## Direct AIML
[5 empty] | Settings (e.g., drops, clutter parameters) |  | Data set size |  | AI/ML complexity
Source | Model input | Model output | Label Error | UE distribution area | Train | Test | Train | Test | Model complexity (Millions) | Computational complexity (Millions) | Horizontal accuracy @90% (meters) | Other notes
InterDigital R1-2305123 | RSRP | UE position | 0 m | 120x60 m | 60%, 6m, 2m | same as training | 16000 | 4000 | 0.332 | 11.37 | 3.35
InterDigital R1-2305123 | RSRP | UE position | 0.05 m | 120x60 m | 60%, 6m, 2m | same as training | 16000 | 4000 | 0.332 | 11.37 | 3.31
InterDigital R1-2305123 | RSRP | UE position | 0.10 m | 120x60 m | 60%, 6m, 2m | same as training | 16000 | 4000 | 0.332 | 11.37 | 3.3
InterDigital R1-2305123 | RSRP | UE position | 0.25 m | 120x60 m | 60%, 6m, 2m | same as training | 16000 | 4000 | 0.332 | 11.37 | 3.33
InterDigital R1-2305123 | RSRP | UE position | 0.5 m | 120x60 m | 60%, 6m, 2m | same as training | 16000 | 4000 | 0.332 | 11.37 | 3.38
InterDigital R1-2305123 | RSRP | UE position | 1 m | 120x60 m | 60%, 6m, 2m | same as training | 16000 | 4000 | 0.332 | 11.37 | 3.52
InterDigital R1-2305123 | RSRP | UE position | 2 m | 120x60 m | 60%, 6m, 2m | same as training | 16000 | 4000 | 0.332 | 11.37 | 3.98
InterDigital R1-2305123 | RSRP +RSTD | UE position | 0 m | 120x60 m | 60%, 6m, 2m | same as training | 16000 | 4000 | 0.334 | 11.41 | 1.69
InterDigital R1-2305123 | RSRP +RSTD | UE position | 0.05 m | 120x60 m | 60%, 6m, 2m | same as training | 16000 | 4000 | 0.334 | 11.41 | 1.72
InterDigital R1-2305123 | RSRP +RSTD | UE position | 0.10 m | 120x60 m | 60%, 6m, 2m | same as training | 16000 | 4000 | 0.334 | 11.41 | 1.71
InterDigital R1-2305123 | RSRP +RSTD | UE position | 0.25 m | 120x60 m | 60%, 6m, 2m | same as training | 16000 | 4000 | 0.334 | 11.41 | 1.73
InterDigital R1-2305123 | RSRP +RSTD | UE position | 0.5 m | 120x60 m | 60%, 6m, 2m | same as training | 16000 | 4000 | 0.334 | 11.41 | 1.81
InterDigital R1-2305123 | RSRP +RSTD | UE position | 1 m | 120x60 m | 60%, 6m, 2m | same as training | 16000 | 4000 | 0.334 | 11.41 | 2.16
InterDigital R1-2305123 | RSRP +RSTD | UE position | 2 m | 120x60 m | 60%, 6m, 2m | same as training | 16000 | 4000 | 0.334 | 11.41 | 2.67
InterDigital R1-2305123 | CIR | UE position | 0 m | 120x60 m | 60%, 6m, 2m | same as training | 16000 | 4000 | 37 | 843 | 0.98 | (NTRP =18* Nt = 256*Complex Number=2)
InterDigital R1-2305123 | CIR | UE position | 0.05 m | 120x60 m | 60%, 6m, 2m | same as training | 16000 | 4000 | 37 | 843 | 1.1 | (NTRP =18* Nt = 256*Complex Number=2)
InterDigital R1-2305123 | CIR | UE position | 0.10 m | 120x60 m | 60%, 6m, 2m | same as training | 16000 | 4000 | 37 | 843 | 1.26 | (NTRP =18* Nt = 256*Complex Number=2)
InterDigital R1-2305123 | CIR | UE position | 0.25 m | 120x60 m | 60%, 6m, 2m | same as training | 16000 | 4000 | 37 | 843 | 1.12 | (NTRP =18* Nt = 256*Complex Number=2)
InterDigital R1-2305123 | CIR | UE position | 0.5 m | 120x60 m | 60%, 6m, 2m | same as training | 16000 | 4000 | 37 | 843 | 1.44 | (NTRP =18* Nt = 256*Complex Number=2)
InterDigital R1-2305123 | CIR | UE position | 1 m | 120x60 m | 60%, 6m, 2m | same as training | 16000 | 4000 | 37 | 843 | 2 | (NTRP =18* Nt = 256*Complex Number=2)
InterDigital R1-2305123 | CIR | UE position | 2 m | 120x60 m | 60%, 6m, 2m | same as training | 16000 | 4000 | 37 | 843 | 3.37 | (NTRP =18* Nt = 256*Complex Number=2)
InterDigital R1-2305123 | CIR | UE position | 0 m | 120x60 m | 60%, 6m, 2m | same as training | 16000 | 4000 | 1.4 | 38 | 1.41 | (NTRP =18* Nt = 256*Complex Number=2)
InterDigital R1-2305123 | CIR | UE position | 0.05 m | 120x60 m | 60%, 6m, 2m | same as training | 16000 | 4000 | 1.4 | 38 | 1.72 | (NTRP =18* Nt = 256*Complex Number=2)
InterDigital R1-2305123 | CIR | UE position | 0.10 m | 120x60 m | 60%, 6m, 2m | same as training | 16000 | 4000 | 1.4 | 38 | 1.49 | (NTRP =18* Nt = 256*Complex Number=2)
InterDigital R1-2305123 | CIR | UE position | 0.25 m | 120x60 m | 60%, 6m, 2m | same as training | 16000 | 4000 | 1.4 | 38 | 1.53 | (NTRP =18* Nt = 256*Complex Number=2)
InterDigital R1-2305123 | CIR | UE position | 0.5 m | 120x60 m | 60%, 6m, 2m | same as training | 16000 | 4000 | 1.4 | 38 | 1.8 | (NTRP =18* Nt = 256*Complex Number=2)
InterDigital R1-2305123 | CIR | UE position | 1 m | 120x60 m | 60%, 6m, 2m | same as training | 16000 | 4000 | 1.4 | 38 | 2.46 | (NTRP =18* Nt = 256*Complex Number=2)
InterDigital R1-2305123 | CIR | UE position | 2 m | 120x60 m | 60%, 6m, 2m | same as training | 16000 | 4000 | 1.4 | 38 | 3.81 | (NTRP =18* Nt = 256*Complex Number=2)

## Assisted,single-TRP,one model
[5 empty] | Settings (e.g., drops, clutter parameters) |  | Data set size |  | AI/ML complexity
Source | Model input | Model output | Label Error | UE distribution area | Train | Test | Train | Test | Model complexity (Millions) | Computational complexity (Millions) | Horizontal accuracy @90% (meters) | Other notes
Ericsson R1-23xxxxx | [5 empty] | same as training
same as training
same as training
same as training
same as training
same as training
same as training
same as training
same as training
same as training
same as training
same as training
same as training
same as training
same as training

## Assisted,single-TRP,N models
[5 empty] | Settings (e.g., drops, clutter parameters) |  | Data set size |  | AI/ML complexity
Source | Model input | Model output | Label Error | UE distribution area | Train | Test | Train | Test | Model complexity (Millions) | Computational complexity (Millions) | Horizontal accuracy @90% (meters) | Other notes
Ericsson R1-23xxxxx | [5 empty] | same as training
same as training
same as training
same as training
same as training
same as training
same as training
same as training
same as training
same as training
same as training
same as training
same as training
same as training
same as training

## Assisted, multi-TRP
[5 empty] | Settings (e.g., drops, clutter parameters) |  | Data set size |  | AI/ML complexity
Source | Model input | Model output | Label Error | UE distribution area | Train | Test | Train | Test | Model complexity (Millions) | Computational complexity (Millions) | Horizontal accuracy @90% (meters) | Other notes
Ericsson R1-23xxxxx | [5 empty] | same as training
same as training
same as training
same as training
same as training
same as training
same as training
same as training
same as training
same as training
same as training
same as training
same as training
same as training
same as training

## Notes
Notes on evaluation summary:
Ground truth label: | Default L=0 (i.e., all training data samples are labelled without error)
UE distribution area: | Baseline evaluation area for InF-DH = 120x60 m
Label Error | Column "Label Error" refers to: "UE Location Error L (meters)", if the UE location error is modeled as truncated Gaussian distribution.
"Assisted, multi-TRP" tab: | This tab includes results for multi-TRP construction for 2<=N<=18 TRPs
PLEASE DO NOT CHANGE the excel sheet structure, e.g., do not merge or split cells. This ensures easy comparison across companines.