## SL
WI code | Sub-feature group | RAN1 specification | Section | RAN2 Parent IE | RAN2 ASN.1 name | Parameter name in the spec | New or existing? | Parameter name in the text | Description | Value range | Default value aspect | Per (UE, cell, TRP, …) | UE-specific or Cell-specific | Specification | Comment | Status
NR_SL_enh2-Core | SL channel access procedures | 37.213 |  |  |  |  | New | absenceOfAnyOtherTechnology | Presence of this field indicates absence on a long term basis (e.g. by level of regulation) of any other technology sharing the carrier; absence of this field indicates the potential presence of any other technology sharing the carrier, as specified in TS 37.213 [48] clauses X.X.X. | ENUMERATED {true} | N/A | Per cell / carrier | UE-specific or Cell-specific | 38.331 | Agreement In Type 1 SL channel access procedure, the following table is adopted for channel access priority class (CAPC) for SL. • FFS: the applicability and usage of NOTE1 in the table • FFS: whether mp=1 can be used with p=1, and applicable cases <Channel access priority class (CAPC) table for SL> [NOTE1: Forp=3,4, Tslmcot,p=10ms if the higher layer parameter absenceOfAnyOtherTechnology-r14 or absenceOfAnyOtherTechnology-r16 is provided, otherwise,Tslmcot,p=6ms.] NOTE 2: When Tslmcot,p=6ms it may be increased to 8ms by inserting one or more gaps. The minimum duration of a gap shall be 100μs. The maximum duration before including any such gap shall be 6ms. Agreement A higher layer parameter “absenceOfAnyOtherTechnology” is supported in Rel-18 for SL transmissions in unlicensed bands (e.g., by level of regulation). • This is per carrier (pre-)configuration • This parameter “absenceOfAnyOtherTechnology” is not expected to be provided if the SL-U carrier is overlapped with either the LTE-LAA or the NR-U carrier. | stable
NR_SL_enh2-Core | SL channel access procedures | 37.213 |  |  |  |  | New | energyDetectionConfig | Indicates whether to use the maxEnergyDetectionThreshold or the energyDetectionThresholdOffset (see TS 37.213 [48], clause X.X.X). | CHOICE {maxEnergyDetectionThreshold, energyDetectionThresholdOffset} | N/A | [Per cell / carrier] | UE-specific or Cell-specific | 38.331 | Agreement The existing NR-U EDT procedures for uplink transmissions is taken as the baseline for SL-U in Rel-18. • FFS: details for S-SSB and PSFCH transmissions (e.g., EDT determination based on PC,MAX and/or network configured EDT, value for TA), if needed. | stable
NR_SL_enh2-Core | SL channel access procedures | 37.213 |  |  |  |  | New | energyDetectionThresholdOffset | Indicates the offset to the default maximum energy detection threshold value. Unit in dB. Value -13 corresponds to -13dB, value -12 corresponds to -12dB, and so on (i.e. in steps of 1dB) as specified in TS 37.213 [48], clause X.X.X. | INTEGER (-13..20) | N/A | [Per cell / carrier] | UE-specific or Cell-specific | 38.331 | Agreement The existing NR-U EDT procedures for uplink transmissions is taken as the baseline for SL-U in Rel-18. • FFS: details for S-SSB and PSFCH transmissions (e.g., EDT determination based on PC,MAX and/or network configured EDT, value for TA), if needed. | stable
NR_SL_enh2-Core | SL channel access procedures | 37.213 |  |  |  |  | New | maxEnergyDetectionThreshold | Indicates the absolute maximum energy detection threshold value. Unit in dBm. Value -85 corresponds to -85 dBm, value -84 corresponds to -84 dBm, and so on (i.e. in steps of 1dBm) as specified in TS 37.213 [48], clause X.X.X. | INTEGER (-85..-52) | N/A | [Per cell / carrier] | UE-specific or Cell-specific | 38.331 | Agreement The existing NR-U EDT procedures for uplink transmissions is taken as the baseline for SL-U in Rel-18. • FFS: details for S-SSB and PSFCH transmissions (e.g., EDT determination based on PC,MAX and/or network configured EDT, value for TA), if needed. | stable
NR_SL_enh2-Core | SL channel access procedures | 37.213 |  |  |  |  | New | ue-toUE-COT-SharingED-Threshold | Maximum energy detection threshold that the UE should use to share channel occupancy with another UE for SL transmission as specified in TS 37.213 [48], clause X.X.X for sidelink channel access. Unit in dBm. Value -85 corresponds to -85 dBm, value -84 corresponds to -84 dBm, and so on (i.e. in steps of 1dBm). | [INTEGER (-85..-52)] | N/A | [Per cell / carrier] | [UE-specific or Cell-specific] | 38.331 | Agreement The existing NR-U EDT procedures for uplink transmissions is taken as the baseline for SL-U in Rel-18. • FFS: details for S-SSB and PSFCH transmissions (e.g., EDT determination based on PC,MAX and/or network configured EDT, value for TA), if needed. Working assumption For UE-to-UE COT sharing in SL-U, a parameter “ue-toUE-COT-SharingED-Threshold” is configured to be used in the energy detection threshold adaptation procedure (similar to ul-toDL-COT-SharingED-Threshold-r16 used for UL-to-DL COT sharing in NR-U) ○ FFS candidate value(s) (need to take into consideration of different UE power class) and the granularity for the configuration | stable
NR_SL_enh2-Core | SL channel access procedures | 37.213 |  |  |  |  | New | HARQ-ACKFeedbackRatioforContentionWindowAdjustment-GC-Option2 | Ratio threshold for contention window adjustment for SL groupcast option 2 as specified in TS 37.213 [48], clause X.X.X. Unit is percentage. | [INTEGER (10..100)] | N/A | [Per cell / carrier] | UE-specific or Cell-specific | 38.331 | Agreement The ACK/NACK HARQ-ACK feedback corresponding to the PSSCH for SL groupcast option 2 in the reference duration for the latest SL channel occupancy for which ACK/NACK HARQ-ACK feedback is available is used according to Option 2 when the ratio in Option 1 is not (pre-)configured; otherwise Option 1. • Option 1: Based on a (pre-)configurable ratio of received SL HARQ-ACK feedbacks in the latest SL reference duration, CW_p is reset to CW_(min,p) for every priority class p∈{1,2,3,4}, otherwise increase CW_p for every priority class p∈{1,2,3,4} to the next higher allowed value. o FFS: whether the ratio of the received SL HARQ-ACK feedbacks is ‘ACK’, ‘NACK’ or ‘ACK+NACK’ o FFS: how to calculate the ratio o Note: the (pre-)configuration ratio values of 100% is a valid candidate • Option 2: If at least a ‘ACK’ is received related to any transmissions within the latest SL reference duration, for every priority class p∈{1,2,3,4} CW_p=CW_〖min,〗⁡p ; otherwise CW_p is increased. Agreement For the (pre-)configurable ratio of received SL HARQ-ACK feedbacks in determining the CW_p value for the case of ACK/NACK HARQ-ACK feedback corresponding to the PSSCH for SL groupcast option 2 in the reference duration for the latest SL channel occupancy for which ACK/NACK HARQ-ACK feedback is available, the ratio is calculated by M/P, where M is the number of received ‘ACK’ feedbacks and P is the number of expected HARQ-ACK feedback to be received (equal to the number of members in a group -1). When the calculated ratio is equal to or above the (pre-)configured ratio, CW_p is reset to CW_(min,p) for every priority class p∈{1,2,3,4}, otherwise increase CW_p for every priority class p∈{1,2,3,4} to the next higher allowed value. | stable
NR_SL_enh2-Core | SL channel access procedures | [37.213 38.213] |  |  |  |  | New | CPEStartingPositionsPSCCH-PSSCH-InitiateCOT | [A set of multiple CPE starting positions for PSCCH/PSSCH transmission in the case of initiating a COT. One or multiple CPE starting positions can be (pre-)configured per priority of PSCCH/PSSCH. Value 1 represents the earliest CPE starting position, value 2 represents the next earliest CPE starting position, ... for each SCS] | [SEQUENCE (SIZE (1..X)) OF integer 1 to X] | N/A | Per resource pool | UE-specific or Cell-specific | 38.331 | Agreement • A CPE is transmitted from a CPE starting position before SL transmission within a COT, select one or both of the two options: ... • One or multiple CPE starting positions can be (pre-)configured in each resource pool for PSSCH/PSCCH o When multiple CPE starting positions are (pre-)configured, • FFS whether/how to define a criteria for selecting a default CPE starting position (e.g., according to partial/full RB set allocation, resource reservation information, within or outside of a COT, etc.) • FFS criteria for selecting one of the multiple CPE starting positions (e.g., according to priority level (e.g., CAPC or L1), selected randomly by UE from the (pre-)configured set of CPEs, selected by the UE based on channel access result, determined based on indication from the COT initiating UE, etc.) o FFS other details Working assumption When multiple CPE starting candidate positions are (pre-)configured for PSCCH/PSSCH transmission, for the case of initiating a COT • For partial RB set resource allocation, the UE selects a CPE starting position according to one of the followings (to be down-selected) according also to reservation information o A (pre-)configured default CPE starting position o The highest priority among the detected and the transmitted reservations o Note: the exact condition and how to use reservation information needs to be decided o FFS whether the behavior should be allowed for full RB set resource allocation o FFS other condition including comparison of EDT and the measured energy associated the existing reservation o FFS whether the use of reservation information is conditioned on the existence of other technologies (e.g., NR-U) • For the case of full RB set resource allocation, a CPE starting position is randomly selected among the one or multiple CPE starting candidate positions (pre-)configured per priority of the PSCCH/PSSCH transmission. o FFS whether the behaviour should be allowed for partial RB set resource allocation o Note: the exact condition and whether/how to use reservation information needs to be decided o FFS whether the UE uses only the selected CPE starting position or a later CPE starting position(s) than the selected one (e.g., if failed or not finished) could be also used. o FFS whether the use of reservation information is conditioned on the existence of other technologies (e.g., NR-U) • FFS whether this applies only to mode 2 or including mode 1 as well Agreement A set of one or more candidate CPE starting position(s) that can be used for PSCCH/PSSCH transmission within a COT (for the case of sharing a COT) and outside a COT (for the case of initiating a COT) is separately (pre-)configured per resource pool based on the pre-defined set of all candidate CPE starting positions. • Note: for the case of sharing a COT, the CPE occurs after LBT gap for type 2A/2B/2C • FFS whether a subset of candidate CPE starting position(s) that can be used for PSCCH/PSSCH transmission within a COT is indicated by SCI carrying COT sharing information • FFS whether default starting position is included in each set | unstable
NR_SL_enh2-Core | SL-U PHY channel design | 38.213, 38.214 |  |  |  |  | New | startRBResourcePool | Indicates the lowest RB index in the resource pool with respect to the lowest RB index of a SL BWP. | [ INTEGER (0..224) ] | N/A | Per resource pool | UE-specific or Cell-specific | 38.331 | Similar as legacy NR SL "sl-StartRB-Subchannel-r16". For interlace case, legacy NR SL "sl-StartRB-Subchannel-r16" may not work since the lowest RB index of the RP may be different from the lowest RB index of sub-channel#0 in the RP (e.g., see Figure 1 in FLS R1-2303920). 224 = 275-51: 275 is the max value of "sl-RB-Number-r16", 51 is the number of RBs for 20MHz under 30kHz (see TS 38.101-1 Table 5.3.2-1). | unstable
NR_SL_enh2-Core | SL-U PHY channel design | 38.213, 38.214 |  |  |  |  | New | numInterlacePerSubchannel | Indicates the number of interlaces per sub-channel wihitn a resource pool, i.e. 1 sub-channel =K interlace(s).The applicable values are related to the subcarrier spacing as below: For SCS = 15 kHz: K=1 or 2 For SCS = 30 kHz: K=1 | ENUMERATED{1, 2} | N/A | Per resource pool | UE-specific or Cell-specific | 38.331 | Agreement made in RAN1#110b-e For interlace RB-based PSCCH/PSSCH transmission in SL-U:  Regarding 1 sub-channel equals K interlace(s) o At least K=1 and K=2 is supported for 15 kHz SCS o At least K=1 is supported for 30 kHz SCS o FFS: details related to multiple RB sets | unstable
NR_SL_enh2-Core | SL-U PHY channel design | 38.211, 38.213, 38.214 |  |  |  |  | New | intraCellGuardBandsSL-List | List of intra-cell guard bands for operation with shared spectrum channel access. If not configured, the guard bands are defined according to 38.101-1 [15], see TS 38.214 [19], clause 7. For operation in licensed spectrum, this field is absent, and no UE action is required. | SEQUENCE (SIZE (1..maxSCSs)) OF IntraCellGuardBandsPerSCS-r16 | N/A | Per BWP | UE-specific or Cell-specific | 38.331 | Same meaning as "intraCellGuardBandsDL-List, intraCellGuardBandsUL-List" in NR-U. | unstable
NR_SL_enh2-Core | SL-U PHY channel design | 38.211, 38.212, 38.213, 38.214 |  |  |  |  | New | transmissionStructureForPSCCHandPSSCH | Indiacate a SL-BWP is (pre-)configured with contiguous RB-based or interlace RB-based PSCCH/PSSCH transmission. | ENUMERATED {contigousRB, interlaceRB} | N/A | Per BWP | UE-specific or Cell-specific | 38.331 | Agreement made in RAN1#112bis-e A SL-BWP is (pre-)configured with either contiguous RB-based or interlace RB-based PSCCH/PSSCH transmission, i.e., not both. | unstable
NR_SL_enh2-Core | SL-U PHY channel design | 38.211 |  |  |  |  | New | transmissionStructureForSSSB | Indicate use legacy S-SSB or repetition for S-SSB transmission. Note: Legacy S-SSB are applicable in region with no OCB requirement, or with OCB exemption. | ENUMERATED {nonRepetitionSSB, repetitionSSB} | N/A | Per BWP | UE-specific or Cell-specific | 38.331 | Agreement made in RAN1#112bis-e For S-SSB transmission within 1 RB set, for 15 kHz and 30 kHz SCS, Alt6 is supported: • Alt 6: Support both Option 3-1(revised) and Option B, and enable one of them by (pre-)configuration Note: the Options are as below • Option 1-1: Using interlaced RB transmission for all of S-PSS/S-SSS/PSBCH o FFS: whether/how to handle the case when each interlace has only 10 PRBs in a RB set, e.g. whether 1 or 2 interlaces will be used for S-SSB • Option 3-1(revised): Transmit legacy S-PSS/S-SSS/PSBCH N times by repetition in frequency domain, and there is a gap between the repetition(s) to meet OCB requirement o FFS the length of gap between repetitions is (pre-)configured or pre-defined, value of N (e.g., N=2), whether/how to reduce PAPR. o FFS gap of 0 • Option A: Legacy S-SSB o Continue studying how to meet the minimum 2 MHz requirements under 15 kHz SCS for OCB exemption. • Option B: Legacy S-SSB o RAN1 does not pursue further study on how to meet the minimum 2 MHz requirements under 15 kHz SCS for OCB exemption. Note: Option A and B are applicable in region with no OCB requirement, or with OCB exemption. | unstable
NR_SL_enh2-Core | SL-U PHY channel design | 38.213, 38.214 |  |  |  |  | New | startingSymbolFirst | Indicates the location of 1st starting symbol within a slot | ENUMERATED {sym0, sym1, sym2, sym3, sym4, sym5, sym6} | sym0 | Per BWP | UE-specific or Cell-specific | 38.331 | In legacy NR SL "sl-StartSymbol-r16", the max value is sym7. As per agreement below, the max value is changed to sym6. So a new RRC parameter is suggested. Agreement made in RAN1#112 For slots with 2 candidate starting symbols for a PSCCH/PSSCH transmission: • The location of 1st starting symbol can be (pre)configured from {#0,#1,#2,#3,#4,#5,#6} per BWP o By default (if no (pre)configuration), the location of the 1st starting symbol is symbol#0 • The location of 2nd starting symbol is (pre-)configured from {#3,#4,#5,#6,#7} per BWP o It shall be configured such that within a slot, the number of symbols used for PSCCH/PSSCH transmission from 2nd starting symbol is not smaller than 6 o It shall be configured such that within a slot, the 2nd starting symbol is later than the 1st starting symbol • PSCCH/PSSCH transmission starting from 1st or 2nd starting symbol shall have the same ending symbol within a slot • Note: assume symbol index in a slot starts from #0 | unstable
NR_SL_enh2-Core | SL-U PHY channel design | 38.213, 38.214 |  |  |  |  | New | startingSymbolSecond | Indicates the location of 2nd starting symbol within a slot Note： o the number of symbols used for PSCCH/PSSCH transmission from 2nd starting symbol is not smaller than 6 o within a slot, the 2nd starting symbol is later than the 1st starting symbol • PSCCH/PSSCH transmission starting from 1st or 2nd starting symbol shall have the same ending symbol within a slot | ENUMERATED {sym3,sym4,sym5,sym6,sym7} | N/A | Per BWP | UE-specific or Cell-specific | 38.331 | Agreement made in RAN1#112 For slots with 2 candidate starting symbols for a PSCCH/PSSCH transmission: • The location of 1st starting symbol can be (pre)configured from {#0,#1,#2,#3,#4,#5,#6} per BWP o By default (if no (pre)configuration), the location of the 1st starting symbol is symbol#0 • The location of 2nd starting symbol is (pre-)configured from {#3,#4,#5,#6,#7} per BWP o It shall be configured such that within a slot, the number of symbols used for PSCCH/PSSCH transmission from 2nd starting symbol is not smaller than 6 o It shall be configured such that within a slot, the 2nd starting symbol is later than the 1st starting symbol • PSCCH/PSSCH transmission starting from 1st or 2nd starting symbol shall have the same ending symbol within a slot • Note: assume symbol index in a slot starts from #0 | unstable
NR_SL_enh2-Core | SL-U PHY channel design | 38.212, 38.213, 38.214 |  |  |  |  | New | numRefSymbolLength | Indicates a reference number of symbols for TBS determination | [ ENUMERATED {sym7, sym8, sym9, sym10, sym11, sym12, sym13, sym14} ] | N/A | Per BWP | UE-specific or Cell-specific | 38.331 | Agreement made in RAN1#112bis-e If a resource pool includes slots with 2 candidate starting symbols for a PSCCH/PSSCH transmission: TBS is determined based on a reference number of symbols (denoted as L_ref) Support the followings Alt 1: Support Option 4 only Note: the options are as below Option 4: The reference number of symbols is determined by (pre-)configuration FFS details, e.g., in TS 38.214 Clause 8.1.3.2, whether L_ref replaces N_symb^sh or sl-LengthSymbols or other usage of L_ref, whether N_symb^PSFCH is determined in the same way as in legacy NR SL, etc. | unstable
NR_SL_enh2-Core | SL-U PHY channel design | 38.213 |  |  |  |  | New | numPSFCHOccasions | Indicates one PSCCH/PSSCH transmission has N associated candidate PSFCH occasion(s) | FFS | 1 | Per resource pool | UE-specific or Cell-specific | 38.331 | Agreement made in RAN1#110bis-e At least there is 1 PSFCH occasion per PSCCH/PSSCH transmission, FFS details Agreement made in RAN1#112bis-e Regarding more than 1 PSFCH occasion per PSCCH/PSSCH transmission, support the followings: • One PSCCH/PSSCH transmission has N associated candidate PSFCH occasion(s) via (pre-)configuration o FFS value range of N o FFS detailed design of such N associated candidate PSFCH occasion(s)  E.g., they are in different slots of the same RB set, or in different RB sets of the same slot, or combination thereof, etc.  E.g., whether PSSCH transmission and its related PSFCH occasion(s) are in the same RB set(s) • FFS: whether to support that COT initiating UE can dynamically indicate which subset of the (pre-)configured PSFCH occasions within its COT are available for PSFCH transmissions. o FFS: whether other associated candidate PSFCH occasion(s) within its COT are used for PSSCH transmissions, and applicable scenarios. o FFS: whether AGC issue and PSFCH/PSSCH collision issue exist, and whether/how to address them • FFS other details o E.g., how to meet the HARQ RTT restriction o E.g., UE behavior on transmitting PSFCH o E.g., how to avoid the risk of losing the COT if the COT is interrupted by periodic PSFCH occasions | unstable
NR_SL_enh2-Core | Co-channel coexistence for LTE SL and NR SL | 38.214 |  |  |  |  | New | sl-NRPSSCH-EUTRA-ThresRSRP-List | Indicates a list of 64 thresholds, and a threshold should be selected based on the priority in the decoded EUTRA SCI and the priority in the NR SCI to be transmitted. A NR SL resource is excluded if it is indicated or reserved by the decoded EUTRA SCI and EUTRA PSSCH RSRP in the associated data resource is above the threshold. | SEQUENCE (SIZE (64)) OF SL-Thres-RSRP-r16 | N/A | Per resource pool | UE-specific or Cell-specific | 38.331 | Agreement made in RAN1#112: In NR SL resource (re)selection procedure, option 1 is adopted for how to determine candidate resource set for NR SL considering the LTE SL reserved resources by other LTE SL UE • Option 1: The PHY layer of NR SL module excludes NR SL candidate resources overlapping with LTE SL reserved resources by other LTE SL UE when the SL RSRP value associated with the LTE SL reserved resources is higher than a SL RSRP threshold, where the SL RSRP threshold is derived based on LTE SL priority of other LTE SL UE and NR SL priority for NR SL transmission o For the list of the above initial SL RSRP threshold, down-select one of followings:  Alt 1: NR SL RSRP threshold list (pre)configured in a NR SL resource pool  Alt 2: LTE SL RSRP threshold list (pre)configured in a LTE SL resource pool  Alt 3: SL RSRP threshold list separately (pre)configured for dynamic resource pool sharingAlt 4: SL RSRP threshold list separately (pre)configured for dynamic resource pool sharing • A different SL RSRP threshold list may be (pre)configured for selecting single slot resources in NR SL slots with NR PSFCH o For the LTE SL periodic reserved resources by other LTE SL UE,  For determining the above LTE SL reserved resources, the time-and-frequency resources of LTE SL reserved resources by other LTE SL UE are repeated Q times according to the LTE SL resource reservation period • FFS details including at least whether the formula of Q in Section 14.1.1.6 in TS 36.213 or the formula of Q in Section 8.1.4 in TS 38.214 is used o The PHY layer of NR module applies the above procedure in Step 6 in Section 8.1.4 of TS 38.214  Note: For periodic resource reservation of NR SL transmission, the PHY layer of NR SL module further excludes NR SL candidate resources of which NR SL periodic resources are overlapping with LTE SL reserved resources by other LTE SL UE when the SL RSRP value associated with the LTE SL reserved resources is higher than a SL RSRP threshold according to condition c in Step 6 in Section 8.1.4 of TS 38.214 o Note: It is assumed that the information relevant to LTE SL reserved resources by other LTE SL UE used in the above procedure is shared from LTE SL module to NR SL module o FFS whether/how LTE SL RSRP is applied Agreement made in RAN1#112bis-e: In NR SL resource (re)selection procedure, for dynamic resource pool sharing, the list of initial SL RSRP thresholds is separately (pre)configured (i.e., Alt 3 in the agreement of RAN1#112 meeting) for the PHY layer of NR SL module to exclude NR SL candidate resources overlapping with LTE SL reserved resources by other LTE SL UE. • FFS: whether a different initial SL RSRP threshold list may be (pre)configured for selecting single slot resources in NR SL slots with NR PSFCH. | stable
NR_SL_enh2-Core | Co-channel coexistence for LTE SL and NR SL | 38.214 |  |  |  |  | New | sl-NRPSFCH-EUTRA-ThresRSRP-List | Indicates a list of 64 thresholds from which a threshold should be selected based on the priority in the decoded EUTRA SCI and the priority in the NR SCI to be transmitted. A NR SL resource is excluded if the corresponding PSFCH transmission occasions overlap with resources indicated or reserved by the decoded EUTRA SCI in time domain and EUTRA PSSCH RSRP in the associated data resource is above the threshold. | SEQUENCE (SIZE (64)) OF SL-Thres-RSRP-r16 | N/A | Per resource pool | UE-specific or Cell-specific | 38.331 | Agreement made in RAN1#113: In NR SL resource (re)selection procedure, the PHY layer of NR SL module excludes NR SL candidate resources where the corresponding PSFCH transmission occasions overlap with LTE SL reserved resources by other LTE SL UE in time domain: • For determining the LTE SL periodic reserved resources by other LTE SL UE, o Reuse the same mechanism as in NR SL resource (re)selection procedure excluding NR SL candidate resources overlapping with LTE SL reserved resources by other LTE SL UE • The PHY layer of NR SL module applies the above procedure in Step 5 in Section 8.1.4 of TS 38.214 o The above procedure is applied when the following is met:  The SL RSRP value associated with the LTE SL reserved resources is higher than a SL RSRP threshold, where the SL RSRP threshold is derived based on LTE SL priority of other LTE SL UE and NR SL priority for NR SL transmission and the list of the initial SL RSRP thresholds can be separately (pre)configured • If not (pre)configured, the above SL RSRP threshold list is assumed to be set to the minus infinity dBm. • Note: the above RSRP threshold will not be boosted up • Note: It is assumed that the information relevant to LTE SL reserved resources by other LTE SL UE used in the above procedure is shared from LTE SL module to NR SL module | stable