## Direct AIML,test on new
|  |  | Settings (e.g., drops, clutter parameters) |  |  | Sample density (#samples/m2) of dataset |  |  | Horizontal accuracy @90% (meters)
Source | Model input | Model output | Train | Fine-tune | Test | Train | Fine-tune (%) | Test | Absolute accuracy (m) | Relative accuracy | Generalization Aspect | Other notes
Apple-R12307272 | CIR [18,1,256,2] | UE coordinates [1x2] | Drop1 | Drop 1 | Drop2 | 47500 | 0.1 | 2500 | 3.69m | 4.188 | Different drops
Apple-R12307272 | CIR [18,1,256,2] | UE coordinates [1x2] | Drop1 | Drop 1 | Drop2 | 47500 | 0.05 | 2500 | 4.02m | 4.974 | Different drops
Apple-R12307272 | CIR [18,1,256,2] | UE coordinates [1x2] | 60%,6,2 | 40%,2,2 | 40%,2,2 | 47500 | 0.1 | 2500 | 4.41m | 5.457 | Different clutter parameters
Apple-R12307272 | CIR [18,1,256,2] | UE coordinates [1x2] | 60%,6,2 | 40%,2,2 | 40%,2,2 | 47500 | 0.05 | 2500 | 4.81m | 5.952 | Different clutter parameters
Apple-R12307272 | CIR [18,1,256,2] | UE coordinates [1x2] | Ideal n/w synch | Non-ideal network sync | Non-ideal network sync | 47500 | 0.1 | 2500 | 8.22m | 10.172 | Network synchronization error
Apple-R12307272 | CIR [18,1,256,2] | UE coordinates [1x2] | Ideal n/w synch | Non-ideal network sync | Non-ideal network sync | 47500 | 0.05 | 2500 | 8.62m | 9.784 | Network synchronization error
Apple-R12307272 | CIR [18,1,256,2] | UE coordinates [1x2] | InF-DH | InF-SH | InF-SH | 47500 | 0.1 | 2500 | 5.08m | 6.286 | Different InF scenarios
Apple-R12307272 | CIR [18,1,256,2] | UE coordinates [1x2] | InF-DH | InF-SH | InF-SH | 47500 | 0.05 | 2500 | 4.8m | 5.94 | Different InF scenarios

## AIML assisted,test on new
|  |  | Settings (e.g., drops, clutter parameters) |  |  | Sample density (#samples/m2) of dataset |  |  | Horizontal accuracy @90% (meters)
Source | Model input | Model output | Train | Fine-tune | Test | Train | Fine-tune (%) | Test | Absolute accuracy (m) | Relative accuracy | Generalization Aspect | Other notes
Apple-R12307272 | CIR [18,1,256,2] | Direct path ToA [1x1] | Drop1 | Drop 2 | Drop2 | 47500 | 10% | 2500 | 1.5884m | 1.272 | Different drops
Apple-R12307272 | CIR [18,1,256,2] | Direct path ToA [1x1] | Drop1 | Drop 2 | Drop2 | 47500 | 5% | 2500 | 1.8724m | 1.499 | Different drops
Apple-R12307272 | CIR [18,1,256,2] | Direct path ToA [1x1] | {60%,6,2} | {40%,2,2} | {40%,2,2} | 47500 | 10% | 2500 | 2.5522m | 2.043 | Different clutter parameters
Apple-R12307272 | CIR [18,1,256,2] | Direct path ToA [1x1] | {60%,6,2} | {40%,2,2} | {40%,2,2} | 47500 | 5% | 2500 | 2.7036m | 2.164 | Different clutter parameters
Apple-R12307272 | CIR [18,1,256,2] | Direct path ToA [1x1] | Ideal n/w synch | Non-ideal network sync | Non-ideal network sync | 47500 | 10% | 2500 | 4.3411m | 3.475 | Network synchronization error
Apple-R12307272 | CIR [18,1,256,2] | Direct path ToA [1x1] | Ideal n/w synch | Non-ideal network sync | Non-ideal network sync | 47500 | 5% | 2500 | 5.3007m | 4.244 | Network synchronization error
Apple-R12307272 | CIR [18,1,256,2] | Direct path ToA [1x1] | InF-DH | InF-SH | InF-SH | 47500 | 10% | 2500 | 1.8826m | 1.507 | Different InF scenarios
Apple-R12307272 | CIR [18,1,256,2] | Direct path ToA [1x1] | InF-DH | InF-SH | InF-SH | 47500 | 5% | 2500 | 2.1166m | 1.695 | Different InF scenarios

## Direct AIML,test on previous
|  |  | Settings (e.g., drops, clutter parameters) |  |  | Sample density (#samples/m2) of dataset |  |  | Horizontal accuracy @90% (meters)
Source | Model input | Model output | Train | Fine-tune | Test | Train | Fine-tune (%) | Test | Absolute accuracy (m) | Relative accuracy | Generalization Aspect | Other notes
CompanyName R1-23xxxxx |  |  | [A] | [B] | [A] | [N] | x% | [M] | [E] | [yA]

## AIML assisted,test on previous
|  |  | Settings (e.g., drops, clutter parameters) |  |  | Sample density (#samples/m2) of dataset |  |  | Horizontal accuracy @90% (meters)
Source | Model input | Model output | Train | Fine-tune | Test | Train | Fine-tune (%) | Test | Absolute accuracy (m) | Relative accuracy | Generalization Aspect | Other notes
CompanyName R1-23xxxxx |  |  | [A] | [B] | [A] | [N] | x% | [M] | [E] | [yA]

## Notes
Notes on evaluation summary:
Ground truth label: | 0% (i.e., all training data samples are labelled without error)
UE distribution area: | Baseline evaluation area for InF-DH = 120x60 m
Generalization Aspect: | Different drops
Different clutter parameters
Different InF scenarios
Network synchronization error
UE/gNB RX and TX timing error
SNR mismatch
Time varying changes
Channel estimation error
For testing on the new setting B:
* The sample density (#samples/m2) of fine-tuning dataset is provided as x% of sample density (#samples/m2) N of full training dataset.
** In addition to absolute accuracy achieved (E meters), relative accuracy (yB) is provided also, which is relative to the full training accuracy E0,B for setting B.
For testing on the previous setting A:
* The sample density (#samples/m2) of fine-tuning dataset is provided as x% of sample density (#samples/m2) N of full training dataset.
** In addition to absolute accuracy achieved (E meters), relative accuracy (yA) is provided also, which is relative to the full training accuracy E0,A for Setting A.
PLEASE DO NOT CHANGE the excel sheet structure, e.g., do not merge or split cells. This ensures easy comparison across companines.