## Direct AIML
[5 empty] | Settings (e.g., drops, clutter parameters, mixed dataset) |  | Data set size |  | AI/ML complexity
Source | Model input | Model output | Label (% unlabelled) | UE distribution area | Train | Test | Train | Test | Model complexity (Millions) | Computational complexity (Millions) | Horizontal accuracy @90% (meters) | Other notes
Apple-R12307272 | CIR [18,1,256,2] | UE coordinates [1x2] | 0% | 120 x 60m | InF-DH{60%, 6m, 2m} | same as training | 47500 | 2500 | 1.48 | 2.75 | 1.57 | AI/ML Model 1, UE dist (non-convex)
Apple-R12307272 | CIR [18,1,256,2] | UE coordinates [1x2] | 0% | 120 x 60m | InF-DH{60%, 6m, 2m} | same as training | 47500 | 2500 | 3.88 | 24.95 | 0.923 | AI/ML Model 2, UE dist (non-convex)
Apple-R12307272 | CIR [18,1,256,2] | UE coordinates [1x2] | 0% | 120 x 60m | InF-DH{60%, 6m, 2m} | same as training | 47500 | 2500 | 12.37 | 103 | 0.745 | AI/ML Model 3, UE dist (non-convex)
Apple-R12307272 | CIR [18,1,256,2] | UE coordinates [1x2] | 0% | 120 x 60m | InF-DH{60%, 6m, 2m} | same as training | 23750 | 1250 | 1.48 | 2.75 | 1.6043 | AI/ML Model 1, UE dist (non-convex)
Apple-R12307272 | 0 | UE coordinates [1x2] | 0% | 120 x 60m | InF-DH{60%, 6m, 2m} | same as training | 23750 | 1250 | 3.88 | 24.95 | 1.432 | AI/ML Model 2, UE dist (non-convex)
Apple-R12307272 | CIR [18,1,256,2] | UE coordinates [1x2] | 0% | 120 x 60m | InF-DH{60%, 6m, 2m} | same as training | 23750 | 1250 | 12.37 | 103 | 1.054 | AI/ML Model 3, UE dist (non-convex)
Apple-R12307272 | CIR [18,1,256,2] | UE coordinates [1x2] | 0% | 120 x 60m | InF-DH{60%, 6m, 2m} | same as training | 9500 | 750 | 1.48 | 2.75 | 2.51 | AI/ML Model 1, UE dist (non-convex)
Apple-R12307272 | 0 | UE coordinates [1x2] | 0% | 120 x 60m | InF-DH{60%, 6m, 2m} | same as training | 9500 | 750 | 3.88 | 24.95 | 2.019 | AI/ML Model 2, UE dist (non-convex)
Apple-R12307272 | CIR [18,1,256,2] | UE coordinates [1x2] | 0% | 120 x 60m | InF-DH{60%, 6m, 2m} | same as training | 9500 | 750 | 12.37 | 103 | 1.632 | AI/ML Model 3, UE dist (non-convex)
Apple-R12307272 | CIR [18,1,256,2] | UE coordinates [1x2] | 0% | 100 x 40 m | InF-DH{60%, 6m, 2m} | same as training | 47500 | 2500 | 1.48 | 2.75 | 0.844 | AI/ML Model 1, UE dist (convex)
Apple-R12307272 | CIR [18,1,256,2] | UE coordinates [1x2] | 0% | 100 x 40 m | InF-DH{60%, 6m, 2m} | same as training | 47500 | 2500 | 3.88 | 24.95 | 0.8348 | AI/ML Model 2, UE dist (convex)
Apple-R12307272 | CIR [18,1,256,2] | UE coordinates [1x2] | 0% | 100 x 40 m | InF-DH{60%, 6m, 2m} | same as training | 47500 | 2500 | 12.37 | 103 | 0.5615 | AI/ML Model 3, UE dist (convex)
Apple-R12307272 | CIR [18,1,256,2] | UE coordinates [1x2] | 0% | 100 x 40 m | InF-DH{60%, 6m, 2m} | same as training | 23750 | 1250 | 1.48 | 2.75 | 1.234 | AI/ML Model 1, UE dist (convex)
Apple-R12307272 | CIR [18,1,256,2] | UE coordinates [1x2] | 0% | 100 x 40 m | InF-DH{60%, 6m, 2m} | same as training | 23750 | 1250 | 3.88 | 24.95 | 0.9986 | AI/ML Model 2, UE dist (convex)
Apple-R12307272 | CIR [18,1,256,2] | UE coordinates [1x2] | 0% | 100 x 40 m | InF-DH{60%, 6m, 2m} | same as training | 23750 | 1250 | 12.37 | 103 | 0.8088 | AI/ML Model 3, UE dist (convex)
Apple-R12307272 | CIR [18,1,256,2] | UE coordinates [1x2] | 0% | 100 x 40 m | InF-DH{60%, 6m, 2m} | same as training | 9500 | 750 | 1.48 | 2.75 | 1.86 | AI/ML Model 1, UE dist (convex)
Apple-R12307272 | CIR [18,1,256,2] | UE coordinates [1x2] | 0% | 100 x 40 m | InF-DH{60%, 6m, 2m} | same as training | 9500 | 750 | 3.88 | 24.95 | 1.4832 | AI/ML Model 2, UE dist (convex)
Apple-R12307272 | CIR [18,1,256,2] | UE coordinates [1x2] | 0% | 100 x 40 m | InF-DH{60%, 6m, 2m} | same as training | 9500 | 750 | 12.37 | 103 | 1.4871 | AI/ML Model 3, UE dist (convex)
Apple-R12307272 | DP [18,1,256,1] | UE coordinates [1x2] | 0% | 100 x 40 m | InF-DH{60%, 6m, 2m} | same as training | 47500 | 2500 | 1.48 | 2.75 | 0.7289 | Delay Profile
Apple-R12307272 | PDP [18,1,256,1] | UE coordinates [1x2] | 0% | 100 x 40 m | InF-DH{60%, 6m, 2m} | same as training | 47500 | 2500 | 1.48 | 2.75 | 0.7441 | Power Delay Profile
Apple-R12307272 | DP [18,1,256,1] | UE coordinates [1x2] | 0% | 100 x 40 m | InF-DH{60%, 6m, 2m} | same as training | 47500 | 2500 | 12.37 | 103 | 0.6624 | Delay Profile
Apple-R12307272 | PDP [18,1,256,1] | UE coordinates [1x2] | 0% | 100 x 40 m | InF-DH{60%, 6m, 2m} | same as training | 47500 | 2500 | 12.37 | 103 | 0.6602 | Power Delay Profile
Apple-R12307272 | CIR [18,1,128, 2] | UE coordinates [1x2] | 0% | 100 x 40 m | InF-DH{60%, 6m, 2m} | same as training | 47500 | 2500 | 1.48 | 2.75 | 0.844 | # taps (128)
Apple-R12307272 | CIR [18,1,256,2] | UE coordinates [1x2] | 0% | 100 x 40 m | InF-DH{60%, 6m, 2m} | same as training | 47500 | 2500 | 1.48 | 2.75 | 1.1206 | # taps (64)
Apple-R12307272 | CIR [9,1,128, 2] | UE coordinates [1x2] | 0% | 100 x 40 m | InF-DH{60%, 6m, 2m} | same as training | 47500 | 2500 | 1.48 | 2.75 | 1.0629 | # TRPs (9), Approach 1
Apple-R12307272 | CIR [4,1,128, 2] | UE coordinates [1x2] | 0% | 100 x 40 m | InF-DH{60%, 6m, 2m} | same as training | 47500 | 2500 | 1.48 | 2.75 | 1.4959 | # TRPs (4), Approach 1
Apple-R12307272 | CIR [9,1,128, 2] | UE coordinates [1x2] | 0% | 100 x 40 m | InF-DH{60%, 6m, 2m} | same as training | 23750 | 1250 | 1.48 | 2.75 | 1.296 | # TRPs (9), Approach 1
Apple-R12307272 | CIR [4,1,128, 2] | UE coordinates [1x2] | 0% | 100 x 40 m | InF-DH{60%, 6m, 2m} | same as training | 23750 | 1250 | 1.48 | 2.75 | 1.8235 | # TRPs (4), Approach 1
Apple-R12307272 | CIR [9,1,128, 2] | UE coordinates [1x2] | 0% | 100 x 40 m | InF-DH{60%, 6m, 2m} | same as training | 9500 | 750 | 1.48 | 2.75 | 1.9717 | # TRPs (9), Approach 1
Apple-R12307272 | CIR [4,1,128, 2] | UE coordinates [1x2] | 0% | 100 x 40 m | InF-DH{60%, 6m, 2m} | same as training | 9500 | 750 | 1.48 | 2.75 | 2.7403 | # TRPs (4), Approach 1

## Assisted,single-TRP,one model
[5 empty] | Settings (e.g., drops, clutter parameters, mixed dataset) |  | Data set size |  | AI/ML complexity
Source | Model input | Model output | Label (% unlabelled) | UE distribution area | Train | Test | Train | Test | Model complexity (Millions) | Computational complexity (Millions) | Horizontal accuracy @90% (meters) | Other notes
CompanyName R1-23xxxxx |  |  | 0% |  |  | same as training
|  |  | 0% |  |  | same as training
|  |  | 0% |  |  | same as training
|  |  | 0% |  |  | same as training
|  |  | 0% |  |  | same as training
|  |  | 0% |  |  | same as training
|  |  | 0% |  |  | same as training
|  |  | 0% |  |  | same as training
|  |  | 0% |  |  | same as training
|  |  | 0% |  |  | same as training
|  |  | 0% |  |  | same as training
|  |  | 0% |  |  | same as training
|  |  | 0% |  |  | same as training
|  |  | 0% |  |  | same as training
|  |  | 0% |  |  | same as training

## Assisted,single-TRP,N models
[5 empty] | Settings (e.g., drops, clutter parameters, mixed dataset) |  | Data set size |  | AI/ML complexity
Source | Model input | Model output | Label (% unlabelled) | UE distribution area | Train | Test | Train | Test | Model complexity (Millions) | Computational complexity (Millions) | Horizontal accuracy @90% (meters) | Other notes
CompanyName R1-23xxxxx |  |  | 0% |  |  | same as training
|  |  | 0% |  |  | same as training
|  |  | 0% |  |  | same as training
|  |  | 0% |  |  | same as training
|  |  | 0% |  |  | same as training
|  |  | 0% |  |  | same as training
|  |  | 0% |  |  | same as training
|  |  | 0% |  |  | same as training
|  |  | 0% |  |  | same as training
|  |  | 0% |  |  | same as training
|  |  | 0% |  |  | same as training
|  |  | 0% |  |  | same as training
|  |  | 0% |  |  | same as training
|  |  | 0% |  |  | same as training
|  |  | 0% |  |  | same as training

## Assisted, multi-TRP
[5 empty] | Settings (e.g., drops, clutter parameters, mixed dataset) |  | Data set size |  | AI/ML complexity
Source | Model input | Model output | Label (% unlabelled) | UE distribution area | Train | Test | Train | Test | Model complexity (Millions) | Computational complexity (Millions) | Horizontal accuracy @90% (meters) | Other notes
Apple-R12307272 | CIR [18,1,256,2] | Direct path ToA [1x1] | 0% | 100x40 m | InF-DH{60%, 6m, 2m} Drop1 | same as training | 47500 | 2500 | 1.6 | 3.1 | 1.138
Apple-R12307272 | CIR [18,1,256,2] | Direct path ToA [1x1] | 0% | 100x40 m | InF-DH{60%, 6m, 2m} Drop1 | same as training | 23750 | 1250 | 1.6 | 3.1 | 1.3966
Apple-R12307272 | CIR [18,1,256,2] | Direct path ToA [1x1] | 0% | 100x40 m | InF-DH{60%, 6m, 2m} Drop1 | same as training | 9500 | 500 | 1.6 | 3.1 | 2.1302
Apple-R12307272 | CIR [18,1,256,2] | Direct path ToA [1x1] | 0% | 100x40 m | InF-DH{60%, 6m, 2m} Drop1 | same as training | 47500 | 2500 | 3.88 M | 24.95 G | 1.1019m
Apple-R12307272 | CIR [18,1,256,2] | Direct path ToA [1x1] | 0% | 100x40 m | InF-DH{60%, 6m, 2m} Drop1 | same as training | 23750 | 1250 | 3.88 M | 24.95 G | 1.2042m
Apple-R12307272 | CIR [18,1,256,2] | Direct path ToA [1x1] | 0% | 100x40 m | InF-DH{60%, 6m, 2m} Drop1 | same as training | 9500 | 500 | 3.88 M | 24.95 G | 2.0379m
Apple-R12307272 | CIR [18,1,256,2] | Direct path ToA [1x1] | 0% | 100x40 m | InF-DH{60%, 6m, 2m} Drop1 | same as training | 47500 | 2500 | 12.37 M | 103 G | 0.9912m
Apple-R12307272 | CIR [18,1,256,2] | Direct path ToA [1x1] | 0% | 100x40 m | InF-DH{60%, 6m, 2m} Drop1 | same as training | 23750 | 1250 | 12.37 M | 103 G | 1.0346m
Apple-R12307272 | CIR [18,1,256,2] | Direct path ToA [1x1] | 0% | 100x40 m | InF-DH{60%, 6m, 2m} Drop1 | same as training | 9500 | 500 | 12.37 M | 103 G | 1.7403m
Apple-R12307272 | DP [18,1,256,1] | Direct path ToA [1x1] | 0% | 100x40 m | InF-DH{60%, 6m, 2m} Drop1 | same as training | 47500 | 2500 | 1.6 | 3.1 | 0.9183
Apple-R12307272 | PDP [18,1,256,1] | Direct path ToA [1x1] | 0% | 100x40 m | InF-DH{60%, 6m, 2m} Drop1 | same as training | 47500 | 2500 | 1.6 | 3.1 | 0.949
Apple-R12307272 | CIR [18,1,128,2] | Direct path ToA [1x1] | 0% | 100x40 m | InF-DH{60%, 6m, 2m} | same as training | 23750 | 1250 | 1.6 | 3.1 | 1.1362 | # taps (128)
Apple-R12307272 | CIR [18,1,64,2] | Direct path ToA [1x1] | 0% | 100x40 m | InF-DH{60%, 6m, 2m} Ideal Network Sync | same as training | 9500 | 500 | 1.6 | 3.1 | 1.241 | # taps (64)
Apple-R12307272 | CIR [9,1,256,2] | Direct path ToA [1x1] | 0% | 100x40 m | InF-DH{60%, 6m, 2m} Drop1 | same as training | 47500 | 2500 | 1.6 | 3.1 | 1.4052 | # TRPs (9)
Apple-R12307272 | CIR [9,1,256,2] | Direct path ToA [1x1] | 0% | 100x40 m | InF-DH{60%, 6m, 2m} | same as training | 23750 | 1250 | 1.6 | 3.1 | 1.6362 | # TRPs (9)
Apple-R12307272 | CIR [9,1,256,2] | Direct path ToA [1x1] | 0% | 100x40 m | InF-DH{60%, 6m, 2m} Ideal Network Sync | same as training | 9500 | 500 | 1.6 | 3.1 | 2.5399 | # TRPs (9)
Apple-R12307272 | CIR [4,1,256,2] | Direct path ToA [1x1] | 0% | 100x40 m | InF-DH{60%, 6m, 2m} Drop1 | same as training | 47500 | 2500 | 1.6 | 3.1 | 1.9011 | # TRPs (4)
Apple-R12307272 | CIR [4,1,256,2] | Direct path ToA [1x1] | 0% | 100x40 m | InF-DH{60%, 6m, 2m} | same as training | 23750 | 1250 | 1.6 | 3.1 | 2.2186 | # TRPs (4)
Apple-R12307272 | CIR [4,1,256,2] | Direct path ToA [1x1] | 0% | 100x40 m | InF-DH{60%, 6m, 2m} Ideal Network Sync | same as training | 9500 | 500 | 1.6 | 3.1 | 3.4525 | # TRPs (4)

## Model input size
| Measurement size / signalling overhead |  |  | Comments
Source | Model input = CIR | Model input = PDP | Model input = DP |  | Variables:
CompanyName R1-23xxxxx |  |  |  |  | · N’TRP: number of active TRPs that provide measurements for model input
· Nt: number of consecutive time domain samples as model input
· N't: number of selected time domain samples as model input
· Nport: number of transmit/receive antenna port pairs for model input
· Breal,CIR: number of bits to represent a real value for CIR
· Breal,PDP: number of bits to represent a real value for path power for PDP
· Bt: number of bits to represent the timing information of a tap

## Notes
Notes on evaluation summary:
Ground truth label: | Default=0% (i.e., all training data samples are labelled without error)
UE distribution area: | Baseline evaluation area for InF-DH = 120x60 m
"Assisted, multi-TRP" tab: | This tab includes results for multi-TRP construction for 2<=N<=18 TRPs
PLEASE DO NOT CHANGE the excel sheet structure, e.g., do not merge or split cells. This ensures easy comparison across companines.