## OneLayer
DL and UL arrival rate for baseline static TDD (Type-2 RU: <10%, 20%-40% and ≥50%)
|  | DL: Low, UL: Low |  |  | DL: Medium, UL: Medium |  |  | DL: High, UL: High
|  | TDD | SBFD | Gain /Increase | TDD | SBFD | Gain /Increase | TDD | SBFD | Gain /Increase
DL Average-UPT (Mbps) | Mean
5%
50%
UL Average-UPT (Mbps) | Mean
5%
50%
DL Packet-Latency CDF (ms) | Mean
5%
50%
UL Packet-Latency CDF (ms) | Mean
5%
50%
DL RU (%) | Type-1
Type-2
UL RU (%) | Type-1
Type-2
Note:
- For UPT, the gain can be calculated as: Gain (%) = SBFD UPT / TDD UPT - 1
- For Latency, the increase can be calculated as: Increase (%) = SBFD latency / TDD latency - 1
- For RU, the increase can be calculated as: Increase (%) = SBFD RU (%) - TDD RU (%)

## TwoLayer
Operator#1 (Static TDD is always used for both baseline TDD network and SBFD Deployment Case 4)
DL and UL arrival rate for baseline static TDD (Type-2 RU: <10%, 20%-40% and ≥50%)
|  | DL: Low, UL: Low |  |  | DL: Medium, UL: Medium |  |  | DL: High, UL: High
|  | TDD | TDD | Comparison of two TDD | TDD | TDD | Comparison of two TDD | TDD | TDD | Comparison of two TDD
|  | (Coexisting with TDD in Operator#2) | (Coexisting with SBFD in Operator#2) |  | (Coexisting with TDD in Operator#2) | (Coexisting with SBFD in Operator#2) |  | (Coexisting with TDD in Operator#2) | (Coexisting with SBFD in Operator#2)
DL Average-UPT (Mbps) | Mean
5%
50%
UL Average-UPT (Mbps) | Mean
5%
50%
DL Packet-Latency CDF (ms) | Mean
5%
50%
UL Packet-Latency CDF (ms) | Mean
5%
50%
DL RU (%) | Type-1
Type-2
UL RU (%) | Type-1
Type-2
Operator#2 (Static TDD is used for baseline TDD network and SBFD is used for SBFD Deployment Case 4)
DL and UL arrival rate for baseline static TDD (Type-2 RU: <10%, 20%-40% and ≥50%)
|  | DL: Low, UL: Low |  |  | DL: Medium, UL: Medium |  |  | DL: High, UL: High
|  | TDD | SBFD | Gain /Increase | TDD | SBFD | Gain /Increase | TDD | SBFD | Gain /Increase
DL Average-UPT (Mbps) | Mean
5%
50%
UL Average-UPT (Mbps) | Mean
5%
50%
DL Packet-Latency CDF (ms) | Mean
5%
50%
UL Packet-Latency CDF (ms) | Mean
5%
50%
DL RU (%) | Type-1
Type-2
UL RU (%) | Type-1
Type-2
Note:
- For UPT, the gain can be calculated as: Gain (%) = SBFD UPT / TDD UPT - 1
- For Latency, the increase can be calculated as: Increase (%) = SBFD latency / TDD latency - 1
- For RU, the increase can be calculated as: Increase (%) = SBFD RU (%) - TDD RU (%)

## SBFD#1_InH_FR1_Sub#1
Simple description for the sub-case (RSI based on 1dB desense, SBFD Alt-4, Twice area & same TxRUs (Option 2), DL: 4Kbytes, UL: 1Kbyte)
DL and UL arrival rate for baseline static TDD (Type-2 RU: <10%, 20%-40% and ≥50%)
|  | DL: Low, UL: Low |  |  | DL: Medium, UL: Medium |  |  | DL: High, UL: High
|  | TDD | SBFD | Gain /Increase | TDD | SBFD | Gain /Increase | TDD | SBFD | Gain /Increase
DL Average-UPT (Mbps) | Mean | vivo: 39.42, CATT: 37.7, ZTE: 43.62, OPPO: 25.39, Huawei: 27.78, Qualcomm: 40.16, Samsung: 36.5, Ericsson: 16.64, CMCC: 51.27, SPRD: 24.27, Nokia: 26.65, Sharp: 39.29, Intel: 19.52, Xiaomi: 41.01 | vivo: 41.85, CATT: 42.76, ZTE: 48.52, OPPO: 30.36, Huawei: 29.94, Qualcomm: 43.69, Samsung: 42.1, Ericsson: 17.48, CMCC: 57.54, SPRD: 26.19, Nokia: 27.98, Sharp: 43.07, Intel: 25.34, Xiaomi: 44.92 | vivo: 6.18%, CATT: 13.43%, ZTE: 11.23%, OPPO: 19.57%, Huawei: 7.79%, Qualcomm: 8.78%, Samsung: 15.34%, Ericsson: 5.01%, CMCC: 12.23%, SPRD: 7.91%, Nokia: 5.02%, Sharp: 9.6%, Intel: 29.77%, Xiaomi: 9.53% | vivo: 38.69, CATT: 37.62, ZTE: 42.87, OPPO: 25.35, Huawei: 27.43, Qualcomm: 39.67, Samsung: 35.8, Ericsson: 16.7, CMCC: 46.1, SPRD: 23.15, Nokia: 24.31, Sharp: 36.9, Intel: 14.26, Xiaomi: 38.77 | vivo: 41.24, CATT: 42.64, ZTE: 47.95, OPPO: 27.72, Huawei: 29.72, Qualcomm: 43.01, Samsung: 41.8, Ericsson: 17.48, CMCC: 50.4, SPRD: 24.63, Nokia: 26.39, Sharp: 40.8, Intel: 17.57, Xiaomi: 43.4 | vivo: 6.59%, CATT: 13.35%, ZTE: 11.85%, OPPO: 9.38%, Huawei: 8.33%, Qualcomm: 8.43%, Samsung: 16.76%, Ericsson: 4.68%, CMCC: 9.32%, SPRD: 6.39%, Nokia: 8.56%, Sharp: 10.55%, Intel: 23.27%, Xiaomi: 11.94% | vivo: 37.28, CATT: 33.18, ZTE: 35.12, Huawei: 26.33, Qualcomm: 37.62, Samsung: 32.2, Ericsson: 15.77, CMCC: 39.04, SPRD: 22.57, Nokia: 22.28, Sharp: 32.84, Intel: 13.19, Xiaomi: 34.01 | vivo: 39.97, CATT: 36.5, ZTE: 39.96, Huawei: 28.32, Qualcomm: 40.09, Samsung: 37.6, Ericsson: 16.36, CMCC: 42.39, SPRD: 23.72, Nokia: 23.8, Sharp: 36.9, Intel: 16.8, Xiaomi: 39.25 | vivo: 7.21%, CATT: 10.01%, ZTE: 13.78%, Huawei: 7.56%, Qualcomm: 6.56%, Samsung: 16.77%, Ericsson: 3.75%, CMCC: 8.58%, SPRD: 5.1%, Nokia: 6.84%, Sharp: 12.37%, Intel: 27.38%, Xiaomi: 15.41%
| 5% | vivo: 37.23, CATT: 35.3, ZTE: 42.29, OPPO: 23.66, Huawei: 27.49, Qualcomm: 38.38, Samsung: 30.9, Ericsson: 15.83, CMCC: 37.64, SPRD: 21.19, Nokia: 26.4, Sharp: 34.67, Intel: 13.2, Xiaomi: 39.98 | vivo: 40.06, CATT: 41.58, ZTE: 47.4, OPPO: 29.16, Huawei: 29.82, Qualcomm: 41.85, Samsung: 38.5, Ericsson: 16.69, CMCC: 47.11, SPRD: 20.15, Nokia: 27.81, Sharp: 38.46, Intel: 18.97, Xiaomi: 44.01 | vivo: 7.6%, CATT: 17.8%, ZTE: 12.08%, OPPO: 23.22%, Huawei: 8.46%, Qualcomm: 9.05%, Samsung: 24.6%, Ericsson: 5.45%, CMCC: 25.15%, SPRD: -4.91%, Nokia: 5.37%, Sharp: 10.93%, Intel: 43.69%, Xiaomi: 10.08% | vivo: 36.89, CATT: 35.26, ZTE: 40.54, OPPO: 24.72, Huawei: 26.82, Qualcomm: 37.53, Samsung: 29.9, Ericsson: 16.18, CMCC: 26.48, SPRD: 20.16, Nokia: 20.5, Sharp: 32.38, Intel: 6.88, Xiaomi: 31.99 | vivo: 39.9, CATT: 41.59, ZTE: 45.98, OPPO: 26.59, Huawei: 29.0, Qualcomm: 40.9, Samsung: 37.2, Ericsson: 17.02, CMCC: 33.12, SPRD: 19.38, Nokia: 22.96, Sharp: 37.07, Intel: 11.14, Xiaomi: 38.65 | vivo: 8.14%, CATT: 17.97%, ZTE: 13.42%, OPPO: 7.56%, Huawei: 8.13%, Qualcomm: 8.97%, Samsung: 24.41%, Ericsson: 5.19%, CMCC: 25.08%, SPRD: -3.87%, Nokia: 12.0%, Sharp: 14.5%, Intel: 62.05%, Xiaomi: 20.82% | vivo: 34.77, CATT: 19.01, ZTE: 0.69, Huawei: 19.16, Qualcomm: 34.99, Samsung: 26.9, Ericsson: 12.31, CMCC: 19.93, SPRD: 19.88, Nokia: 17.35, Sharp: 23.47, Intel: 8.06, Xiaomi: 12.82 | vivo: 37.82, CATT: 20.83, ZTE: 0.47, Huawei: 19.72, Qualcomm: 36.71, Samsung: 33.5, Ericsson: 11.7, CMCC: 21.82, SPRD: 18.88, Nokia: 18.43, Sharp: 27.58, Intel: 12.96, Xiaomi: 18.37 | vivo: 8.79%, CATT: 9.61%, ZTE: -31.88%, Huawei: 2.92%, Qualcomm: 4.91%, Samsung: 24.54%, Ericsson: -4.94%, CMCC: 9.45%, SPRD: -5.03%, Nokia: 6.25%, Sharp: 17.54%, Intel: 60.8%, Xiaomi: 43.29%
| 50% | vivo: 39.19, CATT: 37.76, ZTE: 43.75, OPPO: 25.35, Huawei: 27.76, Qualcomm: 40.33, Samsung: 36.4, Ericsson: 16.67, CMCC: 51.68, SPRD: 23.98, Nokia: 26.65, Sharp: 39.4, Intel: 19.54, Xiaomi: 40.98 | vivo: 41.55, CATT: 42.81, ZTE: 48.58, OPPO: 30.22, Huawei: 29.93, Qualcomm: 43.9, Samsung: 42.1, Ericsson: 17.49, CMCC: 58.11, SPRD: 25.67, Nokia: 27.98, Sharp: 43.46, Intel: 25.4, Xiaomi: 44.96 | vivo: 6.02%, CATT: 13.37%, ZTE: 11.04%, OPPO: 19.22%, Huawei: 7.81%, Qualcomm: 8.84%, Samsung: 15.66%, Ericsson: 4.92%, CMCC: 12.44%, SPRD: 7.05%, Nokia: 5.02%, Sharp: 10.29%, Intel: 30.0%, Xiaomi: 9.71% | vivo: 38.29, CATT: 37.72, ZTE: 43.05, OPPO: 25.24, Huawei: 27.53, Qualcomm: 39.91, Samsung: 36.8, Ericsson: 16.69, CMCC: 47.25, SPRD: 23.19, Nokia: 25.24, Sharp: 37.28, Intel: 14.94, Xiaomi: 39.7 | vivo: 40.87, CATT: 42.69, ZTE: 48.14, OPPO: 27.68, Huawei: 29.82, Qualcomm: 43.15, Samsung: 42.1, Ericsson: 17.49, CMCC: 51.16, SPRD: 23.59, Nokia: 27.48, Sharp: 41.1, Intel: 18.05, Xiaomi: 43.97 | vivo: 6.74%, CATT: 13.18%, ZTE: 11.82%, OPPO: 9.67%, Huawei: 8.31%, Qualcomm: 8.11%, Samsung: 14.4%, Ericsson: 4.76%, CMCC: 8.26%, SPRD: 1.72%, Nokia: 8.86%, Sharp: 10.23%, Intel: 20.81%, Xiaomi: 10.76% | vivo: 36.97, CATT: 35.15, ZTE: 38.51, Huawei: 27.38, Qualcomm: 37.54, Samsung: 33.2, Ericsson: 16.42, CMCC: 39.87, SPRD: 22.93, Nokia: 21.73, Sharp: 34.32, Intel: 13.96, Xiaomi: 37.81 | vivo: 39.83, CATT: 39.88, ZTE: 44.73, Huawei: 29.7, Qualcomm: 40.05, Samsung: 37.9, Ericsson: 17.24, CMCC: 43.4, SPRD: 23.16, Nokia: 23.66, Sharp: 37.96, Intel: 17.32, Xiaomi: 42.42 | vivo: 7.73%, CATT: 13.46%, ZTE: 16.15%, Huawei: 8.46%, Qualcomm: 6.68%, Samsung: 14.16%, Ericsson: 4.97%, CMCC: 8.84%, SPRD: 1.0%, Nokia: 8.89%, Sharp: 10.63%, Intel: 24.02%, Xiaomi: 12.19%
UL Average-UPT (Mbps) | Mean | vivo: 2.05, CATT: 4.55, ZTE: 5.76, OPPO: 4.07, Huawei: 1.36, Qualcomm: 1.67, Samsung: 5.7, Ericsson: 1.65, CMCC: 4.16, SPRD: 4.71, Nokia: 3.74, Sharp: 3.99, Intel: 3.04, Xiaomi: 5.34 | vivo: 5.35, CATT: 10.71, ZTE: 11.97, OPPO: 7.56, Huawei: 2.38, Qualcomm: 4.71, Samsung: 11.2, Ericsson: 3.41, CMCC: 6.01, SPRD: 7.91, Nokia: 5.88, Sharp: 4.94, Intel: 6.64, Xiaomi: 11.24 | vivo: 161.45%, CATT: 135.66%, ZTE: 107.81%, OPPO: 85.76%, Huawei: 74.49%, Qualcomm: 181.34%, Samsung: 96.49%, Ericsson: 107.17%, CMCC: 44.69%, SPRD: 67.94%, Nokia: 57.19%, Sharp: 23.69%, Intel: 118.16%, Xiaomi: 110.49% | vivo: 2.02, CATT: 4.55, ZTE: 5.36, OPPO: 4.14, Huawei: 1.46, Qualcomm: 1.71, Samsung: 5.6, Ericsson: 1.65, CMCC: 4.76, SPRD: 4.53, Nokia: 3.52, Sharp: 3.52, Intel: 2.8, Xiaomi: 5.22 | vivo: 4.47, CATT: 10.69, ZTE: 11.66, OPPO: 7.58, Huawei: 2.35, Qualcomm: 4.62, Samsung: 10.9, Ericsson: 3.39, CMCC: 6.23, SPRD: 7.73, Nokia: 5.87, Sharp: 6.37, Intel: 5.61, Xiaomi: 11.0 | vivo: 121.11%, CATT: 135.03%, ZTE: 117.54%, OPPO: 83.34%, Huawei: 60.37%, Qualcomm: 169.88%, Samsung: 94.64%, Ericsson: 105.95%, CMCC: 30.83%, SPRD: 70.64%, Nokia: 66.78%, Sharp: 80.82%, Intel: 100.2%, Xiaomi: 110.73% | vivo: 1.96, CATT: 4.28, ZTE: 2.59, Huawei: 1.57, Qualcomm: 1.74, Samsung: 5.0, Ericsson: 1.57, CMCC: 5.3, SPRD: 4.4, Nokia: 3.01, Sharp: 2.63, Intel: 2.47, Xiaomi: 4.23 | vivo: 3.28, CATT: 7.79, ZTE: 8.97, Huawei: 2.21, Qualcomm: 4.16, Samsung: 9.8, Ericsson: 3.04, CMCC: 6.09, SPRD: 7.38, Nokia: 5.76, Sharp: 6.19, Intel: 5.05, Xiaomi: 10.55 | vivo: 67.11%, CATT: 81.77%, ZTE: 246.33%, Huawei: 40.98%, Qualcomm: 138.91%, Samsung: 96.0%, Ericsson: 93.85%, CMCC: 14.95%, SPRD: 67.73%, Nokia: 91.0%, Sharp: 135.42%, Intel: 104.39%, Xiaomi: 149.41%
| 5% | vivo: 1.94, CATT: 3.97, ZTE: 5.38, OPPO: 3.74, Huawei: 1.31, Qualcomm: 1.62, Samsung: 4.8, Ericsson: 1.55, CMCC: 3.35, SPRD: 4.14, Nokia: 3.66, Sharp: 2.99, Intel: 2.21, Xiaomi: 5.11 | vivo: 5.05, CATT: 10.02, ZTE: 11.63, OPPO: 7.27, Huawei: 2.25, Qualcomm: 4.63, Samsung: 10.4, Ericsson: 3.25, CMCC: 5.54, SPRD: 6.37, Nokia: 5.83, Sharp: 3.27, Intel: 4.53, Xiaomi: 11.03 | vivo: 159.98%, CATT: 152.61%, ZTE: 116.17%, OPPO: 94.39%, Huawei: 71.42%, Qualcomm: 186.21%, Samsung: 116.67%, Ericsson: 110.11%, CMCC: 65.28%, SPRD: 53.86%, Nokia: 59.34%, Sharp: 9.11%, Intel: 105.04%, Xiaomi: 115.85% | vivo: 1.95, CATT: 3.99, ZTE: 5.08, OPPO: 4.02, Huawei: 1.42, Qualcomm: 1.63, Samsung: 5.0, Ericsson: 1.59, CMCC: 3.33, SPRD: 4.07, Nokia: 3.47, Sharp: 2.9, Intel: 2.24, Xiaomi: 5.07 | vivo: 4.24, CATT: 10.06, ZTE: 11.33, OPPO: 7.51, Huawei: 2.25, Qualcomm: 4.48, Samsung: 10.5, Ericsson: 3.26, CMCC: 4.89, SPRD: 6.26, Nokia: 5.83, Sharp: 5.95, Intel: 4.21, Xiaomi: 10.85 | vivo: 117.61%, CATT: 152.29%, ZTE: 123.03%, OPPO: 86.78%, Huawei: 58.88%, Qualcomm: 174.68%, Samsung: 110.0%, Ericsson: 105.4%, CMCC: 47.09%, SPRD: 53.81%, Nokia: 68.01%, Sharp: 105.47%, Intel: 88.41%, Xiaomi: 114.0% | vivo: 1.84, CATT: 2.95, ZTE: 2.15, Huawei: 1.53, Qualcomm: 1.62, Samsung: 4.6, Ericsson: 1.24, CMCC: 3.56, SPRD: 3.97, Nokia: 2.96, Sharp: 1.25, Intel: 1.89, Xiaomi: 3.83 | vivo: 2.63, CATT: 6.25, ZTE: 4.65, Huawei: 1.83, Qualcomm: 3.59, Samsung: 9.5, Ericsson: 2.03, CMCC: 4.24, SPRD: 6.1, Nokia: 5.66, Sharp: 5.71, Intel: 4.07, Xiaomi: 10.06 | vivo: 43.22%, CATT: 112.13%, ZTE: 116.28%, Huawei: 19.61%, Qualcomm: 121.42%, Samsung: 106.52%, Ericsson: 64.15%, CMCC: 19.12%, SPRD: 53.65%, Nokia: 91.11%, Sharp: 358.32%, Intel: 114.75%, Xiaomi: 162.66%
| 50% | vivo: 2.03, CATT: 4.49, ZTE: 5.75, OPPO: 4.05, Huawei: 1.36, Qualcomm: 1.67, Samsung: 5.7, Ericsson: 1.64, CMCC: 4.07, SPRD: 4.62, Nokia: 3.74, Sharp: 3.91, Intel: 2.97, Xiaomi: 5.35 | vivo: 5.33, CATT: 10.65, ZTE: 11.96, OPPO: 7.48, Huawei: 2.4, Qualcomm: 4.7, Samsung: 11.2, Ericsson: 3.42, CMCC: 5.87, SPRD: 7.82, Nokia: 5.87, Sharp: 4.53, Intel: 6.63, Xiaomi: 11.25 | vivo: 162.09%, CATT: 137.26%, ZTE: 108.0%, OPPO: 84.67%, Huawei: 76.73%, Qualcomm: 181.82%, Samsung: 96.49%, Ericsson: 107.77%, CMCC: 44.03%, SPRD: 69.26%, Nokia: 56.92%, Sharp: 16.0%, Intel: 123.63%, Xiaomi: 110.28% | vivo: 2.0, CATT: 4.54, ZTE: 5.35, OPPO: 4.14, Huawei: 1.46, Qualcomm: 1.69, Samsung: 5.6, Ericsson: 1.65, CMCC: 4.68, SPRD: 4.58, Nokia: 3.59, Sharp: 3.48, Intel: 2.71, Xiaomi: 5.23 | vivo: 4.45, CATT: 10.65, ZTE: 11.67, OPPO: 7.59, Huawei: 2.34, Qualcomm: 4.62, Samsung: 11.0, Ericsson: 3.4, CMCC: 6.13, SPRD: 7.68, Nokia: 5.86, Sharp: 6.38, Intel: 5.22, Xiaomi: 11.01 | vivo: 122.18%, CATT: 134.49%, ZTE: 118.13%, OPPO: 83.3%, Huawei: 59.53%, Qualcomm: 173.67%, Samsung: 96.43%, Ericsson: 106.37%, CMCC: 30.92%, SPRD: 67.69%, Nokia: 63.41%, Sharp: 83.67%, Intel: 92.56%, Xiaomi: 110.52% | vivo: 1.97, CATT: 4.24, ZTE: 2.57, Huawei: 1.57, Qualcomm: 1.72, Samsung: 5.0, Ericsson: 1.63, CMCC: 5.24, SPRD: 4.34, Nokia: 3.07, Sharp: 2.71, Intel: 2.34, Xiaomi: 4.28 | vivo: 3.32, CATT: 7.78, ZTE: 9.54, Huawei: 2.25, Qualcomm: 4.22, Samsung: 9.8, Ericsson: 3.25, CMCC: 6.15, SPRD: 7.24, Nokia: 5.75, Sharp: 6.23, Intel: 4.77, Xiaomi: 10.64 | vivo: 68.72%, CATT: 83.29%, ZTE: 271.21%, Huawei: 43.11%, Qualcomm: 145.89%, Samsung: 96.0%, Ericsson: 98.97%, CMCC: 17.37%, SPRD: 66.82%, Nokia: 87.2%, Sharp: 130.09%, Intel: 103.99%, Xiaomi: 148.6%
DL Packet-Latency CDF (ms) | Mean | vivo: 1.03, CATT: 0.87, ZTE: 0.84, OPPO: 1.36, Huawei: 1.38, Qualcomm: 1.19, Samsung: 1.2, Ericsson: 2.02, CMCC: 1.07, SPRD: 1.48, Nokia: 1.25, Sharp: 0.94, Intel: 1.76, Xiaomi: 0.87 | vivo: 0.85, CATT: 0.76, ZTE: 0.7, OPPO: 1.07, Huawei: 1.17, Qualcomm: 1.13, Samsung: 0.95, Ericsson: 1.91, CMCC: 0.85, SPRD: 1.41, Nokia: 1.16, Sharp: 0.82, Intel: 1.29, Xiaomi: 0.76 | vivo: -17.72%, CATT: -12.29%, ZTE: -16.67%, OPPO: -21.36%, Huawei: -15.28%, Qualcomm: -5.09%, Samsung: -20.83%, Ericsson: -5.63%, CMCC: -20.37%, SPRD: -4.73%, Nokia: -6.92%, Sharp: -12.91%, Intel: -26.77%, Xiaomi: -12.64% | vivo: 1.09, CATT: 0.87, ZTE: 0.86, OPPO: 1.39, Huawei: 1.41, Qualcomm: 1.14, Samsung: 1.34, Ericsson: 2.01, CMCC: 1.5, SPRD: 1.51, Nokia: 1.6, Sharp: 1.25, Intel: 2.48, Xiaomi: 0.95 | vivo: 0.87, CATT: 0.76, ZTE: 0.72, OPPO: 1.26, Huawei: 1.18, Qualcomm: 1.08, Samsung: 0.96, Ericsson: 1.91, CMCC: 1.29, SPRD: 1.42, Nokia: 1.32, Sharp: 0.97, Intel: 1.92, Xiaomi: 0.8 | vivo: -19.77%, CATT: -12.9%, ZTE: -16.28%, OPPO: -9.28%, Huawei: -16.0%, Qualcomm: -4.46%, Samsung: -28.36%, Ericsson: -5.2%, CMCC: -14.47%, SPRD: -5.96%, Nokia: -17.56%, Sharp: -21.96%, Intel: -22.81%, Xiaomi: -15.79% | vivo: 1.18, CATT: 1.01, ZTE: 8.81, Huawei: 1.65, Qualcomm: 1.25, Samsung: 1.34, Ericsson: 2.35, CMCC: 1.96, SPRD: 1.58, Nokia: 1.86, Sharp: 1.54, Intel: 2.43, Xiaomi: 5.86 | vivo: 0.92, CATT: 0.89, ZTE: 15.09, Huawei: 1.49, Qualcomm: 1.16, Samsung: 0.96, Ericsson: 2.27, CMCC: 1.43, SPRD: 1.49, Nokia: 1.63, Sharp: 1.23, Intel: 1.87, Xiaomi: 2.27 | vivo: -21.83%, CATT: -11.63%, ZTE: 71.28%, Huawei: -9.56%, Qualcomm: -7.08%, Samsung: -28.36%, Ericsson: -3.34%, CMCC: -27.27%, SPRD: -5.7%, Nokia: -12.7%, Sharp: -20.17%, Intel: -23.08%
| 5% | vivo: 0.51, CATT: 0.52, ZTE: 0.45, OPPO: 1.0, Huawei: 1.0, Qualcomm: 0.52, Samsung: 0.53, Ericsson: 1.54, CMCC: 0.5, SPRD: 1.0, Nokia: 0.91, Sharp: 0.54, Intel: 0.56, Xiaomi: 0.53 | vivo: 0.53, CATT: 0.52, ZTE: 0.45, OPPO: 1.0, Huawei: 1.0, Qualcomm: 0.54, Samsung: 0.5, Ericsson: 1.53, CMCC: 0.5, SPRD: 1.0, Nokia: 0.95, Sharp: 0.53, Intel: 0.55, Xiaomi: 0.53 | vivo: 2.72%, CATT: -0.61%, ZTE: 0.0%, OPPO: 0.0%, Huawei: 0.0%, Qualcomm: 3.45%, Samsung: -5.66%, Ericsson: -0.5%, CMCC: 0.0%, SPRD: 0.0%, Nokia: 3.68%, Sharp: -0.65%, Intel: -2.28%, Xiaomi: 0.0% | vivo: 0.52, CATT: 0.52, ZTE: 0.45, OPPO: 1.0, Huawei: 1.0, Qualcomm: 0.52, Samsung: 0.54, Ericsson: 1.53, CMCC: 0.5, SPRD: 1.0, Nokia: 0.92, Sharp: 0.54, Intel: 0.57, Xiaomi: 0.54 | vivo: 0.53, CATT: 0.52, ZTE: 0.45, OPPO: 1.0, Huawei: 1.0, Qualcomm: 0.54, Samsung: 0.53, Ericsson: 1.53, CMCC: 0.5, SPRD: 1.0, Nokia: 0.95, Sharp: 0.53, Intel: 0.56, Xiaomi: 0.53 | vivo: 2.52%, CATT: -0.63%, ZTE: 0.0%, OPPO: 0.0%, Huawei: 0.0%, Qualcomm: 3.45%, Samsung: -1.85%, Ericsson: -0.4%, CMCC: 0.0%, SPRD: 0.0%, Nokia: 3.45%, Sharp: -1.4%, Intel: -2.68%, Xiaomi: -1.85% | vivo: 0.52, CATT: 0.53, ZTE: 0.48, Huawei: 1.0, Qualcomm: 0.54, Samsung: 0.54, Ericsson: 1.54, CMCC: 0.5, SPRD: 1.0, Nokia: 0.93, Sharp: 0.55, Intel: 0.62, Xiaomi: 0.55 | vivo: 0.53, CATT: 0.52, ZTE: 0.48, Huawei: 1.0, Qualcomm: 0.58, Samsung: 0.52, Ericsson: 1.53, CMCC: 0.5, SPRD: 1.0, Nokia: 0.96, Sharp: 0.54, Intel: 0.59, Xiaomi: 0.54 | vivo: 2.91%, CATT: -1.15%, ZTE: 0.0%, Huawei: 0.0%, Qualcomm: 8.33%, Samsung: -3.7%, Ericsson: -0.48%, CMCC: 0.0%, SPRD: 0.0%, Nokia: 3.3%, Sharp: -1.76%, Intel: -4.12%, Xiaomi: -1.82%
| 50% | vivo: 0.82, CATT: 0.81, ZTE: 0.77, OPPO: 1.0, Huawei: 1.0, Qualcomm: 0.82, Samsung: 0.88, Ericsson: 1.85, CMCC: 0.5, SPRD: 2.0, Nokia: 1.21, Sharp: 0.83, Intel: 1.12, Xiaomi: 0.82 | vivo: 0.78, CATT: 0.74, ZTE: 0.7, OPPO: 1.0, Huawei: 1.0, Qualcomm: 0.82, Samsung: 0.8, Ericsson: 1.78, CMCC: 0.5, SPRD: 1.5, Nokia: 1.17, Sharp: 0.76, Intel: 0.99, Xiaomi: 0.76 | vivo: -4.9%, CATT: -7.96%, ZTE: -9.09%, OPPO: 0.0%, Huawei: 0.0%, Qualcomm: 0.0%, Samsung: -9.09%, Ericsson: -3.75%, CMCC: 0.0%, SPRD: -25.0%, Nokia: -3.45%, Sharp: -8.15%, Intel: -11.88%, Xiaomi: -7.32% | vivo: 0.82, CATT: 0.8, ZTE: 0.77, OPPO: 1.0, Huawei: 1.0, Qualcomm: 0.8, Samsung: 0.9, Ericsson: 1.85, CMCC: 0.5, SPRD: 2.0, Nokia: 1.25, Sharp: 0.88, Intel: 1.21, Xiaomi: 0.87 | vivo: 0.79, CATT: 0.75, ZTE: 0.67, OPPO: 1.0, Huawei: 1.0, Qualcomm: 0.86, Samsung: 0.78, Ericsson: 1.78, CMCC: 0.5, SPRD: 1.5, Nokia: 1.19, Sharp: 0.8, Intel: 1.08, Xiaomi: 0.78 | vivo: -4.48%, CATT: -7.0%, ZTE: -12.99%, OPPO: 0.0%, Huawei: 0.0%, Qualcomm: 6.67%, Samsung: -13.33%, Ericsson: -3.66%, CMCC: 0.0%, SPRD: -25.0%, Nokia: -4.64%, Sharp: -8.77%, Intel: -11.36%, Xiaomi: -10.34% | vivo: 0.85, CATT: 0.86, ZTE: 0.91, Huawei: 1.0, Qualcomm: 0.88, Samsung: 0.9, Ericsson: 1.89, CMCC: 0.5, SPRD: 2.0, Nokia: 1.32, Sharp: 0.96, Intel: 1.44, Xiaomi: 0.95 | vivo: 0.81, CATT: 0.8, ZTE: 0.77, Huawei: 1.0, Qualcomm: 0.88, Samsung: 0.78, Ericsson: 1.82, CMCC: 0.5, SPRD: 1.5, Nokia: 1.26, Sharp: 0.86, Intel: 1.29, Xiaomi: 0.84 | vivo: -4.49%, CATT: -6.98%, ZTE: -15.38%, Huawei: 0.0%, Qualcomm: 0.0%, Samsung: -13.33%, Ericsson: -3.74%, CMCC: 0.0%, SPRD: -25.0%, Nokia: -4.83%, Sharp: -10.68%, Intel: -10.17%, Xiaomi: -11.58%
UL Packet-Latency CDF (ms) | Mean | vivo: 4.23, CATT: 1.78, ZTE: 1.86, OPPO: 2.52, Huawei: 6.27, Qualcomm: 5.28, Samsung: 1.8, Ericsson: 5.02, CMCC: 2.41, SPRD: 2.02, Nokia: 2.38, Sharp: 2.28, Intel: 2.7, Xiaomi: 2.01 | vivo: 1.68, CATT: 0.76, ZTE: 0.72, OPPO: 1.06, Huawei: 3.61, Qualcomm: 2.31, Samsung: 0.78, Ericsson: 2.41, CMCC: 1.53, SPRD: 1.19, Nokia: 1.37, Sharp: 1.73, Intel: 1.23, Xiaomi: 0.76 | vivo: -60.33%, CATT: -57.26%, ZTE: -61.29%, OPPO: -57.89%, Huawei: -42.47%, Qualcomm: -56.34%, Samsung: -56.67%, Ericsson: -51.99%, CMCC: -36.61%, SPRD: -41.09%, Nokia: -42.17%, Sharp: -24.22%, Intel: -54.29%, Xiaomi: -62.19% | vivo: 4.31, CATT: 1.76, ZTE: 2.09, OPPO: 2.47, Huawei: 6.04, Qualcomm: 5.1, Samsung: 1.89, Ericsson: 5.02, CMCC: 2.29, SPRD: 2.24, Nokia: 2.62, Sharp: 3.22, Intel: 2.86, Xiaomi: 2.6 | vivo: 2.27, CATT: 0.76, ZTE: 0.75, OPPO: 1.11, Huawei: 3.76, Qualcomm: 2.3, Samsung: 0.8, Ericsson: 2.43, CMCC: 1.71, SPRD: 1.31, Nokia: 1.38, Sharp: 1.29, Intel: 1.44, Xiaomi: 0.78 | vivo: -47.36%, CATT: -56.57%, ZTE: -64.11%, OPPO: -55.1%, Huawei: -37.79%, Qualcomm: -54.94%, Samsung: -57.67%, Ericsson: -51.64%, CMCC: -25.49%, SPRD: -41.52%, Nokia: -47.55%, Sharp: -60.02%, Intel: -49.54%, Xiaomi: -70.0% | vivo: 4.5, CATT: 1.97, ZTE: 6.45, Huawei: 5.73, Qualcomm: 5.17, Samsung: 2.39, Ericsson: 5.18, CMCC: 2.26, SPRD: 2.46, Nokia: 3.21, Sharp: 9.02, Intel: 3.29, Xiaomi: 3.33 | vivo: 3.79, CATT: 1.04, ZTE: 1.66, Huawei: 4.21, Qualcomm: 2.73, Samsung: 0.99, Ericsson: 2.8, CMCC: 1.98, SPRD: 1.58, Nokia: 1.41, Sharp: 1.36, Intel: 1.58, Xiaomi: 0.84 | vivo: -15.69%, CATT: -47.27%, ZTE: -74.26%, Huawei: -26.56%, Qualcomm: -47.26%, Samsung: -58.58%, Ericsson: -45.91%, CMCC: -12.69%, SPRD: -35.77%, Nokia: -56.0%, Sharp: -84.91%, Intel: -52.03%, Xiaomi: -74.77%
| 5% | vivo: 2.72, CATT: 0.6, ZTE: 0.59, OPPO: 1.0, Huawei: 4.0, Qualcomm: 3.59, Samsung: 0.6, Ericsson: 3.64, CMCC: 1.5, SPRD: 1.0, Nokia: 1.25, Sharp: 1.14, Intel: 0.76, Xiaomi: 0.65 | vivo: 1.1, CATT: 0.52, ZTE: 0.45, OPPO: 1.0, Huawei: 2.5, Qualcomm: 1.58, Samsung: 0.52, Ericsson: 2.03, CMCC: 1.5, SPRD: 1.0, Nokia: 1.16, Sharp: 1.04, Intel: 0.55, Xiaomi: 0.53 | vivo: -59.42%, CATT: -13.84%, ZTE: -23.73%, OPPO: 0.0%, Huawei: -37.5%, Qualcomm: -56.0%, Samsung: -13.33%, Ericsson: -44.24%, CMCC: 0.0%, SPRD: 0.0%, Nokia: -6.98%, Sharp: -9.04%, Intel: -27.83%, Xiaomi: -18.46% | vivo: 2.72, CATT: 0.59, ZTE: 0.59, OPPO: 1.0, Huawei: 3.0, Qualcomm: 3.38, Samsung: 0.63, Ericsson: 3.64, CMCC: 0.5, SPRD: 1.0, Nokia: 1.27, Sharp: 1.16, Intel: 0.78, Xiaomi: 0.77 | vivo: 1.12, CATT: 0.52, ZTE: 0.45, OPPO: 1.0, Huawei: 2.0, Qualcomm: 1.59, Samsung: 0.52, Ericsson: 2.03, CMCC: 0.5, SPRD: 1.0, Nokia: 1.16, Sharp: 1.03, Intel: 0.55, Xiaomi: 0.53 | vivo: -58.89%, CATT: -11.62%, ZTE: -23.73%, OPPO: 0.0%, Huawei: -33.33%, Qualcomm: -52.93%, Samsung: -17.46%, Ericsson: -44.22%, CMCC: 0.0%, SPRD: 0.0%, Nokia: -8.14%, Sharp: -11.67%, Intel: -28.84%, Xiaomi: -31.17% | vivo: 2.74, CATT: 0.63, ZTE: 0.98, Huawei: 3.0, Qualcomm: 3.01, Samsung: 0.66, Ericsson: 3.65, CMCC: 0.5, SPRD: 1.0, Nokia: 1.32, Sharp: 1.22, Intel: 0.77, Xiaomi: 1.1 | vivo: 1.17, CATT: 0.53, ZTE: 0.48, Huawei: 2.0, Qualcomm: 1.65, Samsung: 0.53, Ericsson: 2.04, CMCC: 0.5, SPRD: 1.0, Nokia: 1.16, Sharp: 1.03, Intel: 0.55, Xiaomi: 0.53 | vivo: -57.09%, CATT: -15.9%, ZTE: -51.02%, Huawei: -33.33%, Qualcomm: -45.17%, Samsung: -19.7%, Ericsson: -44.24%, CMCC: 0.0%, SPRD: 0.0%, Nokia: -11.82%, Sharp: -15.94%, Intel: -28.48%, Xiaomi: -51.82%
| 50% | vivo: 4.01, CATT: 1.77, ZTE: 1.8, OPPO: 2.5, Huawei: 6.0, Qualcomm: 4.96, Samsung: 1.78, Ericsson: 4.9, CMCC: 2.5, SPRD: 2.0, Nokia: 2.37, Sharp: 2.26, Intel: 2.15, Xiaomi: 1.95 | vivo: 1.42, CATT: 0.74, ZTE: 0.7, OPPO: 1.0, Huawei: 3.5, Qualcomm: 1.89, Samsung: 0.75, Ericsson: 2.28, CMCC: 1.5, SPRD: 1.0, Nokia: 1.37, Sharp: 1.63, Intel: 0.98, Xiaomi: 0.76 | vivo: -64.69%, CATT: -58.06%, ZTE: -61.11%, OPPO: -60.0%, Huawei: -41.67%, Qualcomm: -61.87%, Samsung: -57.87%, Ericsson: -53.53%, CMCC: -40.0%, SPRD: -50.0%, Nokia: -42.3%, Sharp: -28.03%, Intel: -54.36%, Xiaomi: -61.03% | vivo: 4.06, CATT: 1.74, ZTE: 1.98, OPPO: 2.5, Huawei: 6.0, Qualcomm: 4.82, Samsung: 1.82, Ericsson: 4.91, CMCC: 2.0, SPRD: 2.0, Nokia: 2.53, Sharp: 2.5, Intel: 2.21, Xiaomi: 2.51 | vivo: 1.72, CATT: 0.75, ZTE: 0.7, OPPO: 1.0, Huawei: 3.5, Qualcomm: 1.96, Samsung: 0.77, Ericsson: 2.29, CMCC: 1.5, SPRD: 1.0, Nokia: 1.37, Sharp: 1.27, Intel: 1.01, Xiaomi: 0.78 | vivo: -57.68%, CATT: -57.02%, ZTE: -64.65%, OPPO: -60.0%, Huawei: -41.67%, Qualcomm: -59.26%, Samsung: -57.69%, Ericsson: -53.44%, CMCC: -25.0%, SPRD: -50.0%, Nokia: -45.95%, Sharp: -49.42%, Intel: -54.3%, Xiaomi: -68.92% | vivo: 4.18, CATT: 1.85, ZTE: 4.77, Huawei: 5.5, Qualcomm: 4.98, Samsung: 2.08, Ericsson: 4.96, CMCC: 2.0, SPRD: 2.0, Nokia: 3.07, Sharp: 3.19, Intel: 2.24, Xiaomi: 3.16 | vivo: 2.84, CATT: 0.88, ZTE: 0.88, Huawei: 4.0, Qualcomm: 2.16, Samsung: 0.83, Ericsson: 2.35, CMCC: 1.5, SPRD: 1.0, Nokia: 1.38, Sharp: 1.29, Intel: 1.05, Xiaomi: 0.81 | vivo: -32.16%, CATT: -52.22%, ZTE: -81.55%, Huawei: -27.27%, Qualcomm: -56.63%, Samsung: -60.1%, Ericsson: -52.59%, CMCC: -25.0%, SPRD: -50.0%, Nokia: -54.97%, Sharp: -59.58%, Intel: -53.2%, Xiaomi: -74.37%
DL RU (%) | Type-1 | vivo: 6.45%, CATT: 6.12%, ZTE: 8.21%, OPPO: 1.34%, Qualcomm: 7.31%, Samsung: 8.5%, CMCC: 6.95%, SPRD: 4.64%, Nokia: 5.98%, Sharp: 8.02%, Xiaomi: 4.94% | vivo: 6.71%, CATT: 5.92%, ZTE: 8.02%, OPPO: 1.25%, Qualcomm: 7.26%, Samsung: 6.9%, CMCC: 6.88%, SPRD: 5.52%, Nokia: 7.6%, Sharp: 5.03%, Xiaomi: 4.75% | vivo: 0.26%, CATT: -0.2%, ZTE: -0.19%, OPPO: -0.09%, Huawei: 0.0%, Qualcomm: -0.05%, Samsung: -1.6%, Ericsson: 0.0%, CMCC: -0.07%, SPRD: 0.88%, Nokia: 1.62%, Sharp: -2.99%, Intel: 0.0%, Xiaomi: -0.19% | vivo: 19.42%, CATT: 19.87%, ZTE: 14.33%, OPPO: 21.42%, Qualcomm: 21.2%, Samsung: 20.2%, CMCC: 20.4%, SPRD: 22.7%, Nokia: 24.27%, Sharp: 22.08%, Xiaomi: 23.02% | vivo: 19.11%, CATT: 19.02%, ZTE: 13.98%, OPPO: 21.99%, Qualcomm: 21.22%, Samsung: 18.5%, CMCC: 20.08%, SPRD: 25.2%, Nokia: 28.42%, Sharp: 11.49%, Xiaomi: 18.51% | vivo: -0.31%, CATT: -0.85%, ZTE: -0.35%, OPPO: 0.57%, Huawei: 0.0%, Qualcomm: 0.01%, Samsung: -1.7%, Ericsson: 0.0%, CMCC: -0.32%, SPRD: 2.5%, Nokia: 4.15%, Sharp: -10.59%, Intel: 0.0%, Xiaomi: -4.51% | vivo: 39.6%, CATT: 51.29%, ZTE: 43.79%, Qualcomm: 44.16%, Samsung: 48.0%, CMCC: 39.13%, SPRD: 47.36%, Nokia: 46.37%, Sharp: 47.28%, Xiaomi: 41.64% | vivo: 39.72%, CATT: 53.46%, ZTE: 43.79%, Qualcomm: 44.0%, Samsung: 45.6%, CMCC: 37.21%, SPRD: 51.12%, Nokia: 61.54%, Sharp: 20.96%, Xiaomi: 37.22% | vivo: 0.12%, CATT: 2.17%, ZTE: 0.0%, Huawei: 0.0%, Qualcomm: -0.16%, Samsung: -2.4%, Ericsson: 0.0%, CMCC: -1.93%, SPRD: 3.76%, Nokia: 15.17%, Sharp: -26.32%, Intel: 0.0%, Xiaomi: -4.42%
| Type-2 | vivo: 8.36%, CATT: 7.65%, ZTE: 10.27%, OPPO: 1.68%, Huawei: 8.19%, Qualcomm: 9.14%, Samsung: 10.6%, Ericsson: 6.72%, CMCC: 8.75%, SPRD: 5.8%, Nokia: 7.34%, Sharp: 9.93%, Intel: 5.23%, Xiaomi: 6.41% | vivo: 8.56%, CATT: 7.4%, ZTE: 10.57%, OPPO: 1.64%, Huawei: 7.77%, Qualcomm: 9.69%, Samsung: 8.7%, Ericsson: 6.83%, CMCC: 8.69%, SPRD: 6.9%, Nokia: 5.79%, Sharp: 9.66%, Intel: 5.01%, Xiaomi: 6.24% | vivo: 0.2%, CATT: -0.25%, ZTE: 0.3%, OPPO: -0.04%, Huawei: -0.42%, Qualcomm: 0.55%, Samsung: -1.9%, Ericsson: 0.1%, CMCC: -0.06%, SPRD: 1.1%, Nokia: -1.55%, Sharp: -0.27%, Intel: -0.22%, Xiaomi: -0.17% | vivo: 25.17%, CATT: 24.84%, ZTE: 17.92%, OPPO: 26.78%, Huawei: 30.12%, Qualcomm: 26.5%, Samsung: 25.3%, Ericsson: 25.61%, CMCC: 25.68%, SPRD: 28.38%, Nokia: 29.35%, Sharp: 27.65%, Intel: 23.78%, Xiaomi: 29.84% | vivo: 24.38%, CATT: 23.77%, ZTE: 18.42%, OPPO: 28.86%, Huawei: 26.45%, Qualcomm: 28.3%, Samsung: 23.2%, Ericsson: 26.91%, CMCC: 25.39%, SPRD: 31.5%, Nokia: 21.65%, Sharp: 22.56%, Intel: 21.49%, Xiaomi: 24.29% | vivo: -0.79%, CATT: -1.07%, ZTE: 0.5%, OPPO: 2.08%, Huawei: -3.67%, Qualcomm: 1.8%, Samsung: -2.1%, Ericsson: 1.29%, CMCC: -0.29%, SPRD: 3.12%, Nokia: -7.7%, Sharp: -5.09%, Intel: -2.29%, Xiaomi: -5.55% | vivo: 51.33%, CATT: 64.11%, ZTE: 54.74%, Huawei: 54.82%, Qualcomm: 55.2%, Samsung: 60.0%, Ericsson: 62.37%, CMCC: 49.28%, SPRD: 59.2%, Nokia: 56.69%, Sharp: 59.1%, Intel: 63.88%, Xiaomi: 53.98% | vivo: 50.67%, CATT: 66.83%, ZTE: 54.74%, Huawei: 53.12%, Qualcomm: 58.69%, Samsung: 57.0%, Ericsson: 64.89%, CMCC: 47.05%, SPRD: 63.9%, Nokia: 46.89%, Sharp: 51.05%, Intel: 64.72%, Xiaomi: 48.85% | vivo: -0.67%, CATT: 2.72%, ZTE: 0.0%, Huawei: -1.7%, Qualcomm: 3.49%, Samsung: -3.0%, Ericsson: 2.52%, CMCC: -2.23%, SPRD: 4.7%, Nokia: -9.8%, Sharp: -8.05%, Intel: 0.84%, Xiaomi: -5.13%
UL RU (%) | Type-1 | vivo: 1.91%, CATT: 1.51%, ZTE: 1.56%, OPPO: 0.54%, Qualcomm: 2.53%, Samsung: 1.66%, CMCC: 1.81%, SPRD: 6.96%, Nokia: 1.56%, Sharp: 1.88%, Xiaomi: 1.45% | vivo: 1.98%, CATT: 1.57%, ZTE: 1.45%, OPPO: 0.8%, Qualcomm: 2.11%, Samsung: 1.0%, CMCC: 1.83%, SPRD: 6.0%, Nokia: 7.82%, Sharp: 0.56%, Xiaomi: 1.35% | vivo: 0.07%, CATT: 0.06%, ZTE: -0.11%, OPPO: 0.26%, Huawei: 0.0%, Qualcomm: -0.42%, Samsung: -0.66%, Ericsson: 0.0%, CMCC: 0.03%, SPRD: -0.96%, Nokia: 6.26%, Sharp: -1.32%, Intel: 0.0%, Xiaomi: -0.09% | vivo: 5.11%, CATT: 5.68%, ZTE: 3.03%, OPPO: 6.85%, Qualcomm: 6.34%, Samsung: 4.3%, CMCC: 6.5%, SPRD: 20.56%, Nokia: 5.33%, Sharp: 5.53%, Xiaomi: 5.31% | vivo: 5.9%, CATT: 5.75%, ZTE: 2.88%, OPPO: 6.06%, Qualcomm: 6.28%, Samsung: 3.9%, CMCC: 6.58%, SPRD: 18.32%, Nokia: 27.31%, Sharp: 0.72%, Xiaomi: 4.38% | vivo: 0.78%, CATT: 0.07%, ZTE: -0.15%, OPPO: -0.79%, Huawei: 0.0%, Qualcomm: -0.07%, Samsung: -0.4%, Ericsson: 0.0%, CMCC: 0.08%, SPRD: -2.24%, Nokia: 21.98%, Sharp: -4.81%, Intel: 0.0%, Xiaomi: -0.94% | vivo: 10.57%, CATT: 13.04%, ZTE: 9.45%, Qualcomm: 11.89%, Samsung: 10.2%, CMCC: 11.11%, SPRD: 41.44%, Nokia: 12.16%, Sharp: 13.72%, Xiaomi: 10.89% | vivo: 11.77%, CATT: 12.99%, ZTE: 9.12%, Qualcomm: 13.77%, Samsung: 9.8%, CMCC: 10.76%, SPRD: 34.0%, Nokia: 64.08%, Sharp: 1.56%, Xiaomi: 8.21% | vivo: 1.21%, CATT: -0.05%, ZTE: -0.33%, Huawei: 0.0%, Qualcomm: 1.88%, Samsung: -0.4%, Ericsson: 0.0%, CMCC: -0.35%, SPRD: -7.44%, Nokia: 51.91%, Sharp: -12.16%, Intel: 0.0%, Xiaomi: -2.68%
| Type-2 | vivo: 9.54%, CATT: 7.57%, ZTE: 7.78%, OPPO: 2.7%, Huawei: 8.84%, Qualcomm: 12.64%, Samsung: 8.3%, Ericsson: 9.91%, CMCC: 8.79%, SPRD: 8.7%, Nokia: 7.81%, Sharp: 9.74%, Intel: 6.45%, Xiaomi: 7.23% | vivo: 10.02%, CATT: 7.87%, ZTE: 7.22%, OPPO: 1.05%, Huawei: 6.79%, Qualcomm: 10.25%, Samsung: 5.2%, Ericsson: 9.94%, CMCC: 8.77%, SPRD: 7.5%, Nokia: 1.58%, Sharp: 8.71%, Intel: 1.35%, Xiaomi: 6.72% | vivo: 0.48%, CATT: 0.3%, ZTE: -0.56%, OPPO: -1.65%, Huawei: -2.06%, Qualcomm: -2.38%, Samsung: -3.1%, Ericsson: 0.03%, CMCC: -0.01%, SPRD: -1.2%, Nokia: -6.23%, Sharp: -1.02%, Intel: -5.1%, Xiaomi: -0.51% | vivo: 25.56%, CATT: 28.4%, ZTE: 15.13%, OPPO: 34.27%, Huawei: 30.23%, Qualcomm: 31.72%, Samsung: 21.5%, Ericsson: 33.33%, CMCC: 31.56%, SPRD: 25.7%, Nokia: 26.66%, Sharp: 27.5%, Intel: 23.24%, Xiaomi: 26.56% | vivo: 29.81%, CATT: 28.74%, ZTE: 14.37%, OPPO: 7.96%, Huawei: 28.99%, Qualcomm: 30.53%, Samsung: 19.6%, Ericsson: 34.19%, CMCC: 31.48%, SPRD: 22.9%, Nokia: 5.5%, Sharp: 10.85%, Intel: 3.97%, Xiaomi: 21.72% | vivo: 4.25%, CATT: 0.34%, ZTE: -0.76%, OPPO: -26.31%, Huawei: -1.24%, Qualcomm: -1.19%, Samsung: -1.9%, Ericsson: 0.86%, CMCC: -0.08%, SPRD: -2.8%, Nokia: -21.15%, Sharp: -16.65%, Intel: -19.27%, Xiaomi: -4.84% | vivo: 52.84%, CATT: 65.19%, ZTE: 47.27%, Huawei: 53.3%, Qualcomm: 59.45%, Samsung: 51.0%, Ericsson: 67.25%, CMCC: 53.99%, SPRD: 51.8%, Nokia: 60.83%, Sharp: 68.6%, Intel: 65.72%, Xiaomi: 54.44% | vivo: 59.53%, CATT: 64.94%, ZTE: 45.43%, Huawei: 62.47%, Qualcomm: 66.96%, Samsung: 49.0%, Ericsson: 69.18%, CMCC: 51.46%, SPRD: 42.5%, Nokia: 12.91%, Sharp: 16.83%, Intel: 14.72%, Xiaomi: 40.74% | vivo: 6.69%, CATT: -0.25%, ZTE: -1.84%, Huawei: 9.17%, Qualcomm: 7.51%, Samsung: -2.0%, Ericsson: 1.93%, CMCC: -2.52%, SPRD: -9.3%, Nokia: -47.92%, Sharp: -51.78%, Intel: -51.01%, Xiaomi: -13.7%
Note:
- For UPT, the gain can be calculated as: Gain (%) = SBFD UPT / TDD UPT - 1
- For Latency, the increase can be calculated as: Increase (%) = SBFD latency / TDD latency - 1
- For RU, the increase can be calculated as: Increase (%) = SBFD RU (%) - TDD RU (%)

## SBFD#1_InH_FR1_Sub#2
Simple description for the sub-case (RSI based on 1dB desense, SBFD Alt-4, Twice area & same TxRUs (Option 2), DL: 0.5Mbytes, UL: 0.125Mbyte)
DL and UL arrival rate for baseline static TDD (Type-2 RU: <10%, 20%-40% and ≥50%)
|  | DL: Low, UL: Low |  |  | DL: Medium, UL: Medium |  |  | DL: High, UL: High
|  | TDD | SBFD | Gain /Increase | TDD | SBFD | Gain /Increase | TDD | SBFD | Gain /Increase
DL Average-UPT (Mbps) | Mean | vivo: 643.58, CATT: 336.84, ZTE: 459.83, New H3C: 400.52, Sony: 380.53, Huawei: 396.12, Qualcomm: 826.79, Samsung: 732.0, OPPO: 614.34, Ericsson: 537.51, CMCC: 450.6, SPRD: 327.5, Nokia: 608.8, Xiaomi: 453.82, Sharp: 588.77, Intel: 564.35 | vivo: 654.93, CATT: 392.24, ZTE: 438.63, New H3C: 410.78, Sony: 311.39, Huawei: 407.76, Qualcomm: 779.36, Samsung: 746.4, OPPO: 647.66, Ericsson: 527.68, CMCC: 454.24, SPRD: 342.2, Nokia: 618.23, Xiaomi: 463.19, Sharp: 589.86, Intel: 577.84 | vivo: 1.76%, CATT: 16.44%, ZTE: -4.61%, New H3C: 2.56%, Sony: -18.17%, Huawei: 2.94%, Qualcomm: -5.74%, Samsung: 1.97%, OPPO: 5.42%, Ericsson: -1.83%, CMCC: 0.81%, SPRD: 4.49%, Nokia: 1.55%, Xiaomi: 2.06%, Sharp: 0.19%, Intel: 2.39% | vivo: 510.73, CATT: 225.83, ZTE: 410.65, New H3C: 281.77, Sony: 300.23, Huawei: 232.79, Qualcomm: 576.41, Samsung: 435.0, OPPO: 462.58, Ericsson: 391.24, CMCC: 359.83, SPRD: 245.9, Nokia: 509.21, Xiaomi: 416.26, Sharp: 323.37, Intel: 404.66 | vivo: 534.46, CATT: 242.57, ZTE: 386.33, New H3C: 297.95, Sony: 248.43, Huawei: 242.38, Qualcomm: 538.19, Samsung: 468.5, OPPO: 472.22, Ericsson: 377.38, CMCC: 362.4, SPRD: 260.5, Nokia: 515.66, Xiaomi: 425.94, Sharp: 276.43, Intel: 453.68 | vivo: 4.65%, CATT: 7.41%, ZTE: -5.92%, New H3C: 5.74%, Sony: -17.25%, Huawei: 4.12%, Qualcomm: -6.63%, Samsung: 7.7%, OPPO: 2.08%, Ericsson: -3.54%, CMCC: 0.72%, SPRD: 5.94%, Nokia: 1.27%, Xiaomi: 2.33%, Sharp: -14.51%, Intel: 12.11% | vivo: 344.86, CATT: 90.7, ZTE: 368.92, New H3C: 188.7, Sony: 200.09, Huawei: 166.64, Qualcomm: 354.63, Samsung: 190.0, OPPO: 373.55, Ericsson: 218.25, CMCC: 258.72, SPRD: 183.3, Nokia: 331.66, Xiaomi: 357.31, Sharp: 216.63, Intel: 259.59 | vivo: 383.18, CATT: 93.95, ZTE: 328.67, New H3C: 201.3, Sony: 183.37, Huawei: 166.98, Qualcomm: 307.6, Samsung: 265.3, OPPO: 356.16, Ericsson: 193.18, CMCC: 263.66, SPRD: 194.7, Nokia: 346.68, Xiaomi: 369.98, Sharp: 181.18, Intel: 333.24 | vivo: 11.11%, CATT: 3.58%, ZTE: -10.91%, New H3C: 6.68%, Sony: -8.36%, Huawei: 0.21%, Qualcomm: -13.26%, Samsung: 39.63%, OPPO: -4.66%, Ericsson: -11.49%, CMCC: 1.91%, SPRD: 6.22%, Nokia: 4.53%, Xiaomi: 3.55%, Sharp: -16.37%, Intel: 28.37%
| 5% | vivo: 461.57, CATT: 245.65, ZTE: 166.69, New H3C: 160.23, Sony: 180.35, Huawei: 230.77, Qualcomm: 575.96, Samsung: 412.0, OPPO: 526.42, Ericsson: 493.22, CMCC: 406.35, SPRD: 104.7, Nokia: 551.8, Xiaomi: 392.19, Sharp: 402.24, Intel: 370.37 | vivo: 493.56, CATT: 264.3, ZTE: 168.74, New H3C: 155.95, Sony: 130.98, Huawei: 246.24, Qualcomm: 544.22, Samsung: 424.8, OPPO: 553.72, Ericsson: 480.57, CMCC: 413.95, SPRD: 77.1, Nokia: 560.6, Xiaomi: 406.93, Sharp: 353.0, Intel: 415.8 | vivo: 6.93%, CATT: 7.59%, ZTE: 1.23%, New H3C: -2.67%, Sony: -27.37%, Huawei: 6.7%, Qualcomm: -5.51%, Samsung: 3.11%, OPPO: 5.19%, Ericsson: -2.56%, CMCC: 1.87%, SPRD: -26.36%, Nokia: 1.59%, Xiaomi: 3.76%, Sharp: -12.24%, Intel: 12.27% | vivo: 311.29, CATT: 162.63, ZTE: 127.78, New H3C: 119.57, Sony: 120.3, Huawei: 104.83, Qualcomm: 358.81, Samsung: 210.0, OPPO: 282.58, Ericsson: 292.79, CMCC: 224.32, SPRD: 78.4, Nokia: 384.2, Xiaomi: 344.03, Sharp: 165.28, Intel: 222.96 | vivo: 331.13, CATT: 192.06, ZTE: 123.01, New H3C: 126.86, Sony: 110.32, Huawei: 129.23, Qualcomm: 317.12, Samsung: 220.7, OPPO: 298.85, Ericsson: 279.49, CMCC: 211.83, SPRD: 75.3, Nokia: 378.9, Xiaomi: 340.6, Sharp: 139.74, Intel: 292.18 | vivo: 6.37%, CATT: 18.1%, ZTE: -3.73%, New H3C: 6.1%, Sony: -8.3%, Huawei: 23.27%, Qualcomm: -11.62%, Samsung: 5.1%, OPPO: 5.76%, Ericsson: -4.54%, CMCC: -5.57%, SPRD: -3.95%, Nokia: -1.38%, Xiaomi: -1.0%, Sharp: -15.45%, Intel: 31.04% | vivo: 142.79, CATT: 74.8, ZTE: 64.03, New H3C: 48.8, Sony: 45.7, Huawei: 62.06, Qualcomm: 185.61, Samsung: 45.3, OPPO: 205.63, Ericsson: 90.57, CMCC: 104.4, SPRD: 51.0, Nokia: 143.4, Xiaomi: 234.19, Sharp: 65.9, Intel: 96.27 | vivo: 160.99, CATT: 76.11, ZTE: 34.89, New H3C: 49.5, Sony: 42.87, Huawei: 63.61, Qualcomm: 145.66, Samsung: 55.3, OPPO: 164.66, Ericsson: 64.78, CMCC: 104.04, SPRD: 52.1, Nokia: 147.0, Xiaomi: 226.96, Sharp: 39.23, Intel: 180.51 | vivo: 12.75%, CATT: 1.76%, ZTE: -45.51%, New H3C: 1.43%, Sony: -6.19%, Huawei: 2.5%, Qualcomm: -21.52%, Samsung: 22.08%, OPPO: -19.92%, Ericsson: -28.47%, CMCC: -0.34%, SPRD: 2.16%, Nokia: 2.51%, Xiaomi: -3.09%, Sharp: -40.48%, Intel: 87.51%
| 50% | vivo: 663.26, CATT: 327.14, ZTE: 563.97, New H3C: 366.93, Sony: 450.19, Huawei: 377.22, Qualcomm: 813.09, Samsung: 680.0, OPPO: 619.76, Ericsson: 540.14, CMCC: 456.03, SPRD: 321.4, Nokia: 613.6, Xiaomi: 466.13, Sharp: 568.88, Intel: 567.13 | vivo: 677.1, CATT: 407.96, ZTE: 527.81, New H3C: 388.25, Sony: 430.55, Huawei: 397.54, Qualcomm: 767.79, Samsung: 713.7, OPPO: 659.04, Ericsson: 529.7, CMCC: 460.02, SPRD: 305.8, Nokia: 623.17, Xiaomi: 477.84, Sharp: 569.0, Intel: 583.35 | vivo: 2.09%, CATT: 24.71%, ZTE: -6.41%, New H3C: 5.81%, Sony: -4.36%, Huawei: 5.39%, Qualcomm: -5.57%, Samsung: 4.96%, OPPO: 6.34%, Ericsson: -1.93%, CMCC: 0.87%, SPRD: -4.85%, Nokia: 1.56%, Xiaomi: 2.51%, Sharp: 0.02%, Intel: 2.86% | vivo: 501.02, CATT: 224.9, ZTE: 487.6, New H3C: 261.27, Sony: 300.12, Huawei: 207.54, Qualcomm: 556.77, Samsung: 437.0, OPPO: 482.35, Ericsson: 389.71, CMCC: 366.36, SPRD: 256.4, Nokia: 517.0, Xiaomi: 423.47, Sharp: 328.88, Intel: 383.87 | vivo: 537.4, CATT: 243.91, ZTE: 452.32, New H3C: 276.26, Sony: 255.21, Huawei: 225.98, Qualcomm: 524.69, Samsung: 470.2, OPPO: 483.34, Ericsson: 375.46, CMCC: 373.57, SPRD: 270.8, Nokia: 526.7, Xiaomi: 437.1, Sharp: 264.95, Intel: 439.08 | vivo: 7.26%, CATT: 8.46%, ZTE: -7.24%, New H3C: 5.74%, Sony: -14.96%, Huawei: 8.89%, Qualcomm: -5.76%, Samsung: 7.6%, OPPO: 0.21%, Ericsson: -3.66%, CMCC: 1.97%, SPRD: 5.62%, Nokia: 1.88%, Xiaomi: 3.22%, Sharp: -19.44%, Intel: 14.38% | vivo: 318.89, CATT: 89.86, ZTE: 421.94, New H3C: 154.8, Sony: 120.91, Huawei: 142.39, Qualcomm: 332.9, Samsung: 178.0, OPPO: 359.29, Ericsson: 206.36, CMCC: 255.2, SPRD: 149.3, Nokia: 329.0, Xiaomi: 373.32, Sharp: 196.61, Intel: 242.58 | vivo: 369.32, CATT: 93.2, ZTE: 379.14, New H3C: 172.6, Sony: 113.23, Huawei: 146.59, Qualcomm: 290.39, Samsung: 222.3, OPPO: 351.02, Ericsson: 181.17, CMCC: 256.28, SPRD: 208.7, Nokia: 351.5, Xiaomi: 392.43, Sharp: 151.7, Intel: 318.98 | vivo: 15.82%, CATT: 3.72%, ZTE: -10.14%, New H3C: 11.5%, Sony: -6.35%, Huawei: 2.95%, Qualcomm: -12.77%, Samsung: 24.89%, OPPO: -2.3%, Ericsson: -12.21%, CMCC: 0.43%, SPRD: 39.79%, Nokia: 6.84%, Xiaomi: 5.12%, Sharp: -22.84%, Intel: 31.5%
UL Average-UPT (Mbps) | Mean | vivo: 144.79, CATT: 130.32, ZTE: 143.85, New H3C: 48.33, Sony: 120.65, Huawei: 81.79, Qualcomm: 60.48, Samsung: 78.2, OPPO: 173.51, Ericsson: 70.67, CMCC: 84.68, SPRD: 59.7, Nokia: 96.77, Xiaomi: 111.3, Sharp: 211.37, Intel: 168.12 | vivo: 166.85, CATT: 161.12, ZTE: 163.28, New H3C: 61.6, Sony: 160.12, Huawei: 94.42, Qualcomm: 81.43, Samsung: 81.2, OPPO: 167.44, Ericsson: 78.55, CMCC: 83.22, SPRD: 65.9, Nokia: 91.59, Xiaomi: 117.17, Sharp: 230.72, Intel: 168.25 | vivo: 15.23%, CATT: 23.64%, ZTE: 13.51%, New H3C: 27.46%, Sony: 32.71%, Huawei: 15.44%, Qualcomm: 34.65%, Samsung: 3.84%, OPPO: -3.5%, Ericsson: 11.16%, CMCC: -1.72%, SPRD: 10.39%, Nokia: -5.36%, Xiaomi: 5.27%, Sharp: 9.15%, Intel: 0.07% | vivo: 122.86, CATT: 79.45, ZTE: 130.01, New H3C: 46.22, Sony: 75.28, Huawei: 56.68, Qualcomm: 49.44, Samsung: 63.2, OPPO: 102.74, Ericsson: 52.1, CMCC: 72.62, SPRD: 51.6, Nokia: 87.34, Xiaomi: 102.96, Sharp: 185.08, Intel: 119.72 | vivo: 137.36, CATT: 93.66, ZTE: 149.45, New H3C: 57.07, Sony: 100.64, Huawei: 68.36, Qualcomm: 65.31, Samsung: 65.3, OPPO: 120.88, Ericsson: 55.84, CMCC: 75.56, SPRD: 55.7, Nokia: 83.12, Xiaomi: 108.1, Sharp: 213.61, Intel: 130.02 | vivo: 11.8%, CATT: 17.88%, ZTE: 14.95%, New H3C: 23.47%, Sony: 33.69%, Huawei: 20.61%, Qualcomm: 32.09%, Samsung: 3.32%, OPPO: 17.66%, Ericsson: 7.18%, CMCC: 4.06%, SPRD: 7.95%, Nokia: -4.83%, Xiaomi: 4.99%, Sharp: 15.42%, Intel: 8.6% | vivo: 91.09, CATT: 23.47, ZTE: 114.77, New H3C: 39.1, Sony: 50.01, Huawei: 36.87, Qualcomm: 30.32, Samsung: 38.1, OPPO: 74.41, Ericsson: 30.37, CMCC: 56.95, SPRD: 45.6, Nokia: 67.21, Xiaomi: 89.39, Sharp: 139.35, Intel: 56.61 | vivo: 95.39, CATT: 26.5, ZTE: 125.33, New H3C: 46.4, Sony: 61.67, Huawei: 49.56, Qualcomm: 40.8, Samsung: 43.8, OPPO: 88.59, Ericsson: 31.78, CMCC: 65.26, SPRD: 49.6, Nokia: 64.31, Xiaomi: 94.11, Sharp: 150.43, Intel: 93.32 | vivo: 4.72%, CATT: 12.92%, ZTE: 9.2%, New H3C: 18.67%, Sony: 23.32%, Huawei: 34.41%, Qualcomm: 34.56%, Samsung: 14.96%, OPPO: 19.06%, Ericsson: 4.65%, CMCC: 14.59%, SPRD: 8.77%, Nokia: -4.32%, Xiaomi: 5.28%, Sharp: 7.95%, Intel: 64.84%
| 5% | vivo: 129.74, CATT: 73.17, ZTE: 98.69, New H3C: 18.21, Sony: 68.33, Huawei: 58.92, Qualcomm: 53.06, Samsung: 12.6, OPPO: 126.83, Ericsson: 61.26, CMCC: 78.13, SPRD: 21.3, Nokia: 83.0, Xiaomi: 99.19, Sharp: 187.4, Intel: 114.89 | vivo: 149.65, CATT: 112.24, ZTE: 94.75, New H3C: 31.93, Sony: 121.55, Huawei: 69.83, Qualcomm: 69.51, Samsung: 16.8, OPPO: 134.32, Ericsson: 66.08, CMCC: 78.32, SPRD: 18.4, Nokia: 79.7, Xiaomi: 106.13, Sharp: 216.0, Intel: 129.84 | vivo: 15.35%, CATT: 53.4%, ZTE: -3.99%, New H3C: 75.34%, Sony: 77.89%, Huawei: 18.52%, Qualcomm: 31.0%, Samsung: 33.33%, OPPO: 5.91%, Ericsson: 7.87%, CMCC: 0.24%, SPRD: -13.62%, Nokia: -3.98%, Xiaomi: 7.0%, Sharp: 15.26%, Intel: 13.01% | vivo: 96.08, CATT: 53.01, ZTE: 100.14, New H3C: 17.13, Sony: 50.2, Huawei: 35.73, Qualcomm: 32.81, Samsung: 6.9, OPPO: 50.32, Ericsson: 37.18, CMCC: 58.84, SPRD: 17.7, Nokia: 73.97, Xiaomi: 84.19, Sharp: 148.18, Intel: 87.79 | vivo: 112.38, CATT: 65.12, ZTE: 114.6, New H3C: 28.41, Sony: 80.3, Huawei: 45.29, Qualcomm: 44.41, Samsung: 13.5, OPPO: 74.34, Ericsson: 38.22, CMCC: 64.38, SPRD: 16.7, Nokia: 70.7, Xiaomi: 91.21, Sharp: 185.24, Intel: 97.66 | vivo: 16.96%, CATT: 22.85%, ZTE: 14.44%, New H3C: 65.85%, Sony: 59.96%, Huawei: 26.74%, Qualcomm: 35.35%, Samsung: 95.65%, OPPO: 47.74%, Ericsson: 2.8%, CMCC: 9.42%, SPRD: -5.65%, Nokia: -4.42%, Xiaomi: 8.34%, Sharp: 25.01%, Intel: 11.23% | vivo: 62.2, CATT: 16.8, ZTE: 51.43, New H3C: 11.7, Sony: 31.45, Huawei: 20.61, Qualcomm: 14.98, Samsung: 0.97, OPPO: 27.58, Ericsson: 8.29, CMCC: 40.94, SPRD: 15.5, Nokia: 51.77, Xiaomi: 58.39, Sharp: 87.4, Intel: 31.96 | vivo: 60.86, CATT: 23.33, ZTE: 44.52, New H3C: 19.6, Sony: 37.32, Huawei: 30.41, Qualcomm: 25.67, Samsung: 2.0, OPPO: 43.48, Ericsson: 8.12, CMCC: 47.8, SPRD: 15.8, Nokia: 49.4, Xiaomi: 60.68, Sharp: 95.33, Intel: 68.68 | vivo: -2.16%, CATT: 38.84%, ZTE: -13.44%, New H3C: 67.52%, Sony: 18.66%, Huawei: 47.57%, Qualcomm: 71.31%, Samsung: 106.19%, OPPO: 57.64%, Ericsson: -1.99%, CMCC: 16.74%, SPRD: 1.94%, Nokia: -4.57%, Xiaomi: 3.92%, Sharp: 9.08%, Intel: 114.9%
| 50% | vivo: 145.66, CATT: 130.48, ZTE: 148.95, New H3C: 42.21, Sony: 120.65, Huawei: 83.14, Qualcomm: 61.08, Samsung: 88.9, OPPO: 175.72, Ericsson: 69.59, CMCC: 85.13, SPRD: 57.9, Nokia: 97.85, Xiaomi: 112.04, Sharp: 211.61, Intel: 168.72 | vivo: 168.64, CATT: 157.09, ZTE: 173.63, New H3C: 59.93, Sony: 169.36, Huawei: 95.34, Qualcomm: 82.6, Samsung: 92.0, OPPO: 170.25, Ericsson: 77.76, CMCC: 84.62, SPRD: 59.7, Nokia: 94.28, Xiaomi: 119.29, Sharp: 234.0, Intel: 169.75 | vivo: 15.78%, CATT: 20.39%, ZTE: 16.57%, New H3C: 41.98%, Sony: 40.37%, Huawei: 14.67%, Qualcomm: 35.22%, Samsung: 3.49%, OPPO: -3.11%, Ericsson: 11.75%, CMCC: -0.61%, SPRD: 3.11%, Nokia: -3.65%, Xiaomi: 6.47%, Sharp: 10.58%, Intel: 0.61% | vivo: 123.74, CATT: 82.37, ZTE: 132.75, New H3C: 42.23, Sony: 79.34, Huawei: 58.01, Qualcomm: 51.1, Samsung: 69.5, OPPO: 101.78, Ericsson: 51.46, CMCC: 73.1, SPRD: 52.3, Nokia: 87.71, Xiaomi: 104.78, Sharp: 185.41, Intel: 113.92 | vivo: 137.4, CATT: 95.77, ZTE: 152.41, New H3C: 53.71, Sony: 107.4, Huawei: 68.53, Qualcomm: 67.56, Samsung: 72.1, OPPO: 122.77, Ericsson: 54.94, CMCC: 75.99, SPRD: 53.1, Nokia: 83.5, Xiaomi: 110.23, Sharp: 216.61, Intel: 126.33 | vivo: 11.03%, CATT: 16.26%, ZTE: 14.81%, New H3C: 27.18%, Sony: 35.37%, Huawei: 18.13%, Qualcomm: 32.22%, Samsung: 3.74%, OPPO: 20.62%, Ericsson: 6.77%, CMCC: 3.95%, SPRD: 1.53%, Nokia: -4.8%, Xiaomi: 5.2%, Sharp: 16.83%, Intel: 10.89% | vivo: 86.51, CATT: 24.11, ZTE: 119.33, New H3C: 35.0, Sony: 56.85, Huawei: 36.17, Qualcomm: 29.96, Samsung: 41.1, OPPO: 74.49, Ericsson: 29.77, CMCC: 56.9, SPRD: 41.7, Nokia: 67.12, Xiaomi: 93.65, Sharp: 139.13, Intel: 53.73 | vivo: 92.89, CATT: 26.49, ZTE: 133.03, New H3C: 42.9, Sony: 80.04, Huawei: 49.22, Qualcomm: 40.33, Samsung: 47.9, OPPO: 89.37, Ericsson: 31.09, CMCC: 65.96, SPRD: 45.4, Nokia: 63.83, Xiaomi: 99.73, Sharp: 145.46, Intel: 90.42 | vivo: 7.37%, CATT: 9.86%, ZTE: 11.48%, New H3C: 22.57%, Sony: 40.79%, Huawei: 36.09%, Qualcomm: 34.65%, Samsung: 16.55%, OPPO: 19.98%, Ericsson: 4.47%, CMCC: 15.92%, SPRD: 8.87%, Nokia: -4.9%, Xiaomi: 6.49%, Sharp: 4.55%, Intel: 68.27%
DL Packet-Latency CDF (ms) | Mean | vivo: 6.9, CATT: 11.8, ZTE: 12.08, New H3C: 12.83, Sony: 12.44, Huawei: 18.87, Qualcomm: 5.65, Samsung: 7.3, OPPO: 6.34, Ericsson: 7.87, CMCC: 9.61, SPRD: 16.8, Nokia: 6.81, Xiaomi: 9.64, Sharp: 8.66, Intel: 7.39 | vivo: 6.64, CATT: 10.5, ZTE: 12.63, New H3C: 12.67, Sony: 13.95, Huawei: 12.81, Qualcomm: 5.73, Samsung: 6.9, OPPO: 6.03, Ericsson: 8.01, CMCC: 9.29, SPRD: 16.0, Nokia: 6.68, Xiaomi: 9.39, Sharp: 8.26, Intel: 7.1 | vivo: -3.7%, CATT: -11.07%, ZTE: 4.55%, New H3C: -1.25%, Sony: 12.14%, Huawei: -32.13%, Qualcomm: 1.5%, Samsung: -5.48%, OPPO: -4.86%, Ericsson: 1.8%, CMCC: -3.35%, SPRD: -4.76%, Nokia: -1.85%, Xiaomi: -2.62%, Sharp: -4.61%, Intel: -3.92% | vivo: 9.86, CATT: 17.48, ZTE: 16.32, New H3C: 19.54, Sony: 17.75, Huawei: 27.78, Qualcomm: 9.06, Samsung: 15.2, OPPO: 10.2, Ericsson: 12.49, CMCC: 15.0, SPRD: 26.7, Nokia: 9.43, Xiaomi: 11.67, Sharp: 18.2, Intel: 10.98 | vivo: 9.14, CATT: 16.41, ZTE: 17.69, New H3C: 18.4, Sony: 19.42, Huawei: 24.88, Qualcomm: 9.22, Samsung: 14.9, OPPO: 10.2, Ericsson: 13.09, CMCC: 15.07, SPRD: 25.5, Nokia: 9.38, Xiaomi: 11.42, Sharp: 20.42, Intel: 9.35 | vivo: -7.28%, CATT: -6.11%, ZTE: 8.39%, New H3C: -5.83%, Sony: 9.41%, Huawei: -10.44%, Qualcomm: 1.82%, Samsung: -1.97%, OPPO: 0.04%, Ericsson: 4.85%, CMCC: 0.43%, SPRD: -4.49%, Nokia: -0.51%, Xiaomi: -2.14%, Sharp: 12.23%, Intel: -14.81% | vivo: 22.81, CATT: 46.59, ZTE: 32.67, New H3C: 40.36, Sony: 38.5, Huawei: 45.59, Qualcomm: 17.69, Samsung: 43.2, OPPO: 16.14, Ericsson: 48.7, CMCC: 33.91, SPRD: 40.6, Nokia: 22.28, Xiaomi: 17.81, Sharp: 36.51, Intel: 19.84 | vivo: 18.06, CATT: 43.71, ZTE: 50.38, New H3C: 43.93, Sony: 40.01, Huawei: 44.01, Qualcomm: 22.45, Samsung: 42.3, OPPO: 18.58, Ericsson: 65.28, CMCC: 31.03, SPRD: 39.1, Nokia: 20.82, Xiaomi: 17.36, Sharp: 47.95, Intel: 13.34 | vivo: -20.8%, CATT: -6.18%, ZTE: 54.21%, New H3C: 8.85%, Sony: 3.92%, Huawei: -3.47%, Qualcomm: 26.89%, Samsung: -2.08%, OPPO: 15.15%, Ericsson: 34.04%, CMCC: -8.48%, SPRD: -3.69%, Nokia: -6.52%, Xiaomi: -2.53%, Sharp: 31.33%, Intel: -32.75%
| 5% | vivo: 4.7, CATT: 6.97, ZTE: 6.02, New H3C: 4.92, Sony: 3.97, Huawei: 6.0, Qualcomm: 3.12, Samsung: 2.8, OPPO: 5.5, Ericsson: 5.95, CMCC: 8.5, SPRD: 5.5, Nokia: 5.92, Xiaomi: 8.54, Sharp: 4.28, Intel: 5.05 | vivo: 5.04, CATT: 6.56, ZTE: 6.48, New H3C: 5.22, Sony: 4.21, Huawei: 5.5, Qualcomm: 3.55, Samsung: 2.65, OPPO: 5.5, Ericsson: 6.13, CMCC: 8.5, SPRD: 5.0, Nokia: 5.95, Xiaomi: 8.53, Sharp: 4.11, Intel: 5.28 | vivo: 7.41%, CATT: -5.97%, ZTE: 7.64%, New H3C: 6.1%, Sony: 6.05%, Huawei: -8.33%, Qualcomm: 13.71%, Samsung: -5.36%, OPPO: 0.0%, Ericsson: 2.91%, CMCC: 0.0%, SPRD: -9.09%, Nokia: 0.52%, Xiaomi: -0.11%, Sharp: -3.88%, Intel: 4.46% | vivo: 5.0, CATT: 12.04, ZTE: 6.02, New H3C: 7.41, Sony: 7.35, Huawei: 7.0, Qualcomm: 3.64, Samsung: 4.6, OPPO: 5.5, Ericsson: 6.31, CMCC: 8.5, SPRD: 7.5, Nokia: 5.95, Xiaomi: 8.56, Sharp: 8.03, Intel: 5.41 | vivo: 5.09, CATT: 11.96, ZTE: 6.48, New H3C: 6.98, Sony: 8.23, Huawei: 7.5, Qualcomm: 3.95, Samsung: 4.3, OPPO: 5.5, Ericsson: 6.49, CMCC: 8.5, SPRD: 7.5, Nokia: 5.97, Xiaomi: 8.53, Sharp: 8.08, Intel: 5.63 | vivo: 1.76%, CATT: -0.67%, ZTE: 7.64%, New H3C: -5.8%, Sony: 11.97%, Huawei: 7.14%, Qualcomm: 8.44%, Samsung: -6.52%, OPPO: 0.0%, Ericsson: 2.85%, CMCC: 0.0%, SPRD: 0.0%, Nokia: 0.33%, Xiaomi: -0.35%, Sharp: 0.64%, Intel: 4.1% | vivo: 5.26, CATT: 34.43, ZTE: 6.05, New H3C: 7.78, Sony: 20.28, Huawei: 9.0, Qualcomm: 4.96, Samsung: 6.4, OPPO: 5.5, Ericsson: 7.98, CMCC: 8.5, SPRD: 8.5, Nokia: 6.08, Xiaomi: 8.57, Sharp: 8.15, Intel: 6.1 | vivo: 5.22, CATT: 33.96, ZTE: 6.52, New H3C: 7.32, Sony: 20.85, Huawei: 9.0, Qualcomm: 5.2, Samsung: 5.9, OPPO: 5.5, Ericsson: 8.51, CMCC: 8.5, SPRD: 8.5, Nokia: 6.06, Xiaomi: 8.54, Sharp: 8.25, Intel: 5.95 | vivo: -0.72%, CATT: -1.34%, ZTE: 7.77%, New H3C: -5.91%, Sony: 2.81%, Huawei: 0.0%, Qualcomm: 4.9%, Samsung: -7.81%, OPPO: 0.0%, Ericsson: 6.68%, CMCC: 0.0%, SPRD: 0.0%, Nokia: -0.29%, Xiaomi: -0.35%, Sharp: 1.23%, Intel: -2.46%
| 50% | vivo: 5.62, CATT: 11.4, ZTE: 6.88, New H3C: 11.69, Sony: 12.56, Huawei: 10.0, Qualcomm: 4.89, Samsung: 5.9, OPPO: 6.0, Ericsson: 7.17, CMCC: 8.5, SPRD: 13.0, Nokia: 6.26, Xiaomi: 8.96, Sharp: 8.01, Intel: 6.48 | vivo: 5.43, CATT: 9.66, ZTE: 6.91, New H3C: 11.44, Sony: 13.0, Huawei: 10.0, Qualcomm: 5.03, Samsung: 5.8, OPPO: 5.5, Ericsson: 7.27, CMCC: 8.5, SPRD: 14.0, Nokia: 6.21, Xiaomi: 8.77, Sharp: 7.1, Intel: 6.46 | vivo: -3.35%, CATT: -15.26%, ZTE: 0.44%, New H3C: -2.14%, Sony: 3.5%, Huawei: 0.0%, Qualcomm: 2.74%, Samsung: -1.69%, OPPO: -8.33%, Ericsson: 1.42%, CMCC: 0.0%, SPRD: 7.69%, Nokia: -0.82%, Xiaomi: -2.1%, Sharp: -11.28%, Intel: -0.31% | vivo: 7.86, CATT: 16.47, ZTE: 10.27, New H3C: 15.43, Sony: 17.88, Huawei: 19.0, Qualcomm: 7.22, Samsung: 10.9, OPPO: 8.0, Ericsson: 10.3, CMCC: 10.0, SPRD: 23.5, Nokia: 6.74, Xiaomi: 9.14, Sharp: 12.06, Intel: 8.76 | vivo: 7.31, CATT: 15.39, ZTE: 11.52, New H3C: 15.15, Sony: 18.93, Huawei: 18.5, Qualcomm: 7.34, Samsung: 9.4, OPPO: 8.0, Ericsson: 10.74, CMCC: 9.5, SPRD: 20.5, Nokia: 6.38, Xiaomi: 8.85, Sharp: 14.55, Intel: 7.89 | vivo: -7.0%, CATT: -6.59%, ZTE: 12.17%, New H3C: -1.81%, Sony: 5.87%, Huawei: -2.63%, Qualcomm: 1.61%, Samsung: -13.76%, OPPO: 0.0%, Ericsson: 4.23%, CMCC: -5.0%, SPRD: -12.77%, Nokia: -5.29%, Xiaomi: -3.17%, Sharp: 20.67%, Intel: -9.92% | vivo: 13.04, CATT: 45.43, ZTE: 12.41, New H3C: 24.62, Sony: 36.91, Huawei: 28.5, Qualcomm: 13.18, Samsung: 30.6, OPPO: 10.5, Ericsson: 21.24, CMCC: 15.5, SPRD: 28.5, Nokia: 13.73, Xiaomi: 9.35, Sharp: 20.29, Intel: 14.78 | vivo: 11.17, CATT: 42.74, ZTE: 13.63, New H3C: 23.48, Sony: 38.13, Huawei: 28.5, Qualcomm: 15.48, Samsung: 25.1, OPPO: 11.0, Ericsson: 24.63, CMCC: 15.0, SPRD: 27.5, Nokia: 12.9, Xiaomi: 8.93, Sharp: 26.97, Intel: 11.72 | vivo: -14.35%, CATT: -5.92%, ZTE: 9.83%, New H3C: -4.63%, Sony: 3.31%, Huawei: 0.0%, Qualcomm: 17.48%, Samsung: -17.97%, OPPO: 4.76%, Ericsson: 15.97%, CMCC: -3.23%, SPRD: -3.51%, Nokia: -6.06%, Xiaomi: -4.49%, Sharp: 32.94%, Intel: -20.69%
UL Packet-Latency CDF (ms) | Mean | vivo: 7.39, CATT: 7.21, ZTE: 9.44, New H3C: 29.11, Sony: 8.34, Huawei: 13.26, Qualcomm: 16.66, Samsung: 25.3, OPPO: 6.07, Ericsson: 15.18, CMCC: 13.32, SPRD: 30.7, Nokia: 10.78, Xiaomi: 9.83, Sharp: 5.1, Intel: 6.2 | vivo: 6.41, CATT: 5.79, ZTE: 7.85, New H3C: 19.33, Sony: 6.56, Huawei: 11.93, Qualcomm: 13.45, Samsung: 24.5, OPPO: 6.15, Ericsson: 13.66, CMCC: 13.61, SPRD: 26.4, Nokia: 11.28, Xiaomi: 9.22, Sharp: 4.53, Intel: 6.05 | vivo: -13.25%, CATT: -19.63%, ZTE: -16.84%, New H3C: -33.6%, Sony: -21.34%, Huawei: -10.09%, Qualcomm: -19.25%, Samsung: -3.16%, OPPO: 1.38%, Ericsson: -10.02%, CMCC: 2.19%, SPRD: -14.01%, Nokia: 4.65%, Xiaomi: -6.2%, Sharp: -11.18%, Intel: -2.44% | vivo: 9.41, CATT: 12.47, ZTE: 9.82, New H3C: 31.44, Sony: 17.83, Huawei: 20.87, Qualcomm: 22.73, Samsung: 46.3, OPPO: 12.43, Ericsson: 24.13, CMCC: 17.07, SPRD: 46.2, Nokia: 13.1, Xiaomi: 11.55, Sharp: 7.12, Intel: 8.7 | vivo: 8.66, CATT: 11.02, ZTE: 8.73, New H3C: 21.88, Sony: 15.82, Huawei: 19.55, Qualcomm: 18.17, Samsung: 39.4, OPPO: 9.1, Ericsson: 22.7, CMCC: 16.55, SPRD: 42.8, Nokia: 13.47, Xiaomi: 10.85, Sharp: 5.4, Intel: 7.92 | vivo: -7.95%, CATT: -11.61%, ZTE: -11.1%, New H3C: -30.41%, Sony: -11.27%, Huawei: -6.34%, Qualcomm: -20.05%, Samsung: -14.9%, OPPO: -26.83%, Ericsson: -5.95%, CMCC: -3.02%, SPRD: -7.36%, Nokia: 2.84%, Xiaomi: -6.06%, Sharp: -24.14%, Intel: -8.96% | vivo: 16.07, CATT: 39.48, ZTE: 18.85, New H3C: 49.05, Sony: 26.46, Huawei: 36.72, Qualcomm: 51.87, Samsung: 81.2, OPPO: 29.21, Ericsson: 70.83, CMCC: 26.42, SPRD: 69.2, Nokia: 23.79, Xiaomi: 17.52, Sharp: 13.12, Intel: 19.41 | vivo: 18.04, CATT: 36.37, ZTE: 27.05, New H3C: 31.7, Sony: 24.79, Huawei: 28.58, Qualcomm: 35.22, Samsung: 62.0, OPPO: 19.35, Ericsson: 65.98, CMCC: 25.21, SPRD: 60.4, Nokia: 23.74, Xiaomi: 15.84, Sharp: 10.65, Intel: 11.1 | vivo: 12.28%, CATT: -7.89%, ZTE: 43.5%, New H3C: -35.37%, Sony: -6.31%, Huawei: -22.16%, Qualcomm: -32.1%, Samsung: -23.65%, OPPO: -33.76%, Ericsson: -6.85%, CMCC: -4.57%, SPRD: -12.72%, Nokia: -0.22%, Xiaomi: -9.59%, Sharp: -18.84%, Intel: -42.84%
| 5% | vivo: 5.24, CATT: 4.79, ZTE: 5.59, New H3C: 11.15, Sony: 4.05, Huawei: 8.0, Qualcomm: 13.77, Samsung: 10.1, OPPO: 3.5, Ericsson: 10.39, CMCC: 11.5, SPRD: 10.0, Nokia: 8.77, Xiaomi: 8.14, Sharp: 3.63, Intel: 3.32 | vivo: 5.11, CATT: 3.42, ZTE: 5.45, New H3C: 10.62, Sony: 3.8, Huawei: 7.0, Qualcomm: 11.59, Samsung: 9.5, OPPO: 5.0, Ericsson: 9.64, CMCC: 13.0, SPRD: 8.0, Nokia: 10.17, Xiaomi: 8.52, Sharp: 4.02, Intel: 4.56 | vivo: -2.44%, CATT: -28.61%, ZTE: -2.5%, New H3C: -4.75%, Sony: -6.17%, Huawei: -12.5%, Qualcomm: -15.82%, Samsung: -5.94%, OPPO: 42.86%, Ericsson: -7.25%, CMCC: 13.04%, SPRD: -20.0%, Nokia: 15.86%, Xiaomi: 4.67%, Sharp: 10.82%, Intel: 37.44% | vivo: 5.35, CATT: 8.09, ZTE: 5.63, New H3C: 10.66, Sony: 6.83, Huawei: 11.0, Qualcomm: 13.9, Samsung: 10.2, OPPO: 4.0, Ericsson: 11.48, CMCC: 11.5, SPRD: 15.5, Nokia: 8.81, Xiaomi: 8.16, Sharp: 3.65, Intel: 3.84 | vivo: 5.16, CATT: 6.55, ZTE: 5.48, New H3C: 10.02, Sony: 5.97, Huawei: 8.5, Qualcomm: 11.62, Samsung: 9.5, OPPO: 5.0, Ericsson: 10.71, CMCC: 13.0, SPRD: 15.5, Nokia: 10.17, Xiaomi: 8.53, Sharp: 4.03, Intel: 4.75 | vivo: -3.4%, CATT: -19.04%, ZTE: -2.66%, New H3C: -6.0%, Sony: -12.59%, Huawei: -22.73%, Qualcomm: -16.39%, Samsung: -6.86%, OPPO: 25.0%, Ericsson: -6.72%, CMCC: 13.04%, SPRD: 0.0%, Nokia: 15.46%, Xiaomi: 4.53%, Sharp: 10.5%, Intel: 23.54% | vivo: 5.84, CATT: 24.3, ZTE: 5.63, New H3C: 11.5, Sony: 10.95, Huawei: 14.5, Qualcomm: 15.81, Samsung: 10.6, OPPO: 5.5, Ericsson: 14.21, CMCC: 11.5, SPRD: 24.5, Nokia: 8.93, Xiaomi: 8.24, Sharp: 3.85, Intel: 7.3 | vivo: 5.44, CATT: 26.57, ZTE: 5.48, New H3C: 11.28, Sony: 10.05, Huawei: 11.0, Qualcomm: 11.94, Samsung: 10.6, OPPO: 5.5, Ericsson: 13.4, CMCC: 13.0, SPRD: 28.0, Nokia: 10.2, Xiaomi: 8.55, Sharp: 4.09, Intel: 6.12 | vivo: -6.79%, CATT: 9.32%, ZTE: -2.66%, New H3C: -1.91%, Sony: -8.22%, Huawei: -24.14%, Qualcomm: -24.46%, Samsung: 0.0%, OPPO: 0.0%, Ericsson: -5.71%, CMCC: 13.04%, SPRD: 14.29%, Nokia: 14.22%, Xiaomi: 3.76%, Sharp: 6.21%, Intel: -16.18%
| 50% | vivo: 6.75, CATT: 6.21, ZTE: 6.77, New H3C: 23.97, Sony: 7.99, Huawei: 12.5, Qualcomm: 15.14, Samsung: 11.6, OPPO: 5.5, Ericsson: 13.82, CMCC: 12.5, SPRD: 20.0, Nokia: 10.05, Xiaomi: 9.39, Sharp: 4.81, Intel: 5.2 | vivo: 5.45, CATT: 5.58, ZTE: 5.73, New H3C: 17.43, Sony: 6.22, Huawei: 10.5, Qualcomm: 11.96, Samsung: 10.8, OPPO: 5.0, Ericsson: 12.21, CMCC: 13.0, SPRD: 19.5, Nokia: 10.4, Xiaomi: 8.79, Sharp: 4.27, Intel: 5.18 | vivo: -19.24%, CATT: -10.05%, ZTE: -15.36%, New H3C: -27.28%, Sony: -22.15%, Huawei: -16.0%, Qualcomm: -21.05%, Samsung: -6.9%, OPPO: -9.09%, Ericsson: -11.67%, CMCC: 4.0%, SPRD: -2.5%, Nokia: 3.48%, Xiaomi: -6.39%, Sharp: -11.23%, Intel: -0.38% | vivo: 8.13, CATT: 11.33, ZTE: 7.2, New H3C: 25.35, Sony: 15.22, Huawei: 18.0, Qualcomm: 18.23, Samsung: 13.3, OPPO: 9.0, Ericsson: 19.63, CMCC: 13.5, SPRD: 38.5, Nokia: 10.44, Xiaomi: 9.65, Sharp: 5.28, Intel: 7.93 | vivo: 6.87, CATT: 10.84, ZTE: 5.8, New H3C: 18.74, Sony: 14.83, Huawei: 15.0, Qualcomm: 13.17, Samsung: 11.2, OPPO: 7.0, Ericsson: 18.35, CMCC: 13.0, SPRD: 45.0, Nokia: 10.49, Xiaomi: 8.83, Sharp: 4.33, Intel: 7.15 | vivo: -15.47%, CATT: -4.33%, ZTE: -19.44%, New H3C: -26.07%, Sony: -2.56%, Huawei: -16.67%, Qualcomm: -27.77%, Samsung: -15.79%, OPPO: -22.22%, Ericsson: -6.52%, CMCC: -3.7%, SPRD: 16.88%, Nokia: 0.45%, Xiaomi: -8.5%, Sharp: -18.13%, Intel: -9.81% | vivo: 11.02, CATT: 38.85, ZTE: 7.63, New H3C: 31.11, Sony: 25.78, Huawei: 28.5, Qualcomm: 36.05, Samsung: 32.8, OPPO: 13.0, Ericsson: 37.44, CMCC: 19.0, SPRD: 68.5, Nokia: 15.42, Xiaomi: 10.17, Sharp: 7.3, Intel: 16.22 | vivo: 10.96, CATT: 36.52, ZTE: 5.91, New H3C: 24.87, Sony: 24.54, Huawei: 21.0, Qualcomm: 25.67, Samsung: 28.8, OPPO: 11.0, Ericsson: 36.82, CMCC: 13.0, SPRD: 58.5, Nokia: 15.66, Xiaomi: 8.93, Sharp: 6.37, Intel: 10.49 | vivo: -0.54%, CATT: -5.99%, ZTE: -22.54%, New H3C: -20.06%, Sony: -4.81%, Huawei: -26.32%, Qualcomm: -28.81%, Samsung: -12.2%, OPPO: -15.38%, Ericsson: -1.67%, CMCC: -31.58%, SPRD: -14.6%, Nokia: 1.62%, Xiaomi: -12.19%, Sharp: -12.8%, Intel: -35.33%
DL RU (%) | Type-1 | vivo: 7.22%, CATT: 6.02%, ZTE: 6.01%, New H3C: 2.8%, Sony: 5.13%, Qualcomm: 4.84%, Samsung: 8.48%, OPPO: 4.2%, CMCC: 3.44%, SPRD: 2.8%, Nokia: 5.34%, Xiaomi: 5.01%, Sharp: 8.61% | vivo: 6.91%, CATT: 5.53%, ZTE: 5.76%, New H3C: 2.96%, Sony: 6.16%, Qualcomm: 4.73%, Samsung: 7.0%, OPPO: 3.96%, CMCC: 3.44%, SPRD: 2.96%, Nokia: 6.73%, Xiaomi: 5.4%, Sharp: 4.87% | vivo: -0.31%, CATT: -0.49%, ZTE: -0.25%, New H3C: 0.16%, Sony: 1.03%, Huawei: 0.0%, Qualcomm: -0.11%, Samsung: -1.48%, OPPO: -0.24%, Ericsson: 0.0%, CMCC: 0.0%, SPRD: 0.16%, Nokia: 1.39%, Xiaomi: 0.39%, Sharp: -3.74%, Intel: 0.0% | vivo: 20.46%, CATT: 19.89%, ZTE: 20.51%, New H3C: 25.36%, Sony: 21.2%, Qualcomm: 16.1%, Samsung: 20.2%, OPPO: 21.48%, CMCC: 21.2%, SPRD: 25.36%, Nokia: 19.49%, Xiaomi: 17.09%, Sharp: 21.02% | vivo: 19.4%, CATT: 19.16%, ZTE: 19.65%, New H3C: 26.0%, Sony: 15.22%, Qualcomm: 15.69%, Samsung: 18.5%, OPPO: 20.5%, CMCC: 21.25%, SPRD: 26.0%, Nokia: 24.72%, Xiaomi: 16.5%, Sharp: 12.02% | vivo: -1.06%, CATT: -0.73%, ZTE: -0.86%, New H3C: 0.64%, Sony: -5.98%, Huawei: 0.0%, Qualcomm: -0.41%, Samsung: -1.7%, OPPO: -0.98%, Ericsson: 0.0%, CMCC: 0.04%, SPRD: 0.64%, Nokia: 5.23%, Xiaomi: -0.59%, Sharp: -9.0%, Intel: 0.0% | vivo: 50.39%, CATT: 42.22%, ZTE: 33.82%, New H3C: 40.96%, Sony: 43.55%, Qualcomm: 37.75%, Samsung: 48.1%, OPPO: 40.44%, CMCC: 49.82%, SPRD: 40.96%, Nokia: 48.85%, Xiaomi: 39.34%, Sharp: 49.91% | vivo: 45.47%, CATT: 41.26%, ZTE: 32.14%, New H3C: 41.52%, Sony: 30.44%, Qualcomm: 38.73%, Samsung: 45.6%, OPPO: 39.93%, CMCC: 50.11%, SPRD: 41.52%, Nokia: 59.81%, Xiaomi: 37.52%, Sharp: 25.7% | vivo: -4.92%, CATT: -0.96%, ZTE: -1.68%, New H3C: 0.56%, Sony: -13.11%, Huawei: 0.0%, Qualcomm: 0.98%, Samsung: -2.5%, OPPO: -0.51%, Ericsson: 0.0%, CMCC: 0.29%, SPRD: 0.56%, Nokia: 10.97%, Xiaomi: -1.82%, Sharp: -24.21%, Intel: 0.0%
| Type-2 | vivo: 9.36%, CATT: 7.52%, ZTE: 7.52%, New H3C: 3.5%, Sony: 8.54%, Huawei: 7.2%, Qualcomm: 6.04%, Samsung: 10.6%, OPPO: 5.25%, Ericsson: 6.63%, CMCC: 4.33%, SPRD: 3.5%, Nokia: 6.67%, Xiaomi: 6.5%, Sharp: 10.14%, Intel: 8.32% | vivo: 8.82%, CATT: 6.91%, ZTE: 7.59%, New H3C: 3.7%, Sony: 10.33%, Huawei: 7.18%, Qualcomm: 6.31%, Samsung: 8.7%, OPPO: 5.2%, Ericsson: 6.76%, CMCC: 4.34%, SPRD: 3.7%, Nokia: 5.13%, Xiaomi: 7.09%, Sharp: 9.89%, Intel: 8.3% | vivo: -0.54%, CATT: -0.61%, ZTE: 0.07%, New H3C: 0.2%, Sony: 1.79%, Huawei: -0.02%, Qualcomm: 0.26%, Samsung: -1.9%, OPPO: -0.06%, Ericsson: 0.13%, CMCC: 0.02%, SPRD: 0.2%, Nokia: -1.54%, Xiaomi: 0.59%, Sharp: -0.25%, Intel: -0.03% | vivo: 26.52%, CATT: 24.86%, ZTE: 25.63%, New H3C: 31.7%, Sony: 26.55%, Huawei: 27.45%, Qualcomm: 20.12%, Samsung: 25.3%, OPPO: 26.85%, Ericsson: 26.85%, CMCC: 26.7%, SPRD: 31.7%, Nokia: 24.24%, Xiaomi: 22.15%, Sharp: 26.19%, Intel: 23.76% | vivo: 24.75%, CATT: 23.95%, ZTE: 25.88%, New H3C: 32.5%, Sony: 29.06%, Huawei: 27.91%, Qualcomm: 20.94%, Samsung: 23.2%, OPPO: 26.9%, Ericsson: 27.86%, CMCC: 26.86%, SPRD: 32.5%, Nokia: 18.83%, Xiaomi: 21.66%, Sharp: 29.7%, Intel: 21.7% | vivo: -1.77%, CATT: -0.91%, ZTE: 0.25%, New H3C: 0.8%, Sony: 2.51%, Huawei: 0.46%, Qualcomm: 0.81%, Samsung: -2.1%, OPPO: 0.05%, Ericsson: 1.01%, CMCC: 0.16%, SPRD: 0.8%, Nokia: -5.41%, Xiaomi: -0.49%, Sharp: 3.51%, Intel: -2.05% | vivo: 65.32%, CATT: 52.78%, ZTE: 42.27%, New H3C: 51.2%, Sony: 46.38%, Huawei: 54.11%, Qualcomm: 47.18%, Samsung: 60.0%, OPPO: 50.55%, Ericsson: 59.97%, CMCC: 62.74%, SPRD: 51.2%, Nokia: 60.87%, Xiaomi: 51.0%, Sharp: 62.39%, Intel: 57.52% | vivo: 58.01%, CATT: 51.57%, ZTE: 42.33%, New H3C: 51.9%, Sony: 41.54%, Huawei: 55.09%, Qualcomm: 51.67%, Samsung: 57.0%, OPPO: 52.41%, Ericsson: 63.54%, CMCC: 63.36%, SPRD: 51.9%, Nokia: 45.57%, Xiaomi: 49.25%, Sharp: 67.43%, Intel: 47.9% | vivo: -7.32%, CATT: -1.21%, ZTE: 0.06%, New H3C: 0.7%, Sony: -4.84%, Huawei: 0.98%, Qualcomm: 4.49%, Samsung: -3.0%, OPPO: 1.86%, Ericsson: 3.57%, CMCC: 0.62%, SPRD: 0.7%, Nokia: -15.3%, Xiaomi: -1.75%, Sharp: 5.04%, Intel: -9.62%
UL RU (%) | Type-1 | vivo: 1.92%, CATT: 1.53%, ZTE: 2.39%, New H3C: 1.26%, Sony: 0.95%, Qualcomm: 1.41%, Samsung: 1.6%, OPPO: 1.02%, CMCC: 0.87%, SPRD: 1.26%, Nokia: 1.51%, Xiaomi: 1.41%, Sharp: 1.37% | vivo: 1.89%, CATT: 1.65%, ZTE: 2.23%, New H3C: 0.82%, Sony: 2.45%, Qualcomm: 1.42%, Samsung: 0.8%, OPPO: 0.95%, CMCC: 0.87%, SPRD: 0.82%, Nokia: 7.49%, Xiaomi: 1.43%, Sharp: 0.64% | vivo: -0.03%, CATT: 0.12%, ZTE: -0.16%, New H3C: -0.44%, Sony: 1.5%, Huawei: 0.0%, Qualcomm: 0.01%, Samsung: -0.8%, OPPO: -0.07%, Ericsson: 0.0%, CMCC: 0.0%, SPRD: -0.44%, Nokia: 5.98%, Xiaomi: 0.02%, Sharp: -0.73%, Intel: 0.0% | vivo: 5.29%, CATT: 5.74%, ZTE: 6.23%, New H3C: 4.72%, Sony: 7.0%, Qualcomm: 3.66%, Samsung: 4.3%, OPPO: 6.0%, CMCC: 5.54%, SPRD: 4.72%, Nokia: 5.17%, Xiaomi: 4.64%, Sharp: 4.68% | vivo: 5.21%, CATT: 5.53%, ZTE: 6.01%, New H3C: 3.26%, Sony: 10.13%, Qualcomm: 3.42%, Samsung: 3.4%, OPPO: 5.01%, CMCC: 5.59%, SPRD: 3.26%, Nokia: 25.82%, Xiaomi: 4.86%, Sharp: 1.65% | vivo: -0.08%, CATT: -0.21%, ZTE: -0.22%, New H3C: -1.46%, Sony: 3.13%, Huawei: 0.0%, Qualcomm: -0.23%, Samsung: -0.9%, OPPO: -0.99%, Ericsson: 0.0%, CMCC: 0.05%, SPRD: -1.46%, Nokia: 20.64%, Xiaomi: 0.22%, Sharp: -3.03%, Intel: 0.0% | vivo: 11.8%, CATT: 10.25%, ZTE: 10.32%, New H3C: 10.42%, Sony: 10.28%, Qualcomm: 9.58%, Samsung: 10.2%, OPPO: 12.74%, CMCC: 11.13%, SPRD: 10.42%, Nokia: 12.9%, Xiaomi: 10.27%, Sharp: 12.68% | vivo: 11.25%, CATT: 10.17%, ZTE: 10.42%, New H3C: 7.84%, Sony: 18.48%, Qualcomm: 8.32%, Samsung: 9.4%, OPPO: 11.34%, CMCC: 11.27%, SPRD: 7.84%, Nokia: 64.19%, Xiaomi: 9.52%, Sharp: 4.91% | vivo: -0.54%, CATT: -0.08%, ZTE: 0.1%, New H3C: -2.58%, Sony: 8.2%, Huawei: 0.0%, Qualcomm: -1.26%, Samsung: -0.8%, OPPO: -1.39%, Ericsson: 0.0%, CMCC: 0.14%, SPRD: -2.58%, Nokia: 51.29%, Xiaomi: -0.75%, Sharp: -7.76%, Intel: 0.0%
| Type-2 | vivo: 9.59%, CATT: 7.66%, ZTE: 11.93%, New H3C: 6.3%, Sony: 6.66%, Huawei: 8.45%, Qualcomm: 7.03%, Samsung: 8.3%, OPPO: 5.11%, Ericsson: 9.55%, CMCC: 4.21%, SPRD: 6.3%, Nokia: 7.54%, Xiaomi: 7.03%, Sharp: 9.1%, Intel: 7.52% | vivo: 9.53%, CATT: 8.22%, ZTE: 11.09%, New H3C: 4.1%, Sony: 6.81%, Huawei: 8.22%, Qualcomm: 6.89%, Samsung: 4.2%, OPPO: 4.73%, Ericsson: 9.58%, CMCC: 4.16%, SPRD: 4.1%, Nokia: 1.51%, Xiaomi: 7.12%, Sharp: 8.97%, Intel: 6.71% | vivo: -0.05%, CATT: 0.56%, ZTE: -0.84%, New H3C: -2.2%, Sony: 0.15%, Huawei: -0.23%, Qualcomm: -0.14%, Samsung: -4.1%, OPPO: -0.38%, Ericsson: 0.03%, CMCC: -0.04%, SPRD: -2.2%, Nokia: -6.03%, Xiaomi: 0.09%, Sharp: -0.14%, Intel: -0.81% | vivo: 26.44%, CATT: 28.69%, ZTE: 31.16%, New H3C: 23.6%, Sony: 35.07%, Huawei: 28.64%, Qualcomm: 18.28%, Samsung: 21.5%, OPPO: 29.99%, Ericsson: 32.02%, CMCC: 26.93%, SPRD: 23.6%, Nokia: 25.87%, Xiaomi: 23.22%, Sharp: 23.7%, Intel: 24.58% | vivo: 26.34%, CATT: 27.65%, ZTE: 29.96%, New H3C: 16.3%, Sony: 26.72%, Huawei: 25.78%, Qualcomm: 16.65%, Samsung: 17.2%, OPPO: 24.87%, Ericsson: 32.22%, CMCC: 26.74%, SPRD: 16.3%, Nokia: 5.2%, Xiaomi: 24.12%, Sharp: 17.43%, Intel: 20.95% | vivo: -0.1%, CATT: -1.04%, ZTE: -1.2%, New H3C: -7.3%, Sony: -8.35%, Huawei: -2.85%, Qualcomm: -1.63%, Samsung: -4.3%, OPPO: -5.13%, Ericsson: 0.2%, CMCC: -0.19%, SPRD: -7.3%, Nokia: -20.67%, Xiaomi: 0.9%, Sharp: -6.27%, Intel: -3.63% | vivo: 58.98%, CATT: 51.27%, ZTE: 51.61%, New H3C: 52.1%, Sony: 40.06%, Huawei: 55.08%, Qualcomm: 47.9%, Samsung: 51.0%, OPPO: 63.69%, Ericsson: 63.12%, CMCC: 54.08%, SPRD: 52.1%, Nokia: 64.49%, Xiaomi: 51.35%, Sharp: 63.38%, Intel: 73.15% | vivo: 56.89%, CATT: 50.84%, ZTE: 51.9%, New H3C: 39.2%, Sony: 44.6%, Huawei: 45.53%, Qualcomm: 40.49%, Samsung: 47.0%, OPPO: 52.41%, Ericsson: 62.9%, CMCC: 53.9%, SPRD: 39.2%, Nokia: 12.93%, Xiaomi: 47.24%, Sharp: 48.78%, Intel: 56.71% | vivo: -2.1%, CATT: -0.43%, ZTE: 0.29%, New H3C: -12.9%, Sony: 4.54%, Huawei: -9.55%, Qualcomm: -7.41%, Samsung: -4.0%, OPPO: -11.28%, Ericsson: -0.22%, CMCC: -0.18%, SPRD: -12.9%, Nokia: -51.56%, Xiaomi: -4.11%, Sharp: -14.59%, Intel: -16.43%
Note:
- For UPT, the gain can be calculated as: Gain (%) = SBFD UPT / TDD UPT - 1
- For Latency, the increase can be calculated as: Increase (%) = SBFD latency / TDD latency - 1
- For RU, the increase can be calculated as: Increase (%) = SBFD RU (%) - TDD RU (%)

## SBFD#1_InH_FR1_Sub#3
Simple description for the sub-case (RSI based on 1dB desense, SBFD Alt-2, Twice area & same TxRUs (Option 2), DL: 4Kbytes, UL: 1Kbyte)
DL and UL arrival rate for baseline static TDD (Type-2 RU: <10%, 20%-40% and ≥50%)
|  | DL: Low, UL: Low |  |  | DL: Medium, UL: Medium |  |  | DL: High, UL: High
|  | TDD | SBFD | Gain /Increase | TDD | SBFD | Gain /Increase | TDD | SBFD | Gain /Increase
DL Average-UPT (Mbps) | Mean | vivo: 39.42, CATT: 37.7, ZTE: 43.62, OPPO: 25.39, IDCC: 55.7, Huawei: 27.78, Qualcomm: 40.16, LG: 50.34, Samsung: 36.5, Ericsson: 16.64, CMCC: 51.22, SPRD: 24.27, Nokia: 26.65, Sharp: 39.29, Xiaomi: 41.01 | vivo: 38.75, CATT: 37.5, ZTE: 43.9, OPPO: 28.17, IDCC: 55.28, Huawei: 27.75, Qualcomm: 39.99, LG: 50.4, Samsung: 36.3, Ericsson: 16.65, CMCC: 49.52, SPRD: 22.41, Nokia: 26.21, Sharp: 38.78, Xiaomi: 41.19 | vivo: -1.68%, CATT: -0.52%, ZTE: 0.64%, OPPO: 10.94%, IDCC: -0.76%, Huawei: -0.1%, Qualcomm: -0.42%, LG: 0.11%, Samsung: -0.55%, Ericsson: 0.08%, CMCC: -3.32%, SPRD: -7.66%, Nokia: -1.64%, Sharp: -1.3%, Xiaomi: 0.44% | vivo: 38.69, CATT: 37.62, ZTE: 42.87, OPPO: 25.35, IDCC: 50.18, Huawei: 27.43, Qualcomm: 39.67, LG: 46.84, Samsung: 35.8, Ericsson: 16.7, CMCC: 46.1, SPRD: 23.15, Nokia: 24.31, Sharp: 36.9, Xiaomi: 38.77 | vivo: 38.02, CATT: 37.49, ZTE: 43.03, OPPO: 25.52, IDCC: 49.83, Huawei: 27.01, Qualcomm: 38.82, LG: 46.82, Samsung: 34.7, Ericsson: 16.5, CMCC: 42.98, SPRD: 21.39, Nokia: 23.38, Sharp: 36.67, Xiaomi: 38.55 | vivo: -1.73%, CATT: -0.35%, ZTE: 0.37%, OPPO: 0.69%, IDCC: -0.71%, Huawei: -1.54%, Qualcomm: -2.14%, LG: -0.04%, Samsung: -3.07%, Ericsson: -1.19%, CMCC: -6.77%, SPRD: -7.6%, Nokia: -3.8%, Sharp: -0.65%, Xiaomi: -0.57% | vivo: 37.28, CATT: 33.18, ZTE: 35.12, IDCC: 45.93, Huawei: 26.33, Qualcomm: 37.62, LG: 33.86, Samsung: 32.2, Ericsson: 15.77, CMCC: 39.04, SPRD: 22.57, Nokia: 22.28, Sharp: 32.84, Xiaomi: 34.01 | vivo: 35.27, CATT: 31.85, ZTE: 31.51, IDCC: 45.76, Huawei: 24.23, Qualcomm: 34.72, LG: 33.89, Samsung: 31.2, Ericsson: 13.0, CMCC: 34.01, SPRD: 20.04, Nokia: 20.7, Sharp: 31.46, Xiaomi: 32.17 | vivo: -5.4%, CATT: -4.0%, ZTE: -10.28%, IDCC: -0.37%, Huawei: -7.97%, Qualcomm: -7.72%, LG: 0.06%, Samsung: -3.11%, Ericsson: -17.56%, CMCC: -12.88%, SPRD: -11.21%, Nokia: -7.11%, Sharp: -4.2%, Xiaomi: -5.41%
| 5% | vivo: 37.23, CATT: 35.3, ZTE: 42.29, OPPO: 23.66, IDCC: 50.85, Huawei: 27.49, Qualcomm: 38.38, LG: 45.71, Samsung: 30.9, Ericsson: 15.83, CMCC: 37.64, SPRD: 21.19, Nokia: 26.4, Sharp: 34.67, Xiaomi: 39.98 | vivo: 36.8, CATT: 35.67, ZTE: 42.43, OPPO: 26.85, IDCC: 50.27, Huawei: 27.32, Qualcomm: 38.33, LG: 45.8, Samsung: 30.1, Ericsson: 15.78, CMCC: 38.29, SPRD: 18.95, Nokia: 25.89, Sharp: 33.61, Xiaomi: 39.88 | vivo: -1.13%, CATT: 1.05%, ZTE: 0.33%, OPPO: 13.46%, IDCC: -1.14%, Huawei: -0.63%, Qualcomm: -0.12%, LG: 0.2%, Samsung: -2.59%, Ericsson: -0.35%, CMCC: 1.73%, SPRD: -10.57%, Nokia: -1.91%, Sharp: -3.04%, Xiaomi: -0.25% | vivo: 36.89, CATT: 35.26, ZTE: 40.54, OPPO: 24.72, IDCC: 46.31, Huawei: 26.82, Qualcomm: 37.53, LG: 41.12, Samsung: 29.9, Ericsson: 16.16, CMCC: 26.48, SPRD: 20.16, Nokia: 20.5, Sharp: 32.38, Xiaomi: 31.99 | vivo: 36.59, CATT: 35.67, ZTE: 40.39, OPPO: 24.09, IDCC: 44.39, Huawei: 22.89, Qualcomm: 36.85, LG: 41.08, Samsung: 26.9, Ericsson: 15.72, CMCC: 26.49, SPRD: 18.02, Nokia: 20.31, Sharp: 32.1, Xiaomi: 31.46 | vivo: -0.82%, CATT: 1.18%, ZTE: -0.37%, OPPO: -2.56%, IDCC: -4.15%, Huawei: -14.67%, Qualcomm: -1.83%, LG: -0.1%, Samsung: -10.03%, Ericsson: -2.71%, CMCC: 0.03%, SPRD: -10.62%, Nokia: -0.91%, Sharp: -0.86%, Xiaomi: -1.66% | vivo: 34.77, CATT: 19.01, ZTE: 0.69, IDCC: 40.33, Huawei: 19.16, Qualcomm: 34.99, LG: 22.35, Samsung: 26.9, Ericsson: 12.3, CMCC: 19.93, SPRD: 19.88, Nokia: 17.35, Sharp: 23.47, Xiaomi: 12.82 | vivo: 27.98, CATT: 18.51, ZTE: 0.33, IDCC: 36.8, Huawei: 11.63, Qualcomm: 29.99, LG: 22.53, Samsung: 24.2, Ericsson: 1.42, CMCC: 14.24, SPRD: 17.25, Nokia: 12.9, Sharp: 19.79, Xiaomi: 7.88 | vivo: -19.53%, CATT: -2.62%, ZTE: -52.17%, IDCC: -8.74%, Huawei: -39.3%, Qualcomm: -14.29%, LG: 0.81%, Samsung: -10.04%, Ericsson: -88.49%, CMCC: -28.56%, SPRD: -13.23%, Nokia: -25.64%, Sharp: -15.65%, Xiaomi: -38.53%
| 50% | vivo: 39.19, CATT: 37.76, ZTE: 43.75, OPPO: 25.35, IDCC: 55.77, Huawei: 27.76, Qualcomm: 40.33, LG: 50.42, Samsung: 36.4, Ericsson: 16.67, CMCC: 51.68, SPRD: 23.98, Nokia: 26.65, Sharp: 39.4, Xiaomi: 40.98 | vivo: 38.61, CATT: 37.51, ZTE: 44.04, OPPO: 28.05, IDCC: 55.38, Huawei: 27.76, Qualcomm: 40.13, LG: 50.53, Samsung: 36.8, Ericsson: 16.66, CMCC: 50.27, SPRD: 22.85, Nokia: 26.24, Sharp: 38.84, Xiaomi: 41.2 | vivo: -1.47%, CATT: -0.66%, ZTE: 0.66%, OPPO: 10.65%, IDCC: -0.69%, Huawei: -0.0%, Qualcomm: -0.51%, LG: 0.2%, Samsung: 1.1%, Ericsson: -0.02%, CMCC: -2.71%, SPRD: -4.71%, Nokia: -1.53%, Sharp: -1.43%, Xiaomi: 0.54% | vivo: 38.29, CATT: 37.72, ZTE: 43.05, OPPO: 25.24, IDCC: 50.27, Huawei: 27.53, Qualcomm: 39.91, LG: 47.04, Samsung: 36.8, Ericsson: 16.69, CMCC: 47.25, SPRD: 23.19, Nokia: 25.24, Sharp: 37.28, Xiaomi: 39.7 | vivo: 37.77, CATT: 37.51, ZTE: 43.33, OPPO: 25.48, IDCC: 50.21, Huawei: 27.49, Qualcomm: 38.88, LG: 47.0, Samsung: 35.4, Ericsson: 16.56, CMCC: 43.82, SPRD: 21.86, Nokia: 22.64, Sharp: 36.8, Xiaomi: 39.57 | vivo: -1.35%, CATT: -0.54%, ZTE: 0.65%, OPPO: 0.96%, IDCC: -0.13%, Huawei: -0.16%, Qualcomm: -2.59%, LG: -0.08%, Samsung: -3.8%, Ericsson: -0.79%, CMCC: -7.26%, SPRD: -5.74%, Nokia: -10.31%, Sharp: -1.29%, Xiaomi: -0.33% | vivo: 36.97, CATT: 35.15, ZTE: 38.51, IDCC: 46.36, Huawei: 27.38, Qualcomm: 37.54, LG: 33.99, Samsung: 33.2, Ericsson: 16.4, CMCC: 39.87, SPRD: 22.93, Nokia: 21.73, Sharp: 34.32, Xiaomi: 37.81 | vivo: 36.17, CATT: 34.06, ZTE: 37.77, IDCC: 46.52, Huawei: 26.81, Qualcomm: 34.97, LG: 33.93, Samsung: 31.8, Ericsson: 15.15, CMCC: 34.66, SPRD: 20.95, Nokia: 21.19, Sharp: 32.18, Xiaomi: 37.18 | vivo: -2.16%, CATT: -3.1%, ZTE: -1.92%, IDCC: 0.34%, Huawei: -2.08%, Qualcomm: -6.84%, LG: -0.17%, Samsung: -4.22%, Ericsson: -7.58%, CMCC: -13.07%, SPRD: -8.63%, Nokia: -2.47%, Sharp: -6.22%, Xiaomi: -1.67%
UL Average-UPT (Mbps) | Mean | vivo: 2.05, CATT: 4.55, ZTE: 5.76, OPPO: 4.07, IDCC: 7.07, Huawei: 1.36, Qualcomm: 1.67, LG: 4.91, Samsung: 5.7, Ericsson: 1.65, CMCC: 4.16, SPRD: 4.71, Nokia: 3.74, Sharp: 3.99, Xiaomi: 5.34 | vivo: 5.19, CATT: 10.64, ZTE: 11.98, OPPO: 7.62, IDCC: 16.28, Huawei: 2.36, Qualcomm: 4.71, LG: 15.72, Samsung: 11.2, Ericsson: 3.28, CMCC: 5.91, SPRD: 8.34, Nokia: 5.88, Sharp: 4.64, Xiaomi: 11.25 | vivo: 153.39%, CATT: 134.09%, ZTE: 107.99%, OPPO: 87.01%, IDCC: 130.44%, Huawei: 72.9%, Qualcomm: 180.98%, LG: 220.33%, Samsung: 96.49%, Ericsson: 99.5%, CMCC: 42.13%, SPRD: 77.07%, Nokia: 57.23%, Sharp: 16.27%, Xiaomi: 110.67% | vivo: 2.02, CATT: 4.55, ZTE: 5.36, OPPO: 4.14, IDCC: 6.79, Huawei: 1.46, Qualcomm: 1.71, LG: 4.36, Samsung: 5.6, Ericsson: 1.65, CMCC: 4.76, SPRD: 4.53, Nokia: 3.52, Sharp: 3.52, Xiaomi: 5.22 | vivo: 4.63, CATT: 10.64, ZTE: 11.66, OPPO: 7.65, IDCC: 14.14, Huawei: 2.49, Qualcomm: 4.63, LG: 15.43, Samsung: 11.0, Ericsson: 3.27, CMCC: 6.17, SPRD: 8.13, Nokia: 5.87, Sharp: 5.9, Xiaomi: 10.99 | vivo: 129.0%, CATT: 133.87%, ZTE: 117.54%, OPPO: 84.99%, IDCC: 108.38%, Huawei: 69.86%, Qualcomm: 170.76%, LG: 254.06%, Samsung: 96.43%, Ericsson: 98.83%, CMCC: 29.64%, SPRD: 79.47%, Nokia: 66.92%, Sharp: 67.5%, Xiaomi: 110.54% | vivo: 1.96, CATT: 4.28, ZTE: 2.59, Huawei: 1.57, Qualcomm: 1.74, LG: 2.69, Samsung: 5.0, Ericsson: 1.57, CMCC: 5.3, SPRD: 4.4, Nokia: 3.01, Sharp: 2.63, Xiaomi: 4.23 | vivo: 4.09, CATT: 8.46, ZTE: 8.98, Huawei: 2.62, Qualcomm: 4.39, LG: 14.51, Samsung: 10.2, Ericsson: 3.16, CMCC: 6.03, SPRD: 7.83, Nokia: 5.79, Sharp: 5.71, Xiaomi: 10.59 | vivo: 108.64%, CATT: 97.39%, ZTE: 246.72%, Huawei: 66.9%, Qualcomm: 152.29%, LG: 439.97%, Samsung: 104.0%, Ericsson: 101.34%, CMCC: 13.76%, SPRD: 77.95%, Nokia: 92.15%, Sharp: 116.93%, Xiaomi: 150.35%
| 5% | vivo: 1.94, CATT: 3.97, ZTE: 5.38, OPPO: 3.74, IDCC: 5.92, Huawei: 1.31, Qualcomm: 1.62, LG: 3.96, Samsung: 4.8, Ericsson: 1.55, CMCC: 3.35, SPRD: 4.14, Nokia: 3.66, Sharp: 2.99, Xiaomi: 5.11 | vivo: 4.95, CATT: 10.35, ZTE: 11.66, OPPO: 7.37, IDCC: 16.0, Huawei: 2.3, Qualcomm: 4.61, LG: 14.77, Samsung: 10.4, Ericsson: 3.13, CMCC: 5.37, SPRD: 6.46, Nokia: 5.84, Sharp: 3.36, Xiaomi: 11.05 | vivo: 154.8%, CATT: 160.91%, ZTE: 116.73%, OPPO: 96.99%, IDCC: 170.5%, Huawei: 75.09%, Qualcomm: 185.26%, LG: 273.27%, Samsung: 116.67%, Ericsson: 101.86%, CMCC: 60.33%, SPRD: 56.04%, Nokia: 59.46%, Sharp: 12.21%, Xiaomi: 116.24% | vivo: 1.95, CATT: 3.99, ZTE: 5.08, OPPO: 4.02, IDCC: 5.92, Huawei: 1.42, Qualcomm: 1.63, LG: 3.52, Samsung: 5.0, Ericsson: 1.59, CMCC: 3.33, SPRD: 4.07, Nokia: 3.47, Sharp: 2.9, Xiaomi: 5.07 | vivo: 4.43, CATT: 10.35, ZTE: 11.33, OPPO: 7.57, IDCC: 12.97, Huawei: 2.4, Qualcomm: 4.51, LG: 14.48, Samsung: 10.5, Ericsson: 3.15, CMCC: 4.77, SPRD: 6.25, Nokia: 5.83, Sharp: 5.29, Xiaomi: 10.85 | vivo: 127.11%, CATT: 159.66%, ZTE: 123.03%, OPPO: 88.19%, IDCC: 119.09%, Huawei: 69.49%, Qualcomm: 176.65%, LG: 311.26%, Samsung: 110.0%, Ericsson: 98.37%, CMCC: 43.42%, SPRD: 53.56%, Nokia: 68.13%, Sharp: 82.64%, Xiaomi: 114.0% | vivo: 1.84, CATT: 2.95, ZTE: 2.15, Huawei: 1.53, Qualcomm: 1.62, LG: 1.48, Samsung: 4.6, Ericsson: 1.25, CMCC: 3.56, SPRD: 3.97, Nokia: 2.96, Sharp: 1.25, Xiaomi: 3.83 | vivo: 3.86, CATT: 7.38, ZTE: 6.26, Huawei: 2.49, Qualcomm: 4.17, LG: 13.4, Samsung: 9.9, Ericsson: 2.84, CMCC: 4.01, SPRD: 6.02, Nokia: 5.73, Sharp: 5.13, Xiaomi: 10.1 | vivo: 110.05%, CATT: 150.39%, ZTE: 191.16%, Huawei: 63.17%, Qualcomm: 157.25%, LG: 808.06%, Samsung: 115.22%, Ericsson: 127.81%, CMCC: 12.84%, SPRD: 51.64%, Nokia: 93.38%, Sharp: 312.01%, Xiaomi: 163.71%
| 50% | vivo: 2.03, CATT: 4.49, ZTE: 5.75, OPPO: 4.05, IDCC: 7.03, Huawei: 1.36, Qualcomm: 1.67, LG: 4.85, Samsung: 5.7, Ericsson: 1.64, CMCC: 4.07, SPRD: 4.62, Nokia: 3.74, Sharp: 3.91, Xiaomi: 5.35 | vivo: 5.18, CATT: 10.63, ZTE: 11.97, OPPO: 7.59, IDCC: 16.38, Huawei: 2.35, Qualcomm: 4.7, LG: 16.0, Samsung: 11.2, Ericsson: 3.29, CMCC: 5.8, SPRD: 8.45, Nokia: 5.87, Sharp: 4.48, Xiaomi: 11.26 | vivo: 154.55%, CATT: 136.77%, ZTE: 108.17%, OPPO: 87.26%, IDCC: 133.09%, Huawei: 73.39%, Qualcomm: 181.44%, LG: 230.0%, Samsung: 96.49%, Ericsson: 100.08%, CMCC: 42.3%, SPRD: 82.9%, Nokia: 56.98%, Sharp: 14.61%, Xiaomi: 110.47% | vivo: 2.0, CATT: 4.54, ZTE: 5.35, OPPO: 4.14, IDCC: 6.88, Huawei: 1.46, Qualcomm: 1.69, LG: 4.34, Samsung: 5.6, Ericsson: 1.65, CMCC: 4.68, SPRD: 4.58, Nokia: 3.59, Sharp: 3.48, Xiaomi: 5.23 | vivo: 4.61, CATT: 10.63, ZTE: 11.66, OPPO: 7.66, IDCC: 14.17, Huawei: 2.5, Qualcomm: 4.63, LG: 15.54, Samsung: 11.1, Ericsson: 3.28, CMCC: 6.18, SPRD: 8.23, Nokia: 5.87, Sharp: 5.94, Xiaomi: 11.01 | vivo: 130.16%, CATT: 134.1%, ZTE: 117.94%, OPPO: 85.09%, IDCC: 106.12%, Huawei: 70.69%, Qualcomm: 174.35%, LG: 257.89%, Samsung: 98.21%, Ericsson: 99.23%, CMCC: 31.89%, SPRD: 79.69%, Nokia: 63.5%, Sharp: 70.88%, Xiaomi: 110.52% | vivo: 1.97, CATT: 4.24, ZTE: 2.57, Huawei: 1.57, Qualcomm: 1.72, LG: 2.66, Samsung: 5.0, Ericsson: 1.63, CMCC: 5.24, SPRD: 4.34, Nokia: 3.07, Sharp: 2.71, Xiaomi: 4.28 | vivo: 4.08, CATT: 8.34, ZTE: 9.41, Huawei: 2.63, Qualcomm: 4.39, LG: 14.57, Samsung: 10.3, Ericsson: 3.21, CMCC: 6.12, SPRD: 7.79, Nokia: 5.79, Sharp: 5.74, Xiaomi: 10.66 | vivo: 107.43%, CATT: 96.52%, ZTE: 266.15%, Huawei: 67.57%, Qualcomm: 155.86%, LG: 446.87%, Samsung: 106.0%, Ericsson: 96.14%, CMCC: 16.88%, SPRD: 79.49%, Nokia: 88.31%, Sharp: 111.99%, Xiaomi: 149.07%
DL Packet-Latency CDF (ms) | Mean | vivo: 1.03, CATT: 0.87, ZTE: 0.84, OPPO: 1.36, Huawei: 1.38, Qualcomm: 1.19, LG: 0.64, Samsung: 1.25, Ericsson: 2.02, CMCC: 1.18, SPRD: 1.48, Nokia: 1.25, Sharp: 0.94, Xiaomi: 0.87 | vivo: 0.95, CATT: 0.86, ZTE: 0.82, OPPO: 1.19, Huawei: 1.38, Qualcomm: 1.37, LG: 0.64, Samsung: 1.26, Ericsson: 2.02, CMCC: 1.27, SPRD: 1.58, Nokia: 1.27, Sharp: 0.99, Xiaomi: 0.86 | vivo: -7.99%, CATT: -1.07%, ZTE: -2.38%, OPPO: -12.79%, Huawei: 0.2%, Qualcomm: 14.94%, LG: -0.1%, Samsung: 0.8%, Ericsson: -0.08%, CMCC: 7.56%, SPRD: 6.76%, Nokia: 1.59%, Sharp: 5.1%, Xiaomi: -1.15% | vivo: 1.09, CATT: 0.87, ZTE: 0.86, OPPO: 1.39, Huawei: 1.41, Qualcomm: 1.14, LG: 0.68, Samsung: 1.34, Ericsson: 2.01, CMCC: 1.5, SPRD: 1.51, Nokia: 1.6, Sharp: 1.25, Xiaomi: 0.95 | vivo: 0.98, CATT: 0.86, ZTE: 0.85, OPPO: 1.43, Huawei: 1.45, Qualcomm: 1.38, LG: 0.68, Samsung: 1.47, Ericsson: 2.05, CMCC: 1.54, SPRD: 1.69, Nokia: 1.6, Sharp: 1.15, Xiaomi: 0.96 | vivo: -9.59%, CATT: -1.77%, ZTE: -1.16%, OPPO: 3.34%, Huawei: 3.09%, Qualcomm: 21.35%, LG: 0.2%, Samsung: 9.7%, Ericsson: 1.89%, CMCC: 2.63%, SPRD: 11.92%, Nokia: 0.43%, Sharp: -8.03%, Xiaomi: 1.05% | vivo: 1.18, CATT: 1.01, ZTE: 8.81, Huawei: 1.65, Qualcomm: 1.25, LG: 0.91, Samsung: 1.34, Ericsson: 2.36, CMCC: 1.96, SPRD: 1.58, Nokia: 1.86, Sharp: 1.54, Xiaomi: 5.86 | vivo: 1.18, CATT: 1.05, ZTE: 18.15, Huawei: 4.65, Qualcomm: 1.6, LG: 0.97, Samsung: 1.47, Ericsson: 3.37, CMCC: 1.95, SPRD: 1.77, Nokia: 4.78, Sharp: 1.95, Xiaomi: 6.93 | vivo: 0.52%, CATT: 4.16%, ZTE: 106.02%, Huawei: 181.54%, Qualcomm: 28.12%, LG: 6.5%, Samsung: 9.7%, Ericsson: 42.75%, CMCC: -0.76%, SPRD: 12.03%, Nokia: 156.48%, Sharp: 26.51%, Xiaomi: 18.26%
| 5% | vivo: 0.51, CATT: 0.52, ZTE: 0.45, OPPO: 1.0, Huawei: 1.0, Qualcomm: 0.52, LG: 0.5, Samsung: 0.53, Ericsson: 1.54, CMCC: 0.5, SPRD: 1.0, Nokia: 0.91, Sharp: 0.54, Xiaomi: 0.53 | vivo: 0.53, CATT: 0.52, ZTE: 0.45, OPPO: 1.0, Huawei: 1.0, Qualcomm: 0.55, LG: 0.5, Samsung: 0.53, Ericsson: 1.54, CMCC: 0.5, SPRD: 1.0, Nokia: 0.95, Sharp: 0.54, Xiaomi: 0.53 | vivo: 3.89%, CATT: 0.17%, ZTE: 0.0%, OPPO: 0.0%, Huawei: 0.0%, Qualcomm: 6.9%, LG: 0.0%, Samsung: 0.0%, Ericsson: 0.01%, CMCC: 0.0%, SPRD: 0.0%, Nokia: 4.24%, Sharp: 0.29%, Xiaomi: 0.0% | vivo: 0.52, CATT: 0.52, ZTE: 0.45, OPPO: 1.0, Huawei: 1.0, Qualcomm: 0.52, LG: 0.5, Samsung: 0.54, Ericsson: 1.53, CMCC: 0.5, SPRD: 1.0, Nokia: 0.92, Sharp: 0.54, Xiaomi: 0.54 | vivo: 0.54, CATT: 0.52, ZTE: 0.48, OPPO: 1.0, Huawei: 1.0, Qualcomm: 0.55, LG: 0.5, Samsung: 0.54, Ericsson: 1.54, CMCC: 0.5, SPRD: 1.0, Nokia: 0.96, Sharp: 0.54, Xiaomi: 0.54 | vivo: 3.68%, CATT: 0.38%, ZTE: 6.67%, OPPO: 0.0%, Huawei: 0.0%, Qualcomm: 7.07%, LG: 0.0%, Samsung: 0.0%, Ericsson: 0.1%, CMCC: 0.0%, SPRD: 0.0%, Nokia: 4.35%, Sharp: -0.2%, Xiaomi: 0.0% | vivo: 0.52, CATT: 0.53, ZTE: 0.48, Huawei: 1.0, Qualcomm: 0.54, LG: 0.5, Samsung: 0.54, Ericsson: 1.54, CMCC: 0.5, SPRD: 1.0, Nokia: 0.93, Sharp: 0.55, Xiaomi: 0.55 | vivo: 0.54, CATT: 0.54, ZTE: 0.48, Huawei: 1.0, Qualcomm: 0.61, LG: 0.5, Samsung: 0.54, Ericsson: 1.55, CMCC: 0.5, SPRD: 1.0, Nokia: 0.97, Sharp: 0.55, Xiaomi: 0.55 | vivo: 5.04%, CATT: 0.9%, ZTE: 0.0%, Huawei: 0.0%, Qualcomm: 13.33%, LG: 0.0%, Samsung: 0.0%, Ericsson: 0.47%, CMCC: 0.0%, SPRD: 0.0%, Nokia: 4.59%, Sharp: 0.4%, Xiaomi: 0.0%
| 50% | vivo: 0.82, CATT: 0.81, ZTE: 0.77, OPPO: 1.0, Huawei: 1.0, Qualcomm: 0.82, LG: 0.5, Samsung: 0.88, Ericsson: 1.85, CMCC: 0.5, SPRD: 2.0, Nokia: 1.21, Sharp: 0.83, Xiaomi: 0.82 | vivo: 0.84, CATT: 0.81, ZTE: 0.77, OPPO: 1.0, Huawei: 1.0, Qualcomm: 0.95, LG: 0.5, Samsung: 0.88, Ericsson: 1.85, CMCC: 0.5, SPRD: 1.5, Nokia: 1.23, Sharp: 0.84, Xiaomi: 0.82 | vivo: 2.57%, CATT: -0.04%, ZTE: 0.0%, OPPO: 0.0%, Huawei: 0.0%, Qualcomm: 15.22%, LG: 0.0%, Samsung: 0.0%, Ericsson: -0.09%, CMCC: 0.0%, SPRD: -25.0%, Nokia: 1.45%, Sharp: 1.41%, Xiaomi: 0.0% | vivo: 0.82, CATT: 0.8, ZTE: 0.77, OPPO: 1.0, Huawei: 1.0, Qualcomm: 0.8, LG: 0.5, Samsung: 0.9, Ericsson: 1.85, CMCC: 0.5, SPRD: 2.0, Nokia: 1.25, Sharp: 0.88, Xiaomi: 0.87 | vivo: 0.85, CATT: 0.81, ZTE: 0.77, OPPO: 1.0, Huawei: 1.0, Qualcomm: 0.99, LG: 0.5, Samsung: 0.93, Ericsson: 1.86, CMCC: 0.5, SPRD: 1.5, Nokia: 1.29, Sharp: 0.89, Xiaomi: 0.87 | vivo: 3.39%, CATT: 0.71%, ZTE: 0.0%, OPPO: 0.0%, Huawei: 0.0%, Qualcomm: 23.73%, LG: 0.0%, Samsung: 3.33%, Ericsson: 0.7%, CMCC: 0.0%, SPRD: -25.0%, Nokia: 3.35%, Sharp: 1.18%, Xiaomi: 0.0% | vivo: 0.85, CATT: 0.86, ZTE: 0.91, Huawei: 1.0, Qualcomm: 0.88, LG: 0.5, Samsung: 0.9, Ericsson: 1.89, CMCC: 0.5, SPRD: 2.0, Nokia: 1.32, Sharp: 0.96, Xiaomi: 0.95 | vivo: 0.91, CATT: 0.88, ZTE: 0.98, Huawei: 1.0, Qualcomm: 1.18, LG: 0.5, Samsung: 0.93, Ericsson: 1.95, CMCC: 1.0, SPRD: 1.5, Nokia: 1.39, Sharp: 0.99, Xiaomi: 0.98 | vivo: 7.44%, CATT: 2.19%, ZTE: 7.69%, Huawei: 0.0%, Qualcomm: 34.69%, LG: 0.0%, Samsung: 3.33%, Ericsson: 3.34%, CMCC: 100.0%, SPRD: -25.0%, Nokia: 5.42%, Sharp: 2.51%, Xiaomi: 3.16%
UL Packet-Latency CDF (ms) | Mean | vivo: 4.23, CATT: 1.78, ZTE: 1.86, OPPO: 2.52, Huawei: 6.27, Qualcomm: 5.28, LG: 1.66, Samsung: 1.8, Ericsson: 5.02, CMCC: 2.43, SPRD: 2.02, Nokia: 2.38, Sharp: 2.28, Xiaomi: 2.01 | vivo: 1.71, CATT: 0.76, ZTE: 0.71, OPPO: 1.06, Huawei: 3.69, Qualcomm: 2.43, LG: 0.51, Samsung: 0.78, Ericsson: 2.51, CMCC: 1.61, SPRD: 1.12, Nokia: 1.37, Sharp: 1.92, Xiaomi: 0.76 | vivo: -59.66%, CATT: -57.15%, ZTE: -61.83%, OPPO: -58.13%, Huawei: -41.25%, Qualcomm: -53.94%, LG: -69.34%, Samsung: -56.94%, Ericsson: -49.9%, CMCC: -33.6%, SPRD: -44.55%, Nokia: -42.17%, Sharp: -15.56%, Xiaomi: -62.19% | vivo: 4.31, CATT: 1.76, ZTE: 2.09, OPPO: 2.47, Huawei: 6.04, Qualcomm: 5.1, LG: 1.86, Samsung: 1.89, Ericsson: 5.02, CMCC: 2.29, SPRD: 2.24, Nokia: 2.62, Sharp: 3.22, Xiaomi: 2.6 | vivo: 2.01, CATT: 0.76, ZTE: 0.75, OPPO: 1.07, Huawei: 3.59, Qualcomm: 2.34, LG: 0.52, Samsung: 0.8, Ericsson: 2.52, CMCC: 1.75, SPRD: 1.26, Nokia: 1.38, Sharp: 1.42, Xiaomi: 0.78 | vivo: -53.32%, CATT: -56.67%, ZTE: -64.11%, OPPO: -56.65%, Huawei: -40.64%, Qualcomm: -54.06%, LG: -72.07%, Samsung: -57.67%, Ericsson: -49.75%, CMCC: -23.76%, SPRD: -43.75%, Nokia: -47.57%, Sharp: -55.83%, Xiaomi: -70.0% | vivo: 4.5, CATT: 1.97, ZTE: 6.45, Huawei: 5.73, Qualcomm: 5.17, LG: 3.31, Samsung: 2.39, Ericsson: 5.18, CMCC: 2.26, SPRD: 2.46, Nokia: 3.21, Sharp: 9.02, Xiaomi: 3.33 | vivo: 2.37, CATT: 0.95, ZTE: 1.25, Huawei: 3.5, Qualcomm: 2.43, LG: 0.55, Samsung: 0.9, Ericsson: 2.63, CMCC: 2.03, SPRD: 1.47, Nokia: 1.4, Sharp: 1.52, Xiaomi: 0.83 | vivo: -47.3%, CATT: -51.58%, ZTE: -80.62%, Huawei: -38.87%, Qualcomm: -53.02%, LG: -83.3%, Samsung: -62.34%, Ericsson: -49.14%, CMCC: -10.28%, SPRD: -40.24%, Nokia: -56.32%, Sharp: -83.18%, Xiaomi: -75.08%
| 5% | vivo: 2.72, CATT: 0.6, ZTE: 0.59, OPPO: 1.0, Huawei: 4.0, Qualcomm: 3.59, LG: 0.5, Samsung: 0.6, Ericsson: 3.64, CMCC: 1.5, SPRD: 1.0, Nokia: 1.25, Sharp: 1.14, Xiaomi: 0.65 | vivo: 1.11, CATT: 0.52, ZTE: 0.45, OPPO: 1.0, Huawei: 2.5, Qualcomm: 1.59, LG: 0.5, Samsung: 0.52, Ericsson: 2.03, CMCC: 1.5, SPRD: 1.0, Nokia: 1.16, Sharp: 1.06, Xiaomi: 0.53 | vivo: -59.09%, CATT: -13.66%, ZTE: -23.73%, OPPO: 0.0%, Huawei: -37.5%, Qualcomm: -55.75%, LG: 0.0%, Samsung: -13.33%, Ericsson: -44.06%, CMCC: 0.0%, SPRD: 0.0%, Nokia: -6.98%, Sharp: -7.0%, Xiaomi: -18.46% | vivo: 2.72, CATT: 0.59, ZTE: 0.59, OPPO: 1.0, Huawei: 3.0, Qualcomm: 3.38, LG: 0.5, Samsung: 0.63, Ericsson: 3.64, CMCC: 0.5, SPRD: 1.0, Nokia: 1.27, Sharp: 1.16, Xiaomi: 0.77 | vivo: 1.12, CATT: 0.52, ZTE: 0.45, OPPO: 1.0, Huawei: 2.0, Qualcomm: 1.59, LG: 0.5, Samsung: 0.52, Ericsson: 2.04, CMCC: 0.5, SPRD: 1.0, Nokia: 1.16, Sharp: 1.03, Xiaomi: 0.53 | vivo: -58.71%, CATT: -11.94%, ZTE: -23.73%, OPPO: 0.0%, Huawei: -33.33%, Qualcomm: -52.93%, LG: 0.0%, Samsung: -17.46%, Ericsson: -44.02%, CMCC: 0.0%, SPRD: 0.0%, Nokia: -8.14%, Sharp: -11.14%, Xiaomi: -31.17% | vivo: 2.74, CATT: 0.63, ZTE: 0.98, Huawei: 3.0, Qualcomm: 3.01, LG: 0.5, Samsung: 0.66, Ericsson: 3.65, CMCC: 0.5, SPRD: 1.0, Nokia: 1.32, Sharp: 1.22, Xiaomi: 1.1 | vivo: 1.15, CATT: 0.53, ZTE: 0.48, Huawei: 1.5, Qualcomm: 1.63, LG: 0.5, Samsung: 0.53, Ericsson: 2.04, CMCC: 0.5, SPRD: 1.0, Nokia: 1.16, Sharp: 1.04, Xiaomi: 0.53 | vivo: -58.04%, CATT: -16.21%, ZTE: -51.02%, Huawei: -50.0%, Qualcomm: -45.79%, LG: 0.0%, Samsung: -19.7%, Ericsson: -44.04%, CMCC: 0.0%, SPRD: 0.0%, Nokia: -11.85%, Sharp: -14.92%, Xiaomi: -51.82%
| 50% | vivo: 4.01, CATT: 1.77, ZTE: 1.8, OPPO: 2.5, Huawei: 6.0, Qualcomm: 4.96, LG: 1.5, Samsung: 1.78, Ericsson: 4.9, CMCC: 2.5, SPRD: 2.0, Nokia: 2.37, Sharp: 2.26, Xiaomi: 1.95 | vivo: 1.48, CATT: 0.75, ZTE: 0.7, OPPO: 1.0, Huawei: 3.5, Qualcomm: 1.94, LG: 0.5, Samsung: 0.75, Ericsson: 2.35, CMCC: 1.5, SPRD: 1.0, Nokia: 1.37, Sharp: 1.86, Xiaomi: 0.76 | vivo: -63.09%, CATT: -57.9%, ZTE: -61.11%, OPPO: -60.0%, Huawei: -41.67%, Qualcomm: -60.97%, LG: -66.67%, Samsung: -57.87%, Ericsson: -52.1%, CMCC: -40.0%, SPRD: -50.0%, Nokia: -42.3%, Sharp: -17.89%, Xiaomi: -61.03% | vivo: 4.06, CATT: 1.74, ZTE: 1.98, OPPO: 2.5, Huawei: 6.0, Qualcomm: 4.82, LG: 2.0, Samsung: 1.82, Ericsson: 4.91, CMCC: 2.0, SPRD: 2.0, Nokia: 2.53, Sharp: 2.5, Xiaomi: 2.51 | vivo: 1.72, CATT: 0.75, ZTE: 0.7, OPPO: 1.0, Huawei: 3.5, Qualcomm: 1.96, LG: 0.5, Samsung: 0.76, Ericsson: 2.35, CMCC: 1.5, SPRD: 1.0, Nokia: 1.37, Sharp: 1.35, Xiaomi: 0.76 | vivo: -57.73%, CATT: -57.2%, ZTE: -64.65%, OPPO: -60.0%, Huawei: -41.67%, Qualcomm: -59.26%, LG: -75.0%, Samsung: -58.24%, Ericsson: -52.03%, CMCC: -25.0%, SPRD: -50.0%, Nokia: -45.95%, Sharp: -46.15%, Xiaomi: -69.72% | vivo: 4.18, CATT: 1.85, ZTE: 4.77, Huawei: 5.5, Qualcomm: 4.98, LG: 2.5, Samsung: 2.08, Ericsson: 4.95, CMCC: 2.0, SPRD: 2.0, Nokia: 3.07, Sharp: 3.19, Xiaomi: 3.16 | vivo: 2.04, CATT: 0.84, ZTE: 0.91, Huawei: 3.5, Qualcomm: 2.02, LG: 0.5, Samsung: 0.81, Ericsson: 2.41, CMCC: 1.5, SPRD: 1.0, Nokia: 1.38, Sharp: 1.39, Xiaomi: 0.81 | vivo: -51.18%, CATT: -54.41%, ZTE: -80.92%, Huawei: -36.36%, Qualcomm: -59.5%, LG: -80.0%, Samsung: -61.06%, Ericsson: -51.3%, CMCC: -25.0%, SPRD: -50.0%, Nokia: -55.09%, Sharp: -56.47%, Xiaomi: -74.37%
DL RU (%) | Type-1 | vivo: 6.45%, CATT: 6.12%, ZTE: 8.21%, OPPO: 1.34%, IDCC: 3.4%, Qualcomm: 7.31%, LG: 7.7%, Samsung: 8.5%, CMCC: 6.95%, SPRD: 4.64%, Nokia: 5.98%, Sharp: 8.02%, Xiaomi: 4.94% | vivo: 6.65%, CATT: 5.21%, ZTE: 8.04%, OPPO: 1.39%, IDCC: 2.8%, Qualcomm: 8.83%, LG: 5.87%, Samsung: 6.72%, CMCC: 7.22%, SPRD: 6.56%, Nokia: 5.81%, Sharp: 5.1%, Xiaomi: 4.85% | vivo: 0.2%, CATT: -0.91%, ZTE: -0.17%, OPPO: 0.05%, IDCC: -0.6%, Huawei: 0.0%, Qualcomm: 1.51%, LG: -1.83%, Samsung: -1.78%, Ericsson: 0.0%, CMCC: 0.27%, SPRD: 1.92%, Nokia: -0.17%, Sharp: -2.92%, Xiaomi: -0.09% | vivo: 19.42%, CATT: 19.87%, ZTE: 14.33%, OPPO: 21.42%, IDCC: 22.2%, Qualcomm: 21.2%, LG: 15.49%, Samsung: 20.2%, CMCC: 20.4%, SPRD: 22.7%, Nokia: 24.27%, Sharp: 22.08%, Xiaomi: 23.02% | vivo: 21.3%, CATT: 16.37%, ZTE: 14.01%, OPPO: 22.17%, IDCC: 17.5%, Qualcomm: 25.95%, LG: 11.82%, Samsung: 16.1%, CMCC: 20.06%, SPRD: 30.32%, Nokia: 26.27%, Sharp: 13.51%, Xiaomi: 19.16% | vivo: 1.88%, CATT: -3.5%, ZTE: -0.32%, OPPO: 0.75%, IDCC: -4.7%, Huawei: 0.0%, Qualcomm: 4.74%, LG: -3.67%, Samsung: -4.1%, Ericsson: 0.0%, CMCC: -0.34%, SPRD: 7.62%, Nokia: 2.0%, Sharp: -8.57%, Xiaomi: -3.86% | vivo: 39.6%, CATT: 51.29%, ZTE: 43.79%, IDCC: 50.3%, Qualcomm: 44.16%, LG: 38.66%, Samsung: 48.0%, CMCC: 39.13%, SPRD: 47.36%, Nokia: 46.37%, Sharp: 47.28%, Xiaomi: 41.64% | vivo: 43.47%, CATT: 40.72%, ZTE: 41.3%, IDCC: 38.7%, Qualcomm: 52.76%, LG: 29.45%, Samsung: 40.2%, CMCC: 37.48%, SPRD: 55.52%, Nokia: 46.69%, Sharp: 23.59%, Xiaomi: 35.98% | vivo: 3.87%, CATT: -10.57%, ZTE: -2.49%, IDCC: -11.6%, Huawei: 0.0%, Qualcomm: 8.61%, LG: -9.21%, Samsung: -7.8%, Ericsson: 0.0%, CMCC: -1.66%, SPRD: 8.16%, Nokia: 0.32%, Sharp: -23.69%, Xiaomi: -5.66%
| Type-2 | vivo: 8.36%, CATT: 7.65%, ZTE: 10.27%, OPPO: 1.68%, IDCC: 3.6%, Huawei: 8.19%, Qualcomm: 9.14%, LG: 9.98%, Samsung: 10.6%, Ericsson: 6.72%, CMCC: 8.75%, SPRD: 5.8%, Nokia: 7.34%, Sharp: 9.93%, Xiaomi: 6.41% | vivo: 10.61%, CATT: 8.15%, ZTE: 13.24%, OPPO: 2.29%, IDCC: 3.6%, Huawei: 11.29%, Qualcomm: 11.77%, LG: 9.63%, Samsung: 11.2%, Ericsson: 9.13%, CMCC: 11.53%, SPRD: 8.2%, Nokia: 9.18%, Sharp: 10.07%, Xiaomi: 7.96% | vivo: 2.25%, CATT: 0.5%, ZTE: 2.97%, OPPO: 0.61%, IDCC: 0.0%, Huawei: 3.1%, Qualcomm: 2.63%, LG: -0.36%, Samsung: 0.6%, Ericsson: 2.41%, CMCC: 2.78%, SPRD: 2.4%, Nokia: 1.84%, Sharp: 0.13%, Xiaomi: 1.55% | vivo: 25.17%, CATT: 24.84%, ZTE: 17.92%, OPPO: 26.78%, IDCC: 23.1%, Huawei: 30.12%, Qualcomm: 26.5%, LG: 20.08%, Samsung: 25.3%, Ericsson: 25.63%, CMCC: 25.68%, SPRD: 28.38%, Nokia: 29.35%, Sharp: 27.65%, Xiaomi: 29.84% | vivo: 33.96%, CATT: 25.58%, ZTE: 23.07%, OPPO: 36.37%, IDCC: 22.4%, Huawei: 36.73%, Qualcomm: 34.62%, LG: 19.39%, Samsung: 26.9%, Ericsson: 40.39%, CMCC: 32.07%, SPRD: 37.9%, Nokia: 42.07%, Sharp: 27.67%, Xiaomi: 31.44% | vivo: 8.79%, CATT: 0.74%, ZTE: 5.15%, OPPO: 9.59%, IDCC: -0.7%, Huawei: 6.61%, Qualcomm: 8.11%, LG: -0.69%, Samsung: 1.6%, Ericsson: 14.75%, CMCC: 6.38%, SPRD: 9.52%, Nokia: 12.72%, Sharp: 0.02%, Xiaomi: 1.6% | vivo: 51.33%, CATT: 64.11%, ZTE: 54.74%, IDCC: 52.2%, Huawei: 54.82%, Qualcomm: 55.2%, LG: 50.11%, Samsung: 60.0%, Ericsson: 62.37%, CMCC: 49.28%, SPRD: 59.2%, Nokia: 56.69%, Sharp: 59.1%, Xiaomi: 53.98% | vivo: 69.32%, CATT: 63.63%, ZTE: 68.0%, IDCC: 49.3%, Huawei: 70.56%, Qualcomm: 70.39%, LG: 48.31%, Samsung: 67.0%, Ericsson: 83.8%, CMCC: 59.91%, SPRD: 69.4%, Nokia: 75.01%, Sharp: 60.88%, Xiaomi: 59.04% | vivo: 17.98%, CATT: -0.48%, ZTE: 13.26%, IDCC: -2.9%, Huawei: 15.73%, Qualcomm: 15.19%, LG: -1.8%, Samsung: 7.0%, Ericsson: 21.43%, CMCC: 10.63%, SPRD: 10.2%, Nokia: 18.31%, Sharp: 1.78%, Xiaomi: 5.06%
UL RU (%) | Type-1 | vivo: 1.91%, CATT: 1.51%, ZTE: 1.56%, OPPO: 0.54%, IDCC: 2.4%, Qualcomm: 2.53%, LG: 2.08%, Samsung: 1.66%, CMCC: 1.81%, SPRD: 6.96%, Nokia: 1.56%, Sharp: 1.88%, Xiaomi: 1.45% | vivo: 2.06%, CATT: 2.81%, ZTE: 1.48%, OPPO: 0.83%, IDCC: 0.9%, Qualcomm: 2.18%, LG: 0.75%, Samsung: 1.5%, CMCC: 1.85%, SPRD: 4.08%, Nokia: 1.57%, Sharp: 1.31%, Xiaomi: 1.44% | vivo: 0.15%, CATT: 1.3%, ZTE: -0.08%, OPPO: 0.29%, IDCC: -1.5%, Huawei: 0.0%, Qualcomm: -0.34%, LG: -1.34%, Samsung: -0.16%, Ericsson: 0.0%, CMCC: 0.05%, SPRD: -2.88%, Nokia: 0.01%, Sharp: -0.57%, Xiaomi: -0.01% | vivo: 5.11%, CATT: 5.68%, ZTE: 3.03%, OPPO: 6.85%, IDCC: 20.1%, Qualcomm: 6.34%, LG: 4.01%, Samsung: 4.3%, CMCC: 6.5%, SPRD: 20.56%, Nokia: 5.33%, Sharp: 5.53%, Xiaomi: 5.31% | vivo: 6.35%, CATT: 7.96%, ZTE: 2.95%, OPPO: 6.9%, IDCC: 19.1%, Qualcomm: 6.6%, LG: 1.46%, Samsung: 6.2%, CMCC: 6.59%, SPRD: 21.12%, Nokia: 5.5%, Sharp: 1.62%, Xiaomi: 4.34% | vivo: 1.24%, CATT: 2.28%, ZTE: -0.08%, OPPO: 0.05%, IDCC: -1.0%, Huawei: 0.0%, Qualcomm: 0.25%, LG: -2.54%, Samsung: 1.9%, Ericsson: 0.0%, CMCC: 0.09%, SPRD: 0.56%, Nokia: 0.17%, Sharp: -3.92%, Xiaomi: -0.98% | vivo: 10.57%, CATT: 13.04%, ZTE: 9.45%, Qualcomm: 11.89%, LG: 10.06%, Samsung: 10.2%, CMCC: 11.11%, SPRD: 41.44%, Nokia: 12.16%, Sharp: 13.72%, Xiaomi: 10.89% | vivo: 12.49%, CATT: 24.07%, ZTE: 9.38%, Qualcomm: 14.85%, LG: 3.69%, Samsung: 16.9%, CMCC: 10.81%, SPRD: 26.16%, Nokia: 12.92%, Sharp: 3.65%, Xiaomi: 10.6% | vivo: 1.92%, CATT: 11.03%, ZTE: -0.07%, IDCC: 0.0%, Huawei: 0.0%, Qualcomm: 2.96%, LG: -6.37%, Samsung: 6.7%, Ericsson: 0.0%, CMCC: -0.3%, SPRD: -15.28%, Nokia: 0.75%, Sharp: -10.07%, Xiaomi: -0.29%
| Type-2 | vivo: 9.54%, CATT: 7.57%, ZTE: 7.78%, OPPO: 2.7%, IDCC: 2.5%, Huawei: 8.84%, Qualcomm: 12.64%, LG: 10.41%, Samsung: 8.3%, Ericsson: 9.91%, CMCC: 8.79%, SPRD: 8.7%, Nokia: 7.81%, Sharp: 9.74%, Xiaomi: 7.23% | vivo: 5.75%, CATT: 7.81%, ZTE: 4.11%, OPPO: 1.37%, IDCC: 2.5%, Huawei: 3.84%, Qualcomm: 5.99%, LG: 2.07%, Samsung: 4.2%, Ericsson: 5.37%, CMCC: 4.95%, SPRD: 5.1%, Nokia: 6.57%, Sharp: 9.05%, Xiaomi: 3.98% | vivo: -3.79%, CATT: 0.24%, ZTE: -3.67%, OPPO: -1.33%, IDCC: 0.0%, Huawei: -5.0%, Qualcomm: -6.65%, LG: -8.34%, Samsung: -4.1%, Ericsson: -4.54%, CMCC: -3.83%, SPRD: -3.6%, Nokia: -1.24%, Sharp: -0.69%, Xiaomi: -3.25% | vivo: 25.56%, CATT: 28.4%, ZTE: 15.13%, OPPO: 34.27%, IDCC: 21.1%, Huawei: 30.23%, Qualcomm: 31.72%, LG: 20.04%, Samsung: 21.5%, Ericsson: 33.36%, CMCC: 31.56%, SPRD: 25.7%, Nokia: 26.66%, Sharp: 27.5%, Xiaomi: 26.56% | vivo: 17.74%, CATT: 22.12%, ZTE: 8.17%, OPPO: 11.33%, IDCC: 47.9%, Huawei: 17.35%, Qualcomm: 18.09%, LG: 4.05%, Samsung: 17.2%, Ericsson: 16.8%, CMCC: 17.6%, SPRD: 16.4%, Nokia: 22.95%, Sharp: 11.89%, Xiaomi: 12.01% | vivo: -7.83%, CATT: -6.28%, ZTE: -6.96%, OPPO: -22.94%, IDCC: 26.8%, Huawei: -12.89%, Qualcomm: -13.63%, LG: -15.99%, Samsung: -4.3%, Ericsson: -16.56%, CMCC: -13.96%, SPRD: -9.3%, Nokia: -3.71%, Sharp: -15.61%, Xiaomi: -14.55% | vivo: 52.84%, CATT: 65.19%, ZTE: 47.27%, Huawei: 53.3%, Qualcomm: 59.45%, LG: 50.31%, Samsung: 51.0%, Ericsson: 67.16%, CMCC: 53.99%, SPRD: 51.8%, Nokia: 60.83%, Sharp: 68.6%, Xiaomi: 54.44% | vivo: 34.86%, CATT: 66.88%, ZTE: 26.01%, Huawei: 32.27%, Qualcomm: 40.72%, LG: 10.22%, Samsung: 47.0%, Ericsson: 30.19%, CMCC: 28.88%, SPRD: 32.7%, Nokia: 53.41%, Sharp: 19.16%, Xiaomi: 29.35% | vivo: -17.98%, CATT: 1.69%, ZTE: -21.26%, IDCC: 0.0%, Huawei: -21.04%, Qualcomm: -18.73%, LG: -40.1%, Samsung: -4.0%, Ericsson: -36.97%, CMCC: -25.1%, SPRD: -19.1%, Nokia: -7.42%, Sharp: -49.44%, Xiaomi: -25.09%
Note:
- For UPT, the gain can be calculated as: Gain (%) = SBFD UPT / TDD UPT - 1
- For Latency, the increase can be calculated as: Increase (%) = SBFD latency / TDD latency - 1
- For RU, the increase can be calculated as: Increase (%) = SBFD RU (%) - TDD RU (%)

## SBFD#1_InH_FR1_Sub#4
Simple description for the sub-case (RSI based on 1dB desense, SBFD Alt-2, Twice area & same TxRUs (Option 2), DL: 0.5Mbytes, UL: 0.125Mbyte)
DL and UL arrival rate for baseline static TDD (Type-2 RU: <10%, 20%-40% and ≥50%)
|  | DL: Low, UL: Low |  |  | DL: Medium, UL: Medium |  |  | DL: High, UL: High
|  | TDD | SBFD | Gain /Increase | TDD | SBFD | Gain /Increase | TDD | SBFD | Gain /Increase
DL Average-UPT (Mbps) | Mean | vivo: 643.58, CATT: 336.84, ZTE: 459.83, New H3C: 400.52, Sony: 380.53, IDCC: 583.22, Huawei: 396.12, Qualcomm: 826.79, LG: 1026.02, Samsung: 732.0, OPPO: 614.34, Ericsson: 537.51, CMCC: 450.6, SPRD: 327.5, Nokia: 608.8, Xiaomi: 453.82, Mediatek: 574.16, Sharp: 588.77 | vivo: 517.48, CATT: 279.85, ZTE: 349.44, New H3C: 333.1, Sony: 300.0, IDCC: 472.73, Huawei: 303.28, Qualcomm: 635.49, LG: 751.45, Samsung: 549.7, OPPO: 521.3, Ericsson: 419.81, CMCC: 352.62, SPRD: 277.5, Nokia: 502.71, Xiaomi: 372.06, Mediatek: 152.64, Sharp: 478.69 | vivo: -19.59%, CATT: -16.92%, ZTE: -24.01%, New H3C: -16.83%, Sony: -21.16%, IDCC: -18.94%, Huawei: -23.44%, Qualcomm: -23.14%, LG: -26.76%, Samsung: -24.9%, OPPO: -15.14%, Ericsson: -21.9%, CMCC: -21.74%, SPRD: -15.27%, Nokia: -17.43%, Xiaomi: -18.02%, Mediatek: -73.41%, Sharp: -18.7% | vivo: 510.73, CATT: 225.83, ZTE: 410.65, New H3C: 281.77, Sony: 300.23, IDCC: 308.8, Huawei: 232.79, Qualcomm: 576.41, LG: 861.65, Samsung: 435.0, OPPO: 462.58, Ericsson: 391.17, CMCC: 359.83, SPRD: 245.9, Nokia: 509.21, Xiaomi: 416.26, Mediatek: 488.87, Sharp: 323.37 | vivo: 399.86, CATT: 179.82, ZTE: 301.54, New H3C: 220.41, Sony: 222.11, IDCC: 203.3, Huawei: 168.5, Qualcomm: 415.76, LG: 606.47, Samsung: 329.6, OPPO: 352.1, Ericsson: 245.0, CMCC: 263.19, SPRD: 188.4, Nokia: 379.23, Xiaomi: 332.54, Mediatek: 83.17, Sharp: 234.14 | vivo: -21.71%, CATT: -20.37%, ZTE: -26.57%, New H3C: -21.78%, Sony: -26.02%, IDCC: -34.16%, Huawei: -27.62%, Qualcomm: -27.87%, LG: -29.62%, Samsung: -24.23%, OPPO: -23.88%, Ericsson: -37.37%, CMCC: -26.86%, SPRD: -23.38%, Nokia: -25.52%, Xiaomi: -20.11%, Mediatek: -82.99%, Sharp: -27.6% | vivo: 344.86, CATT: 90.7, ZTE: 368.92, New H3C: 188.7, Sony: 200.09, IDCC: 201.26, Huawei: 166.64, Qualcomm: 354.63, LG: 456.17, Samsung: 190.0, OPPO: 373.55, Ericsson: 218.35, CMCC: 258.72, SPRD: 183.3, Nokia: 331.66, Xiaomi: 357.31, Mediatek: 342.31, Sharp: 216.63 | vivo: 263.14, CATT: 71.03, ZTE: 255.87, New H3C: 121.5, Sony: 144.05, IDCC: 108.31, Huawei: 107.59, Qualcomm: 188.49, LG: 233.47, Samsung: 129.8, OPPO: 264.21, Ericsson: 91.23, CMCC: 175.82, SPRD: 116.8, Nokia: 218.77, Xiaomi: 271.91, Mediatek: 12.01, Sharp: 143.28 | vivo: -23.7%, CATT: -21.69%, ZTE: -30.64%, New H3C: -35.61%, Sony: -28.01%, IDCC: -46.19%, Huawei: -35.44%, Qualcomm: -46.85%, LG: -48.82%, Samsung: -31.68%, OPPO: -29.27%, Ericsson: -58.22%, CMCC: -32.04%, SPRD: -36.28%, Nokia: -34.04%, Xiaomi: -23.9%, Mediatek: -96.49%, Sharp: -33.86%
| 5% | vivo: 461.57, CATT: 245.65, ZTE: 166.69, New H3C: 160.23, Sony: 180.35, IDCC: 390.64, Huawei: 230.77, Qualcomm: 575.96, LG: 817.52, Samsung: 412.0, OPPO: 526.42, Ericsson: 493.22, CMCC: 406.35, SPRD: 104.7, Nokia: 551.8, Xiaomi: 392.19, Mediatek: 459.23, Sharp: 402.24 | vivo: 398.42, CATT: 192.71, ZTE: 123.72, New H3C: 127.2, Sony: 127.2, IDCC: 308.33, Huawei: 160.64, Qualcomm: 445.65, LG: 598.11, Samsung: 311.2, OPPO: 433.27, Ericsson: 369.77, CMCC: 312.37, SPRD: 96.5, Nokia: 447.5, Xiaomi: 313.8, Mediatek: 86.28, Sharp: 303.99 | vivo: -13.68%, CATT: -21.55%, ZTE: -25.78%, New H3C: -20.61%, Sony: -29.47%, IDCC: -21.07%, Huawei: -30.39%, Qualcomm: -22.62%, LG: -26.84%, Samsung: -24.47%, OPPO: -17.7%, Ericsson: -25.03%, CMCC: -23.13%, SPRD: -7.83%, Nokia: -18.9%, Xiaomi: -19.99%, Mediatek: -81.21%, Sharp: -24.43% | vivo: 311.29, CATT: 162.63, ZTE: 127.78, New H3C: 119.57, Sony: 120.3, IDCC: 141.27, Huawei: 104.83, Qualcomm: 358.81, LG: 652.48, Samsung: 210.0, OPPO: 282.58, Ericsson: 294.42, CMCC: 224.32, SPRD: 78.4, Nokia: 384.2, Xiaomi: 344.03, Mediatek: 368.46, Sharp: 165.28 | vivo: 243.01, CATT: 121.44, ZTE: 89.82, New H3C: 87.74, Sony: 100.06, IDCC: 67.98, Huawei: 83.62, Qualcomm: 237.89, LG: 440.35, Samsung: 148.2, OPPO: 214.12, Ericsson: 152.71, CMCC: 144.75, SPRD: 54.9, Nokia: 234.2, Xiaomi: 266.38, Mediatek: 37.48, Sharp: 128.91 | vivo: -21.93%, CATT: -25.32%, ZTE: -29.71%, New H3C: -26.62%, Sony: -16.82%, IDCC: -51.88%, Huawei: -20.23%, Qualcomm: -33.7%, LG: -32.51%, Samsung: -29.43%, OPPO: -24.23%, Ericsson: -48.13%, CMCC: -35.47%, SPRD: -29.97%, Nokia: -39.04%, Xiaomi: -22.57%, Mediatek: -89.83%, Sharp: -22.01% | vivo: 142.79, CATT: 74.8, ZTE: 64.03, New H3C: 48.8, Sony: 45.7, IDCC: 20.95, Huawei: 62.06, Qualcomm: 185.61, LG: 203.55, Samsung: 45.3, OPPO: 205.63, Ericsson: 90.33, CMCC: 104.4, SPRD: 51.0, Nokia: 143.4, Xiaomi: 234.19, Mediatek: 159.31, Sharp: 65.9 | vivo: 73.87, CATT: 52.97, ZTE: 8.7, New H3C: 17.9, Sony: 40.27, IDCC: 0.25, Huawei: 28.22, Qualcomm: 78.38, LG: 56.41, Samsung: 30.3, OPPO: 107.75, Ericsson: 23.32, CMCC: 48.94, SPRD: 29.9, Nokia: 54.0, Xiaomi: 117.9, Mediatek: 0.81, Sharp: 32.17 | vivo: -48.26%, CATT: -29.19%, ZTE: -86.41%, New H3C: -63.32%, Sony: -11.88%, IDCC: -98.82%, Huawei: -54.53%, Qualcomm: -57.77%, LG: -72.29%, Samsung: -33.11%, OPPO: -47.6%, Ericsson: -74.18%, CMCC: -53.13%, SPRD: -41.37%, Nokia: -62.34%, Xiaomi: -49.99%, Mediatek: -99.49%, Sharp: -51.19%
| 50% | vivo: 663.26, CATT: 327.14, ZTE: 563.97, New H3C: 366.93, Sony: 450.19, IDCC: 588.72, Huawei: 377.22, Qualcomm: 813.09, LG: 1027.03, Samsung: 680.0, OPPO: 619.76, Ericsson: 540.14, CMCC: 456.03, SPRD: 321.4, Nokia: 613.6, Xiaomi: 466.13, Mediatek: 567.51, Sharp: 568.88 | vivo: 535.09, CATT: 291.86, ZTE: 420.84, New H3C: 306.7, Sony: 318.9, IDCC: 477.06, Huawei: 287.1, Qualcomm: 633.18, LG: 752.94, Samsung: 539.9, OPPO: 532.09, Ericsson: 421.54, CMCC: 358.16, SPRD: 271.4, Nokia: 506.5, Xiaomi: 383.73, Mediatek: 143.89, Sharp: 463.53 | vivo: -19.32%, CATT: -10.78%, ZTE: -25.38%, New H3C: -16.41%, Sony: -29.16%, IDCC: -18.97%, Huawei: -23.89%, Qualcomm: -22.13%, LG: -26.69%, Samsung: -20.6%, OPPO: -14.15%, Ericsson: -21.96%, CMCC: -21.46%, SPRD: -15.56%, Nokia: -17.45%, Xiaomi: -17.68%, Mediatek: -74.64%, Sharp: -18.52% | vivo: 501.02, CATT: 224.9, ZTE: 487.6, New H3C: 261.27, Sony: 300.12, IDCC: 285.4, Huawei: 207.54, Qualcomm: 556.77, LG: 850.45, Samsung: 437.0, OPPO: 482.35, Ericsson: 389.06, CMCC: 366.36, SPRD: 256.4, Nokia: 517.0, Xiaomi: 423.47, Mediatek: 493.35, Sharp: 328.88 | vivo: 397.73, CATT: 185.76, ZTE: 349.48, New H3C: 192.64, Sony: 210.19, IDCC: 180.54, Huawei: 148.21, Qualcomm: 397.43, LG: 597.21, Samsung: 333.1, OPPO: 347.1, Ericsson: 238.39, CMCC: 266.4, SPRD: 172.3, Nokia: 390.5, Xiaomi: 338.32, Mediatek: 79.94, Sharp: 229.17 | vivo: -20.62%, CATT: -17.4%, ZTE: -28.33%, New H3C: -26.27%, Sony: -29.96%, IDCC: -36.74%, Huawei: -28.59%, Qualcomm: -28.62%, LG: -29.78%, Samsung: -23.78%, OPPO: -28.04%, Ericsson: -38.73%, CMCC: -27.29%, SPRD: -32.8%, Nokia: -24.47%, Xiaomi: -20.11%, Mediatek: -83.8%, Sharp: -30.32% | vivo: 318.89, CATT: 89.86, ZTE: 421.94, New H3C: 154.8, Sony: 120.91, IDCC: 175.39, Huawei: 142.39, Qualcomm: 332.9, LG: 446.58, Samsung: 178.0, OPPO: 359.29, Ericsson: 206.36, CMCC: 255.2, SPRD: 149.3, Nokia: 329.0, Xiaomi: 373.32, Mediatek: 354.21, Sharp: 196.61 | vivo: 249.25, CATT: 71.63, ZTE: 276.38, New H3C: 82.2, Sony: 101.88, IDCC: 73.27, Huawei: 88.2, Qualcomm: 176.37, LG: 229.82, Samsung: 121.6, OPPO: 259.59, Ericsson: 70.07, CMCC: 166.27, SPRD: 121.5, Nokia: 206.6, Xiaomi: 291.73, Mediatek: 9.21, Sharp: 119.04 | vivo: -21.84%, CATT: -20.28%, ZTE: -34.5%, New H3C: -46.9%, Sony: -15.74%, IDCC: -58.23%, Huawei: -38.06%, Qualcomm: -47.02%, LG: -48.54%, Samsung: -31.69%, OPPO: -27.75%, Ericsson: -66.04%, CMCC: -34.85%, SPRD: -18.62%, Nokia: -37.2%, Xiaomi: -21.86%, Mediatek: -97.4%, Sharp: -39.45%
UL Average-UPT (Mbps) | Mean | vivo: 144.79, CATT: 131.5, ZTE: 143.85, New H3C: 48.33, Sony: 120.65, IDCC: 219.72, Huawei: 81.79, Qualcomm: 60.48, LG: 139.67, Samsung: 78.2, OPPO: 173.51, Ericsson: 70.66, CMCC: 84.68, SPRD: 59.7, Nokia: 96.77, Xiaomi: 111.3, Mediatek: 124.45, Sharp: 211.37 | vivo: 273.65, CATT: 193.87, ZTE: 264.54, New H3C: 93.8, Sony: 164.33, IDCC: 272.96, Huawei: 146.77, Qualcomm: 126.42, LG: 314.44, Samsung: 130.1, OPPO: 308.16, Ericsson: 133.14, CMCC: 140.86, SPRD: 99.2, Nokia: 153.02, Xiaomi: 214.5, Mediatek: 143.44, Sharp: 396.19 | vivo: 89.0%, CATT: 47.43%, ZTE: 83.9%, New H3C: 94.08%, Sony: 36.2%, IDCC: 24.23%, Huawei: 79.44%, Qualcomm: 109.04%, LG: 125.14%, Samsung: 66.37%, OPPO: 77.61%, Ericsson: 88.41%, CMCC: 66.34%, SPRD: 66.16%, Nokia: 58.12%, Xiaomi: 92.72%, Mediatek: 15.25%, Sharp: 87.44% | vivo: 122.86, CATT: 79.45, ZTE: 130.01, New H3C: 46.22, Sony: 75.28, IDCC: 191.58, Huawei: 56.68, Qualcomm: 49.44, LG: 92.34, Samsung: 63.2, OPPO: 102.74, Ericsson: 52.14, CMCC: 72.62, SPRD: 51.6, Nokia: 87.34, Xiaomi: 102.96, Mediatek: 116.6, Sharp: 185.08 | vivo: 240.01, CATT: 109.25, ZTE: 254.62, New H3C: 91.1, Sony: 103.64, IDCC: 230.94, Huawei: 128.22, Qualcomm: 113.73, LG: 245.02, Samsung: 110.0, OPPO: 197.76, Ericsson: 115.33, CMCC: 130.95, SPRD: 86.1, Nokia: 145.59, Xiaomi: 206.42, Mediatek: 125.57, Sharp: 381.45 | vivo: 95.36%, CATT: 37.51%, ZTE: 95.85%, New H3C: 97.1%, Sony: 37.67%, IDCC: 20.54%, Huawei: 126.23%, Qualcomm: 130.03%, LG: 165.36%, Samsung: 74.05%, OPPO: 92.49%, Ericsson: 121.18%, CMCC: 80.33%, SPRD: 66.86%, Nokia: 66.7%, Xiaomi: 100.49%, Mediatek: 7.69%, Sharp: 106.1% | vivo: 91.09, CATT: 23.47, ZTE: 114.77, New H3C: 39.1, Sony: 50.01, IDCC: 35.9, Huawei: 36.87, Qualcomm: 30.32, LG: 32.86, Samsung: 38.1, OPPO: 74.41, Ericsson: 30.39, CMCC: 56.95, SPRD: 45.6, Nokia: 67.21, Xiaomi: 89.39, Mediatek: 100.44, Sharp: 139.35 | vivo: 199.86, CATT: 36.62, ZTE: 231.27, New H3C: 84.1, Sony: 77.76, IDCC: 143.82, Huawei: 116.79, Qualcomm: 86.55, LG: 138.45, Samsung: 84.4, OPPO: 150.19, Ericsson: 96.61, CMCC: 119.85, SPRD: 79.5, Nokia: 130.54, Xiaomi: 189.86, Mediatek: 109.93, Sharp: 302.49 | vivo: 119.4%, CATT: 56.06%, ZTE: 101.51%, New H3C: 115.09%, Sony: 55.49%, IDCC: 300.6%, Huawei: 216.77%, Qualcomm: 185.47%, LG: 321.33%, Samsung: 121.52%, OPPO: 101.85%, Ericsson: 217.93%, CMCC: 110.44%, SPRD: 74.34%, Nokia: 94.24%, Xiaomi: 112.4%, Mediatek: 9.45%, Sharp: 117.07%
| 5% | vivo: 129.74, CATT: 74.1, ZTE: 98.69, New H3C: 18.21, Sony: 68.33, IDCC: 179.32, Huawei: 58.92, Qualcomm: 53.06, LG: 85.37, Samsung: 12.6, OPPO: 126.83, Ericsson: 61.26, CMCC: 78.13, SPRD: 21.3, Nokia: 83.0, Xiaomi: 99.19, Mediatek: 119.68, Sharp: 187.4 | vivo: 254.74, CATT: 135.73, ZTE: 175.54, New H3C: 46.74, Sony: 90.25, IDCC: 221.21, Huawei: 110.25, Qualcomm: 113.6, LG: 217.39, Samsung: 15.6, OPPO: 226.89, Ericsson: 114.31, CMCC: 131.12, SPRD: 58.1, Nokia: 138.8, Xiaomi: 202.73, Mediatek: 135.81, Sharp: 334.64 | vivo: 96.34%, CATT: 83.17%, ZTE: 77.87%, New H3C: 156.67%, Sony: 32.08%, IDCC: 23.36%, Huawei: 87.12%, Qualcomm: 114.09%, LG: 154.66%, Samsung: 23.81%, OPPO: 78.89%, Ericsson: 86.6%, CMCC: 67.82%, SPRD: 172.77%, Nokia: 67.23%, Xiaomi: 104.39%, Mediatek: 13.48%, Sharp: 78.58% | vivo: 96.08, CATT: 53.01, ZTE: 100.14, New H3C: 17.13, Sony: 50.2, IDCC: 168.16, Huawei: 35.73, Qualcomm: 32.81, LG: 53.74, Samsung: 6.9, OPPO: 50.32, Ericsson: 37.04, CMCC: 58.84, SPRD: 17.7, Nokia: 73.97, Xiaomi: 84.19, Mediatek: 110.01, Sharp: 148.18 | vivo: 201.6, CATT: 82.72, ZTE: 203.24, New H3C: 42.06, Sony: 75.51, IDCC: 200.04, Huawei: 87.85, Qualcomm: 90.76, LG: 176.45, Samsung: 11.2, OPPO: 111.99, Ericsson: 95.13, CMCC: 113.27, SPRD: 30.8, Nokia: 130.95, Xiaomi: 184.45, Mediatek: 120.04, Sharp: 322.12 | vivo: 109.82%, CATT: 56.05%, ZTE: 102.96%, New H3C: 145.53%, Sony: 50.42%, IDCC: 18.96%, Huawei: 145.86%, Qualcomm: 176.61%, LG: 228.33%, Samsung: 62.32%, OPPO: 122.57%, Ericsson: 156.86%, CMCC: 92.5%, SPRD: 74.01%, Nokia: 77.04%, Xiaomi: 119.09%, Mediatek: 9.12%, Sharp: 117.38% | vivo: 62.2, CATT: 16.8, ZTE: 51.43, New H3C: 11.7, Sony: 31.45, IDCC: 19.98, Huawei: 20.61, Qualcomm: 14.98, LG: 15.76, Samsung: 0.97, OPPO: 27.58, Ericsson: 8.29, CMCC: 40.94, SPRD: 15.5, Nokia: 51.77, Xiaomi: 58.39, Mediatek: 94.76, Sharp: 87.4 | vivo: 145.17, CATT: 25.53, ZTE: 132.8, New H3C: 39.2, Sony: 60.48, IDCC: 95.59, Huawei: 77.38, Qualcomm: 57.03, LG: 94.97, Samsung: 2.3, OPPO: 73.62, Ericsson: 72.61, CMCC: 99.13, SPRD: 26.1, Nokia: 114.9, Xiaomi: 154.38, Mediatek: 103.07, Sharp: 202.12 | vivo: 133.38%, CATT: 51.97%, ZTE: 158.22%, New H3C: 235.04%, Sony: 92.31%, IDCC: 378.41%, Huawei: 275.51%, Qualcomm: 280.64%, LG: 502.71%, Samsung: 137.11%, OPPO: 166.93%, Ericsson: 775.87%, CMCC: 142.11%, SPRD: 68.39%, Nokia: 121.96%, Xiaomi: 164.39%, Mediatek: 8.77%, Sharp: 131.26%
| 50% | vivo: 145.66, CATT: 130.48, ZTE: 148.95, New H3C: 42.21, Sony: 120.65, IDCC: 219.01, Huawei: 83.14, Qualcomm: 61.08, LG: 134.62, Samsung: 88.9, OPPO: 175.72, Ericsson: 69.59, CMCC: 85.13, SPRD: 57.9, Nokia: 97.85, Xiaomi: 112.04, Mediatek: 124.46, Sharp: 211.61 | vivo: 275.68, CATT: 191.9, ZTE: 274.73, New H3C: 91.04, Sony: 180.07, IDCC: 268.76, Huawei: 150.07, Qualcomm: 127.61, LG: 307.69, Samsung: 151.8, OPPO: 312.95, Ericsson: 132.32, CMCC: 140.81, SPRD: 102.5, Nokia: 155.78, Xiaomi: 214.64, Mediatek: 143.77, Sharp: 400.35 | vivo: 89.27%, CATT: 47.07%, ZTE: 84.44%, New H3C: 115.68%, Sony: 49.25%, IDCC: 22.72%, Huawei: 80.5%, Qualcomm: 108.92%, LG: 128.57%, Samsung: 70.75%, OPPO: 78.1%, Ericsson: 90.16%, CMCC: 65.4%, SPRD: 77.03%, Nokia: 59.21%, Xiaomi: 91.57%, Mediatek: 15.52%, Sharp: 89.19% | vivo: 123.74, CATT: 82.37, ZTE: 132.75, New H3C: 42.23, Sony: 79.34, IDCC: 191.73, Huawei: 58.01, Qualcomm: 51.1, LG: 88.24, Samsung: 69.5, OPPO: 101.78, Ericsson: 51.34, CMCC: 73.1, SPRD: 52.3, Nokia: 87.71, Xiaomi: 104.78, Mediatek: 116.87, Sharp: 185.41 | vivo: 241.23, CATT: 107.48, ZTE: 260.26, New H3C: 86.26, Sony: 90.22, IDCC: 230.14, Huawei: 132.96, Qualcomm: 116.39, LG: 241.38, Samsung: 124.9, OPPO: 197.24, Ericsson: 114.09, CMCC: 132.16, SPRD: 80.5, Nokia: 145.87, Xiaomi: 208.79, Mediatek: 125.4, Sharp: 384.56 | vivo: 94.95%, CATT: 30.48%, ZTE: 96.05%, New H3C: 104.26%, Sony: 13.71%, IDCC: 20.03%, Huawei: 129.19%, Qualcomm: 127.78%, LG: 173.56%, Samsung: 79.71%, OPPO: 93.79%, Ericsson: 122.23%, CMCC: 80.8%, SPRD: 53.92%, Nokia: 66.31%, Xiaomi: 99.27%, Mediatek: 7.3%, Sharp: 107.41% | vivo: 86.51, CATT: 24.11, ZTE: 119.33, New H3C: 35.0, Sony: 56.85, IDCC: 37.52, Huawei: 36.17, Qualcomm: 29.96, LG: 29.21, Samsung: 41.1, OPPO: 74.49, Ericsson: 29.81, CMCC: 56.9, SPRD: 41.7, Nokia: 67.12, Xiaomi: 93.65, Mediatek: 100.6, Sharp: 139.13 | vivo: 198.32, CATT: 36.19, ZTE: 240.6, New H3C: 79.6, Sony: 78.9, IDCC: 146.98, Huawei: 119.6, Qualcomm: 86.8, LG: 133.92, Samsung: 80.3, OPPO: 144.58, Ericsson: 94.87, CMCC: 120.43, SPRD: 82.1, Nokia: 130.66, Xiaomi: 194.01, Mediatek: 109.94, Sharp: 306.89 | vivo: 129.23%, CATT: 50.08%, ZTE: 101.63%, New H3C: 127.43%, Sony: 38.79%, IDCC: 291.7%, Huawei: 230.71%, Qualcomm: 189.78%, LG: 358.44%, Samsung: 95.38%, OPPO: 94.1%, Ericsson: 218.24%, CMCC: 111.67%, SPRD: 96.88%, Nokia: 94.67%, Xiaomi: 107.16%, Mediatek: 9.29%, Sharp: 120.58%
DL Packet-Latency CDF (ms) | Mean | vivo: 6.9, CATT: 11.8, ZTE: 12.08, New H3C: 12.83, Sony: 12.44, Huawei: 18.87, Qualcomm: 5.65, LG: 3.96, Samsung: 7.3, OPPO: 6.34, Ericsson: 7.87, CMCC: 9.61, SPRD: 16.8, Nokia: 6.81, Xiaomi: 9.64, Mediatek: 7.54, Sharp: 8.66 | vivo: 8.56, CATT: 14.15, ZTE: 16.06, New H3C: 16.05, Sony: 15.24, Huawei: 19.15, Qualcomm: 7.08, LG: 5.41, Samsung: 9.5, OPPO: 7.59, Ericsson: 10.33, CMCC: 11.95, SPRD: 20.0, Nokia: 8.33, Xiaomi: 11.72, Mediatek: 32.83, Sharp: 10.61 | vivo: 24.07%, CATT: 19.88%, ZTE: 32.95%, New H3C: 25.1%, Sony: 22.51%, Huawei: 1.46%, Qualcomm: 25.3%, LG: 36.73%, Samsung: 30.14%, OPPO: 19.77%, Ericsson: 31.24%, CMCC: 24.32%, SPRD: 19.05%, Nokia: 22.43%, Xiaomi: 21.54%, Mediatek: 335.23%, Sharp: 22.59% | vivo: 9.86, CATT: 17.48, ZTE: 16.32, New H3C: 19.54, Sony: 17.75, Huawei: 27.78, Qualcomm: 9.06, LG: 4.77, Samsung: 15.2, OPPO: 10.2, Ericsson: 12.49, CMCC: 15.0, SPRD: 26.7, Nokia: 9.43, Xiaomi: 11.67, Mediatek: 9.24, Sharp: 18.2 | vivo: 12.99, CATT: 21.01, ZTE: 25.5, New H3C: 26.08, Sony: 25.74, Huawei: 37.55, Qualcomm: 12.56, LG: 6.83, Samsung: 19.7, OPPO: 14.64, Ericsson: 22.99, CMCC: 21.73, SPRD: 35.3, Nokia: 14.25, Xiaomi: 15.19, Mediatek: 74.98, Sharp: 26.01 | vivo: 31.72%, CATT: 20.23%, ZTE: 56.25%, New H3C: 33.47%, Sony: 45.01%, Huawei: 35.15%, Qualcomm: 38.67%, LG: 43.24%, Samsung: 29.61%, OPPO: 43.53%, Ericsson: 84.07%, CMCC: 44.84%, SPRD: 32.21%, Nokia: 51.04%, Xiaomi: 30.16%, Mediatek: 711.38%, Sharp: 42.92% | vivo: 22.81, CATT: 46.59, ZTE: 32.67, New H3C: 40.36, Sony: 38.5, Huawei: 45.59, Qualcomm: 17.69, LG: 10.38, Samsung: 43.2, OPPO: 16.14, Ericsson: 49.07, CMCC: 33.91, SPRD: 40.6, Nokia: 22.28, Xiaomi: 17.81, Mediatek: 16.41, Sharp: 36.51 | vivo: 42.15, CATT: 56.09, ZTE: 55.41, New H3C: 85.1, Sony: 48.19, Huawei: 83.01, Qualcomm: 44.97, LG: 24.24, Samsung: 67.4, OPPO: 33.54, Ericsson: 209.94, CMCC: 99.32, SPRD: 61.8, Nokia: 54.62, Xiaomi: 29.58, Mediatek: 177.19, Sharp: 63.96 | vivo: 84.8%, CATT: 20.39%, ZTE: 69.61%, New H3C: 110.85%, Sony: 25.17%, Huawei: 82.09%, Qualcomm: 154.13%, LG: 133.55%, Samsung: 56.02%, OPPO: 107.89%, Ericsson: 327.81%, CMCC: 192.92%, SPRD: 52.22%, Nokia: 145.2%, Xiaomi: 66.09%, Mediatek: 979.73%, Sharp: 75.19%
| 5% | vivo: 4.7, CATT: 6.97, ZTE: 6.02, New H3C: 4.92, Sony: 3.97, Huawei: 6.0, Qualcomm: 3.12, LG: 3.0, Samsung: 2.8, OPPO: 5.5, Ericsson: 5.95, CMCC: 8.5, SPRD: 5.5, Nokia: 5.92, Xiaomi: 8.54, Mediatek: 4.5, Sharp: 4.28 | vivo: 6.08, CATT: 10.55, ZTE: 8.02, New H3C: 6.55, Sony: 5.37, Huawei: 7.5, Qualcomm: 4.11, LG: 4.0, Samsung: 3.9, OPPO: 6.5, Ericsson: 7.25, CMCC: 10.5, SPRD: 4.0, Nokia: 6.99, Xiaomi: 10.53, Mediatek: 13.48, Sharp: 5.06 | vivo: 29.54%, CATT: 51.29%, ZTE: 33.22%, New H3C: 33.13%, Sony: 35.26%, Huawei: 25.0%, Qualcomm: 31.66%, LG: 33.33%, Samsung: 39.29%, OPPO: 18.18%, Ericsson: 21.83%, CMCC: 23.53%, SPRD: -27.27%, Nokia: 17.98%, Xiaomi: 23.32%, Mediatek: 199.21%, Sharp: 18.14% | vivo: 5.0, CATT: 12.04, ZTE: 6.02, New H3C: 7.41, Sony: 7.35, Huawei: 7.0, Qualcomm: 3.64, LG: 3.0, Samsung: 4.6, OPPO: 5.5, Ericsson: 6.31, CMCC: 8.5, SPRD: 7.5, Nokia: 5.95, Xiaomi: 8.56, Mediatek: 6.0, Sharp: 8.03 | vivo: 6.21, CATT: 15.72, ZTE: 8.04, New H3C: 8.71, Sony: 9.2, Huawei: 9.5, Qualcomm: 4.76, LG: 4.0, Samsung: 6.1, OPPO: 6.5, Ericsson: 8.48, CMCC: 10.5, SPRD: 10.5, Nokia: 7.08, Xiaomi: 10.55, Mediatek: 18.48, Sharp: 9.84 | vivo: 24.2%, CATT: 30.63%, ZTE: 33.55%, New H3C: 17.54%, Sony: 25.17%, Huawei: 35.71%, Qualcomm: 30.75%, LG: 33.33%, Samsung: 32.61%, OPPO: 18.18%, Ericsson: 34.41%, CMCC: 23.53%, SPRD: 40.0%, Nokia: 19.04%, Xiaomi: 23.25%, Mediatek: 207.74%, Sharp: 22.57% | vivo: 5.26, CATT: 34.43, ZTE: 6.05, New H3C: 7.78, Sony: 20.28, Huawei: 9.0, Qualcomm: 4.96, LG: 3.5, Samsung: 6.4, OPPO: 5.5, Ericsson: 7.99, CMCC: 8.5, SPRD: 8.5, Nokia: 6.08, Xiaomi: 8.57, Mediatek: 6.5, Sharp: 8.15 | vivo: 6.44, CATT: 41.79, ZTE: 8.09, New H3C: 8.78, Sony: 23.5, Huawei: 13.5, Qualcomm: 7.43, LG: 5.0, Samsung: 8.1, OPPO: 6.5, Ericsson: 13.72, CMCC: 10.5, SPRD: 19.5, Nokia: 7.5, Xiaomi: 10.55, Mediatek: 65.47, Sharp: 10.46 | vivo: 22.44%, CATT: 21.4%, ZTE: 33.72%, New H3C: 12.85%, Sony: 15.88%, Huawei: 50.0%, Qualcomm: 49.76%, LG: 42.86%, Samsung: 26.56%, OPPO: 18.18%, Ericsson: 71.8%, CMCC: 23.53%, SPRD: 129.41%, Nokia: 23.45%, Xiaomi: 23.1%, Mediatek: 906.77%, Sharp: 28.28%
| 50% | vivo: 5.62, CATT: 11.4, ZTE: 6.88, New H3C: 11.69, Sony: 12.56, Huawei: 10.0, Qualcomm: 4.89, LG: 3.5, Samsung: 5.9, OPPO: 6.0, Ericsson: 7.17, CMCC: 8.5, SPRD: 13.0, Nokia: 6.26, Xiaomi: 8.96, Mediatek: 6.5, Sharp: 8.01 | vivo: 6.92, CATT: 13.58, ZTE: 8.91, New H3C: 14.5, Sony: 14.74, Huawei: 14.0, Qualcomm: 6.16, LG: 4.5, Samsung: 7.3, OPPO: 7.0, Ericsson: 9.07, CMCC: 10.5, SPRD: 17.0, Nokia: 7.59, Xiaomi: 10.84, Mediatek: 25.98, Sharp: 9.06 | vivo: 23.11%, CATT: 19.1%, ZTE: 29.51%, New H3C: 24.04%, Sony: 17.36%, Huawei: 40.0%, Qualcomm: 25.91%, LG: 28.57%, Samsung: 23.73%, OPPO: 16.67%, Ericsson: 26.52%, CMCC: 23.53%, SPRD: 30.77%, Nokia: 21.31%, Xiaomi: 21.01%, Mediatek: 299.4%, Sharp: 13.15% | vivo: 7.86, CATT: 16.47, ZTE: 10.27, New H3C: 15.43, Sony: 17.88, Huawei: 19.0, Qualcomm: 7.22, LG: 4.0, Samsung: 10.9, OPPO: 8.0, Ericsson: 10.31, CMCC: 10.0, SPRD: 23.5, Nokia: 6.74, Xiaomi: 9.14, Mediatek: 7.5, Sharp: 12.06 | vivo: 10.01, CATT: 19.9, ZTE: 15.02, New H3C: 19.84, Sony: 22.99, Huawei: 27.0, Qualcomm: 9.79, LG: 6.0, Samsung: 15.4, OPPO: 10.5, Ericsson: 17.63, CMCC: 13.5, SPRD: 28.0, Nokia: 10.09, Xiaomi: 10.94, Mediatek: 58.48, Sharp: 18.37 | vivo: 27.36%, CATT: 20.84%, ZTE: 46.25%, New H3C: 28.58%, Sony: 28.58%, Huawei: 42.11%, Qualcomm: 35.48%, LG: 50.0%, Samsung: 41.28%, OPPO: 31.25%, Ericsson: 71.06%, CMCC: 35.0%, SPRD: 19.15%, Nokia: 49.76%, Xiaomi: 19.69%, Mediatek: 679.3%, Sharp: 52.37% | vivo: 13.04, CATT: 45.43, ZTE: 12.41, New H3C: 24.62, Sony: 36.91, Huawei: 28.5, Qualcomm: 13.18, LG: 7.0, Samsung: 30.6, OPPO: 10.5, Ericsson: 21.24, CMCC: 15.5, SPRD: 28.5, Nokia: 13.73, Xiaomi: 9.35, Mediatek: 12.5, Sharp: 20.29 | vivo: 18.0, CATT: 54.54, ZTE: 17.16, New H3C: 44.04, Sony: 45.17, Huawei: 47.0, Qualcomm: 27.85, LG: 14.5, Samsung: 39.5, OPPO: 15.5, Ericsson: 52.23, CMCC: 23.5, SPRD: 39.0, Nokia: 23.26, Xiaomi: 11.45, Mediatek: 174.48, Sharp: 33.97 | vivo: 38.02%, CATT: 20.06%, ZTE: 38.28%, New H3C: 78.88%, Sony: 22.38%, Huawei: 64.91%, Qualcomm: 111.36%, LG: 107.14%, Samsung: 29.08%, OPPO: 47.62%, Ericsson: 145.91%, CMCC: 51.61%, SPRD: 36.84%, Nokia: 69.41%, Xiaomi: 22.46%, Mediatek: 1295.41%, Sharp: 67.43%
UL Packet-Latency CDF (ms) | Mean | vivo: 7.39, CATT: 7.21, ZTE: 9.44, New H3C: 29.11, Sony: 8.34, Huawei: 13.26, Qualcomm: 16.66, LG: 7.75, Samsung: 25.3, OPPO: 6.07, Ericsson: 15.18, CMCC: 13.32, SPRD: 30.7, Nokia: 10.78, Xiaomi: 9.83, Mediatek: 8.3, Sharp: 5.1 | vivo: 3.74, CATT: 4.91, ZTE: 4.82, New H3C: 12.66, Sony: 5.54, Huawei: 8.26, Qualcomm: 8.87, LG: 3.31, Samsung: 18.4, OPPO: 3.64, Ericsson: 7.84, CMCC: 7.89, SPRD: 17.3, Nokia: 6.62, Xiaomi: 4.97, Mediatek: 7.25, Sharp: 2.86 | vivo: -49.38%, CATT: -31.88%, ZTE: -48.94%, New H3C: -56.51%, Sony: -33.57%, Huawei: -37.72%, Qualcomm: -46.74%, LG: -57.34%, Samsung: -27.27%, OPPO: -40.1%, Ericsson: -48.33%, CMCC: -40.77%, SPRD: -43.65%, Nokia: -38.55%, Xiaomi: -49.44%, Mediatek: -12.64%, Sharp: -43.98% | vivo: 9.41, CATT: 12.47, ZTE: 9.82, New H3C: 31.44, Sony: 17.83, Huawei: 20.87, Qualcomm: 22.73, LG: 11.9, Samsung: 46.3, OPPO: 12.43, Ericsson: 24.11, CMCC: 17.07, SPRD: 46.2, Nokia: 13.1, Xiaomi: 11.55, Mediatek: 9.26, Sharp: 7.12 | vivo: 4.44, CATT: 8.72, ZTE: 4.41, New H3C: 13.66, Sony: 12.33, Huawei: 9.88, Qualcomm: 9.93, LG: 4.24, Samsung: 31.9, OPPO: 6.36, Ericsson: 9.55, CMCC: 8.88, SPRD: 28.8, Nokia: 7.24, Xiaomi: 5.41, Mediatek: 8.51, Sharp: 2.88 | vivo: -52.76%, CATT: -30.09%, ZTE: -55.09%, New H3C: -56.55%, Sony: -30.85%, Huawei: -52.68%, Qualcomm: -56.31%, LG: -64.42%, Samsung: -31.1%, OPPO: -48.82%, Ericsson: -60.39%, CMCC: -48.0%, SPRD: -37.66%, Nokia: -44.76%, Xiaomi: -53.16%, Mediatek: -8.14%, Sharp: -59.52% | vivo: 16.07, CATT: 39.48, ZTE: 18.85, New H3C: 49.05, Sony: 26.46, Huawei: 36.72, Qualcomm: 51.87, LG: 35.39, Samsung: 81.2, OPPO: 29.21, Ericsson: 70.87, CMCC: 26.42, SPRD: 69.2, Nokia: 23.79, Xiaomi: 17.52, Mediatek: 12.09, Sharp: 13.12 | vivo: 5.79, CATT: 26.89, ZTE: 5.69, New H3C: 15.87, Sony: 18.73, Huawei: 10.88, Qualcomm: 14.82, LG: 7.61, Samsung: 44.0, OPPO: 10.46, Ericsson: 12.32, CMCC: 10.52, SPRD: 40.1, Nokia: 8.92, Xiaomi: 6.48, Mediatek: 10.54, Sharp: 4.59 | vivo: -63.95%, CATT: -31.89%, ZTE: -69.81%, New H3C: -67.65%, Sony: -29.21%, Huawei: -70.37%, Qualcomm: -71.43%, LG: -78.5%, Samsung: -45.81%, OPPO: -64.17%, Ericsson: -82.62%, CMCC: -60.16%, SPRD: -42.05%, Nokia: -62.52%, Xiaomi: -63.01%, Mediatek: -12.87%, Sharp: -65.03%
| 5% | vivo: 5.24, CATT: 4.79, ZTE: 5.59, New H3C: 11.15, Sony: 4.05, Huawei: 8.0, Qualcomm: 13.77, LG: 3.0, Samsung: 10.1, OPPO: 3.5, Ericsson: 10.39, CMCC: 11.5, SPRD: 10.0, Nokia: 8.77, Xiaomi: 8.14, Mediatek: 6.7, Sharp: 3.63 | vivo: 3.11, CATT: 2.89, ZTE: 3.09, New H3C: 6.7, Sony: 3.01, Huawei: 5.0, Qualcomm: 7.59, LG: 2.0, Samsung: 5.2, OPPO: 2.5, Ericsson: 5.66, CMCC: 7.0, SPRD: 6.0, Nokia: 6.16, Xiaomi: 4.53, Mediatek: 6.1, Sharp: 2.03 | vivo: -40.61%, CATT: -39.79%, ZTE: -44.72%, New H3C: -39.91%, Sony: -25.68%, Huawei: -37.5%, Qualcomm: -44.88%, LG: -33.33%, Samsung: -48.51%, OPPO: -28.57%, Ericsson: -45.5%, CMCC: -39.13%, SPRD: -40.0%, Nokia: -29.74%, Xiaomi: -44.35%, Mediatek: -8.95%, Sharp: -43.98% | vivo: 5.35, CATT: 8.09, ZTE: 5.63, New H3C: 10.66, Sony: 6.83, Huawei: 11.0, Qualcomm: 13.9, LG: 3.5, Samsung: 10.2, OPPO: 4.0, Ericsson: 11.48, CMCC: 11.5, SPRD: 15.5, Nokia: 8.81, Xiaomi: 8.16, Mediatek: 6.7, Sharp: 3.65 | vivo: 3.13, CATT: 5.47, ZTE: 3.09, New H3C: 6.07, Sony: 4.58, Huawei: 5.0, Qualcomm: 7.61, LG: 2.0, Samsung: 5.3, OPPO: 2.5, Ericsson: 6.04, CMCC: 7.0, SPRD: 9.5, Nokia: 6.17, Xiaomi: 4.54, Mediatek: 6.1, Sharp: 2.05 | vivo: -41.38%, CATT: -32.36%, ZTE: -45.12%, New H3C: -43.06%, Sony: -32.94%, Huawei: -54.55%, Qualcomm: -45.29%, LG: -42.86%, Samsung: -48.04%, OPPO: -37.5%, Ericsson: -47.36%, CMCC: -39.13%, SPRD: -38.71%, Nokia: -30.01%, Xiaomi: -44.36%, Mediatek: -8.95%, Sharp: -43.77% | vivo: 5.84, CATT: 24.3, ZTE: 5.63, New H3C: 11.5, Sony: 10.95, Huawei: 14.5, Qualcomm: 15.81, LG: 8.5, Samsung: 10.6, OPPO: 5.5, Ericsson: 14.2, CMCC: 11.5, SPRD: 24.5, Nokia: 8.93, Xiaomi: 8.24, Mediatek: 6.7, Sharp: 3.85 | vivo: 3.19, CATT: 18.52, ZTE: 3.09, New H3C: 6.58, Sony: 8.84, Huawei: 5.5, Qualcomm: 7.7, LG: 3.0, Samsung: 5.5, OPPO: 3.5, Ericsson: 6.52, CMCC: 7.0, SPRD: 9.5, Nokia: 6.18, Xiaomi: 4.54, Mediatek: 6.1, Sharp: 2.07 | vivo: -45.35%, CATT: -23.8%, ZTE: -45.12%, New H3C: -42.78%, Sony: -19.27%, Huawei: -62.07%, Qualcomm: -51.31%, LG: -64.71%, Samsung: -48.11%, OPPO: -36.36%, Ericsson: -54.09%, CMCC: -39.13%, SPRD: -61.22%, Nokia: -30.82%, Xiaomi: -44.9%, Mediatek: -8.95%, Sharp: -46.21%
| 50% | vivo: 6.75, CATT: 6.21, ZTE: 6.77, New H3C: 23.97, Sony: 7.99, Huawei: 12.5, Qualcomm: 15.14, LG: 6.5, Samsung: 11.6, OPPO: 5.5, Ericsson: 13.82, CMCC: 12.5, SPRD: 20.0, Nokia: 10.05, Xiaomi: 9.39, Mediatek: 8.2, Sharp: 4.81 | vivo: 3.46, CATT: 4.63, ZTE: 3.66, New H3C: 11.5, Sony: 5.16, Huawei: 7.0, Qualcomm: 8.02, LG: 3.0, Samsung: 6.8, OPPO: 3.0, Ericsson: 7.45, CMCC: 7.5, SPRD: 12.5, Nokia: 6.38, Xiaomi: 4.83, Mediatek: 6.6, Sharp: 2.42 | vivo: -48.8%, CATT: -25.4%, ZTE: -45.94%, New H3C: -52.02%, Sony: -35.42%, Huawei: -44.0%, Qualcomm: -47.05%, LG: -53.85%, Samsung: -41.38%, OPPO: -45.45%, Ericsson: -46.1%, CMCC: -40.0%, SPRD: -37.5%, Nokia: -36.51%, Xiaomi: -48.56%, Mediatek: -19.5%, Sharp: -49.66% | vivo: 8.13, CATT: 11.33, ZTE: 7.2, New H3C: 25.35, Sony: 15.22, Huawei: 18.0, Qualcomm: 18.23, LG: 10.0, Samsung: 13.3, OPPO: 9.0, Ericsson: 19.6, CMCC: 13.5, SPRD: 38.5, Nokia: 10.44, Xiaomi: 9.65, Mediatek: 8.2, Sharp: 5.28 | vivo: 3.82, CATT: 8.44, ZTE: 3.7, New H3C: 11.75, Sony: 10.82, Huawei: 8.0, Qualcomm: 8.36, LG: 3.5, Samsung: 10.0, OPPO: 5.0, Ericsson: 8.56, CMCC: 8.0, SPRD: 20.5, Nokia: 6.42, Xiaomi: 4.85, Mediatek: 8.1, Sharp: 2.47 | vivo: -53.0%, CATT: -25.47%, ZTE: -48.61%, New H3C: -53.65%, Sony: -28.91%, Huawei: -55.56%, Qualcomm: -54.17%, LG: -65.0%, Samsung: -24.81%, OPPO: -44.44%, Ericsson: -56.32%, CMCC: -40.74%, SPRD: -46.75%, Nokia: -38.47%, Xiaomi: -49.74%, Mediatek: -1.22%, Sharp: -53.24% | vivo: 11.02, CATT: 38.85, ZTE: 7.63, New H3C: 31.11, Sony: 25.78, Huawei: 28.5, Qualcomm: 36.05, LG: 27.5, Samsung: 32.8, OPPO: 13.0, Ericsson: 37.41, CMCC: 19.0, SPRD: 68.5, Nokia: 15.42, Xiaomi: 10.17, Mediatek: 9.2, Sharp: 7.3 | vivo: 4.72, CATT: 26.22, ZTE: 3.8, New H3C: 13.35, Sony: 20.67, Huawei: 8.5, Qualcomm: 11.58, LG: 6.5, Samsung: 13.8, OPPO: 6.5, Ericsson: 10.42, CMCC: 8.5, SPRD: 39.5, Nokia: 6.52, Xiaomi: 4.92, Mediatek: 9.1, Sharp: 3.22 | vivo: -57.13%, CATT: -32.5%, ZTE: -50.2%, New H3C: -57.09%, Sony: -19.82%, Huawei: -70.18%, Qualcomm: -67.88%, LG: -76.36%, Samsung: -57.93%, OPPO: -50.0%, Ericsson: -72.15%, CMCC: -55.26%, SPRD: -42.34%, Nokia: -57.68%, Xiaomi: -51.62%, Mediatek: -1.09%, Sharp: -55.87%
DL RU (%) | Type-1 | vivo: 7.22%, CATT: 6.02%, ZTE: 6.01%, New H3C: 2.8%, Sony: 5.13%, IDCC: 6.3%, Qualcomm: 4.84%, LG: 8.03%, Samsung: 8.48%, OPPO: 4.2%, CMCC: 3.44%, SPRD: 2.8%, Nokia: 5.34%, Xiaomi: 5.01%, Mediatek: 5.56%, Sharp: 8.61% | vivo: 7.02%, CATT: 5.16%, ZTE: 5.79%, New H3C: 2.94%, Sony: 6.16%, IDCC: 6.4%, Qualcomm: 5.81%, LG: 8.08%, Samsung: 6.7%, OPPO: 4.05%, CMCC: 3.49%, SPRD: 2.94%, Nokia: 5.17%, Xiaomi: 5.0%, Mediatek: 12.18%, Sharp: 5.48% | vivo: -0.2%, CATT: -0.86%, ZTE: -0.22%, New H3C: 0.14%, Sony: 1.03%, IDCC: 0.1%, Huawei: 0.0%, Qualcomm: 0.98%, LG: 0.05%, Samsung: -1.78%, OPPO: -0.15%, Ericsson: 0.0%, CMCC: 0.06%, SPRD: 0.14%, Nokia: -0.17%, Xiaomi: -0.01%, Mediatek: 6.62%, Sharp: -3.13% | vivo: 20.46%, CATT: 19.89%, ZTE: 20.51%, New H3C: 25.36%, Sony: 21.2%, IDCC: 38.7%, Qualcomm: 16.1%, LG: 15.59%, Samsung: 20.2%, OPPO: 21.48%, CMCC: 21.2%, SPRD: 25.36%, Nokia: 19.49%, Xiaomi: 17.09%, Mediatek: 13.78%, Sharp: 21.02% | vivo: 20.38%, CATT: 16.52%, ZTE: 19.96%, New H3C: 27.2%, Sony: 15.22%, IDCC: 44.2%, Qualcomm: 19.89%, LG: 15.9%, Samsung: 16.1%, OPPO: 21.3%, CMCC: 22.64%, SPRD: 27.2%, Nokia: 20.78%, Xiaomi: 17.07%, Mediatek: 31.62%, Sharp: 15.52% | vivo: -0.07%, CATT: -3.37%, ZTE: -0.55%, New H3C: 1.84%, Sony: -5.98%, IDCC: 5.5%, Huawei: 0.0%, Qualcomm: 3.79%, LG: 0.32%, Samsung: -4.1%, OPPO: -0.18%, Ericsson: 0.0%, CMCC: 1.43%, SPRD: 1.84%, Nokia: 1.29%, Xiaomi: -0.02%, Mediatek: 17.84%, Sharp: -5.5% | vivo: 50.39%, CATT: 42.22%, ZTE: 33.82%, New H3C: 40.96%, Sony: 43.55%, IDCC: 76.5%, Qualcomm: 37.75%, LG: 41.24%, Samsung: 48.1%, OPPO: 40.44%, CMCC: 49.82%, SPRD: 40.96%, Nokia: 48.85%, Xiaomi: 39.34%, Mediatek: 35.74%, Sharp: 49.91% | vivo: 48.2%, CATT: 32.98%, ZTE: 31.67%, New H3C: 39.87%, Sony: 30.44%, IDCC: 72.2%, Qualcomm: 50.91%, LG: 41.41%, Samsung: 40.2%, OPPO: 36.16%, CMCC: 40.36%, SPRD: 39.87%, Nokia: 49.78%, Xiaomi: 36.06%, Mediatek: 45.65%, Sharp: 23.94% | vivo: -2.19%, CATT: -9.24%, ZTE: -2.15%, New H3C: -1.09%, Sony: -13.11%, IDCC: -4.3%, Huawei: 0.0%, Qualcomm: 13.16%, LG: 0.17%, Samsung: -7.9%, OPPO: -4.28%, Ericsson: 0.0%, CMCC: -9.46%, SPRD: -1.09%, Nokia: 0.93%, Xiaomi: -3.28%, Mediatek: 9.91%, Sharp: -25.97%
| Type-2 | vivo: 9.36%, CATT: 7.52%, ZTE: 7.52%, New H3C: 3.5%, Sony: 8.54%, IDCC: 6.5%, Huawei: 7.2%, Qualcomm: 6.04%, LG: 10.41%, Samsung: 10.6%, OPPO: 5.25%, Ericsson: 6.63%, CMCC: 4.33%, SPRD: 3.5%, Nokia: 6.67%, Xiaomi: 6.5%, Mediatek: 6.95%, Sharp: 10.14% | vivo: 11.19%, CATT: 8.06%, ZTE: 9.53%, New H3C: 4.6%, Sony: 10.33%, IDCC: 8.2%, Huawei: 9.33%, Qualcomm: 7.76%, LG: 13.26%, Samsung: 11.2%, OPPO: 6.64%, Ericsson: 9.15%, CMCC: 5.58%, SPRD: 4.6%, Nokia: 8.42%, Xiaomi: 8.2%, Mediatek: 19.89%, Sharp: 10.28% | vivo: 1.83%, CATT: 0.54%, ZTE: 2.01%, New H3C: 1.1%, Sony: 1.79%, IDCC: 1.7%, Huawei: 2.13%, Qualcomm: 1.71%, LG: 2.85%, Samsung: 0.6%, OPPO: 1.39%, Ericsson: 2.52%, CMCC: 1.26%, SPRD: 1.1%, Nokia: 1.75%, Xiaomi: 1.7%, Mediatek: 12.94%, Sharp: 0.14% | vivo: 26.52%, CATT: 24.86%, ZTE: 25.63%, New H3C: 31.7%, Sony: 26.55%, IDCC: 40.3%, Huawei: 27.45%, Qualcomm: 20.12%, LG: 20.21%, Samsung: 25.3%, OPPO: 26.85%, Ericsson: 26.86%, CMCC: 26.7%, SPRD: 31.7%, Nokia: 24.24%, Xiaomi: 22.15%, Mediatek: 17.22%, Sharp: 26.19% | vivo: 32.51%, CATT: 25.82%, ZTE: 32.87%, New H3C: 42.5%, Sony: 29.06%, IDCC: 56.9%, Huawei: 36.56%, Qualcomm: 26.53%, LG: 26.09%, Samsung: 26.9%, OPPO: 34.94%, Ericsson: 41.25%, CMCC: 36.18%, SPRD: 42.5%, Nokia: 33.97%, Xiaomi: 28.01%, Mediatek: 51.63%, Sharp: 34.6% | vivo: 5.99%, CATT: 0.96%, ZTE: 7.24%, New H3C: 10.8%, Sony: 2.51%, IDCC: 16.6%, Huawei: 9.11%, Qualcomm: 6.41%, LG: 5.89%, Samsung: 1.6%, OPPO: 8.09%, Ericsson: 14.38%, CMCC: 9.48%, SPRD: 10.8%, Nokia: 9.73%, Xiaomi: 5.86%, Mediatek: 34.41%, Sharp: 8.4% | vivo: 65.32%, CATT: 52.78%, ZTE: 42.27%, New H3C: 51.2%, Sony: 46.38%, IDCC: 79.4%, Huawei: 54.11%, Qualcomm: 47.18%, LG: 53.46%, Samsung: 60.0%, OPPO: 50.55%, Ericsson: 59.97%, CMCC: 62.74%, SPRD: 51.2%, Nokia: 60.87%, Xiaomi: 51.0%, Mediatek: 44.68%, Sharp: 62.39% | vivo: 76.86%, CATT: 51.54%, ZTE: 52.15%, New H3C: 62.3%, Sony: 41.54%, IDCC: 92.4%, Huawei: 69.79%, Qualcomm: 67.92%, LG: 67.93%, Samsung: 67.0%, OPPO: 59.32%, Ericsson: 81.58%, CMCC: 64.51%, SPRD: 62.3%, Nokia: 81.61%, Xiaomi: 59.16%, Mediatek: 74.54%, Sharp: 69.1% | vivo: 11.53%, CATT: -1.24%, ZTE: 9.88%, New H3C: 11.1%, Sony: -4.84%, IDCC: 13.0%, Huawei: 15.68%, Qualcomm: 20.73%, LG: 14.47%, Samsung: 7.0%, OPPO: 8.77%, Ericsson: 21.6%, CMCC: 1.77%, SPRD: 11.1%, Nokia: 20.74%, Xiaomi: 8.16%, Mediatek: 29.86%, Sharp: 6.71%
UL RU (%) | Type-1 | vivo: 1.92%, CATT: 1.53%, ZTE: 2.39%, New H3C: 1.26%, Sony: 0.95%, IDCC: 3.0%, Qualcomm: 1.41%, LG: 2.32%, Samsung: 1.6%, OPPO: 1.02%, CMCC: 0.87%, SPRD: 1.26%, Nokia: 1.51%, Xiaomi: 1.41%, Mediatek: 2.16%, Sharp: 1.37% | vivo: 1.79%, CATT: 2.45%, ZTE: 2.51%, New H3C: 0.97%, Sony: 2.45%, IDCC: 0.6%, Qualcomm: 1.62%, LG: 1.71%, Samsung: 1.87%, OPPO: 1.08%, CMCC: 0.88%, SPRD: 0.97%, Nokia: 1.51%, Xiaomi: 1.52%, Mediatek: 2.42%, Sharp: 1.06% | vivo: -0.13%, CATT: 0.92%, ZTE: 0.12%, New H3C: -0.29%, Sony: 1.5%, IDCC: -2.4%, Huawei: 0.0%, Qualcomm: 0.22%, LG: -0.6%, Samsung: 0.27%, OPPO: 0.06%, Ericsson: 0.0%, CMCC: 0.01%, SPRD: -0.29%, Nokia: 0.0%, Xiaomi: 0.11%, Mediatek: 0.26%, Sharp: -0.31% | vivo: 5.29%, CATT: 5.74%, ZTE: 6.23%, New H3C: 4.72%, Sony: 7.0%, IDCC: 19.4%, Qualcomm: 3.66%, LG: 4.95%, Samsung: 4.3%, OPPO: 6.0%, CMCC: 5.54%, SPRD: 4.72%, Nokia: 5.17%, Xiaomi: 4.64%, Mediatek: 5.21%, Sharp: 4.68% | vivo: 4.7%, CATT: 8.05%, ZTE: 6.19%, New H3C: 3.74%, Sony: 10.13%, IDCC: 4.3%, Qualcomm: 3.48%, LG: 3.43%, Samsung: 7.1%, OPPO: 8.65%, CMCC: 5.64%, SPRD: 3.74%, Nokia: 5.19%, Xiaomi: 4.43%, Mediatek: 6.18%, Sharp: 2.21% | vivo: -0.59%, CATT: 2.31%, ZTE: -0.04%, New H3C: -0.98%, Sony: 3.13%, IDCC: -15.1%, Huawei: 0.0%, Qualcomm: -0.17%, LG: -1.52%, Samsung: 2.8%, OPPO: 2.65%, Ericsson: 0.0%, CMCC: 0.09%, SPRD: -0.98%, Nokia: 0.02%, Xiaomi: -0.21%, Mediatek: 0.97%, Sharp: -2.47% | vivo: 11.8%, CATT: 10.25%, ZTE: 10.32%, New H3C: 10.42%, Sony: 10.28%, IDCC: 79.0%, Qualcomm: 9.58%, LG: 13.62%, Samsung: 10.2%, OPPO: 12.74%, CMCC: 11.13%, SPRD: 10.42%, Nokia: 12.9%, Xiaomi: 10.27%, Mediatek: 10.41%, Sharp: 12.68% | vivo: 9.78%, CATT: 18.48%, ZTE: 10.69%, New H3C: 8.13%, Sony: 18.48%, IDCC: 17.9%, Qualcomm: 7.7%, LG: 9.89%, Samsung: 17.6%, OPPO: 19.15%, CMCC: 20.43%, SPRD: 8.13%, Nokia: 12.92%, Xiaomi: 9.76%, Mediatek: 11.52%, Sharp: 6.09% | vivo: -2.02%, CATT: 8.23%, ZTE: 0.37%, New H3C: -2.29%, Sony: 8.2%, IDCC: -61.1%, Huawei: 0.0%, Qualcomm: -1.88%, LG: -3.74%, Samsung: 7.4%, OPPO: 6.41%, Ericsson: 0.0%, CMCC: 9.29%, SPRD: -2.29%, Nokia: 0.03%, Xiaomi: -0.51%, Mediatek: 1.11%, Sharp: -6.59%
| Type-2 | vivo: 9.59%, CATT: 7.66%, ZTE: 11.93%, New H3C: 6.3%, Sony: 6.66%, IDCC: 3.1%, Huawei: 8.45%, Qualcomm: 7.03%, LG: 11.59%, Samsung: 8.3%, OPPO: 5.11%, Ericsson: 9.55%, CMCC: 4.21%, SPRD: 6.3%, Nokia: 7.54%, Xiaomi: 7.03%, Mediatek: 10.81%, Sharp: 9.1% | vivo: 4.99%, CATT: 6.81%, ZTE: 6.96%, New H3C: 2.7%, Sony: 6.81%, IDCC: 1.8%, Huawei: 4.23%, Qualcomm: 4.44%, LG: 4.75%, Samsung: 5.2%, OPPO: 2.99%, Ericsson: 4.8%, CMCC: 2.35%, SPRD: 2.7%, Nokia: 4.22%, Xiaomi: 4.21%, Mediatek: 6.75%, Sharp: 8.96% | vivo: -4.59%, CATT: -0.85%, ZTE: -4.97%, New H3C: -3.6%, Sony: 0.15%, IDCC: -1.3%, Huawei: -4.21%, Qualcomm: -2.58%, LG: -6.84%, Samsung: -3.1%, OPPO: -2.12%, Ericsson: -4.75%, CMCC: -1.86%, SPRD: -3.6%, Nokia: -3.32%, Xiaomi: -2.82%, Mediatek: -4.06%, Sharp: -0.14% | vivo: 26.44%, CATT: 28.69%, ZTE: 31.16%, New H3C: 23.6%, Sony: 35.07%, IDCC: 20.1%, Huawei: 28.64%, Qualcomm: 18.28%, LG: 24.77%, Samsung: 21.5%, OPPO: 29.99%, Ericsson: 31.99%, CMCC: 26.93%, SPRD: 23.6%, Nokia: 25.87%, Xiaomi: 23.22%, Mediatek: 26.04%, Sharp: 23.7% | vivo: 13.11%, CATT: 22.36%, ZTE: 17.17%, New H3C: 10.4%, Sony: 26.72%, IDCC: 12.3%, Huawei: 11.56%, Qualcomm: 9.55%, LG: 9.5%, Samsung: 19.6%, OPPO: 23.95%, Ericsson: 14.44%, CMCC: 15.06%, SPRD: 10.4%, Nokia: 14.52%, Xiaomi: 12.28%, Mediatek: 17.24%, Sharp: 13.17% | vivo: -13.33%, CATT: -6.33%, ZTE: -13.99%, New H3C: -13.2%, Sony: -8.35%, IDCC: -7.8%, Huawei: -17.08%, Qualcomm: -8.73%, LG: -15.28%, Samsung: -1.9%, OPPO: -6.04%, Ericsson: -17.54%, CMCC: -11.88%, SPRD: -13.2%, Nokia: -11.35%, Xiaomi: -10.94%, Mediatek: -8.8%, Sharp: -10.53% | vivo: 58.98%, CATT: 51.27%, ZTE: 51.61%, New H3C: 52.1%, Sony: 40.06%, IDCC: 82.5%, Huawei: 55.08%, Qualcomm: 47.9%, LG: 68.11%, Samsung: 51.0%, OPPO: 63.69%, Ericsson: 63.1%, CMCC: 54.08%, SPRD: 52.1%, Nokia: 64.49%, Xiaomi: 51.35%, Mediatek: 52.04%, Sharp: 63.38% | vivo: 27.3%, CATT: 51.34%, ZTE: 29.64%, New H3C: 22.6%, Sony: 44.6%, IDCC: 56.4%, Huawei: 17.34%, Qualcomm: 21.11%, LG: 27.37%, Samsung: 49.0%, OPPO: 59.32%, Ericsson: 26.63%, CMCC: 54.55%, SPRD: 22.6%, Nokia: 36.14%, Xiaomi: 27.03%, Mediatek: 32.16%, Sharp: 30.37% | vivo: -31.68%, CATT: 0.07%, ZTE: -21.97%, New H3C: -29.5%, Sony: 4.54%, IDCC: -26.1%, Huawei: -37.75%, Qualcomm: -26.79%, LG: -40.74%, Samsung: -2.0%, OPPO: -4.37%, Ericsson: -36.47%, CMCC: 0.47%, SPRD: -29.5%, Nokia: -28.35%, Xiaomi: -24.32%, Mediatek: -19.88%, Sharp: -33.01%
Note:
- For UPT, the gain can be calculated as: Gain (%) = SBFD UPT / TDD UPT - 1
- For Latency, the increase can be calculated as: Increase (%) = SBFD latency / TDD latency - 1
- For RU, the increase can be calculated as: Increase (%) = SBFD RU (%) - TDD RU (%)

## SBFD#1_UMA_FR1_Sub#1
Simple description for the sub-case (RSI based on 1dB desense, Co-Site>= 93dB, SBFD Alt-4, Twice area & same TxRUs (Option 2), DL: 4Kbytes, UL: 1Kbyte)
DL and UL arrival rate for baseline static TDD (Type-2 RU: <10%, 20%-40% and ≥50%)
|  | DL: Low, UL: Low |  |  | DL: Medium, UL: Medium |  |  | DL: High, UL: High
|  | TDD | SBFD | Gain /Increase | TDD | SBFD | Gain /Increase | TDD | SBFD | Gain /Increase
DL Average-UPT (Mbps) | Mean | CATT: 37.72, Panasonic: 26.11, CMCC: 55.35, ZTE: 44.5, Fujitsu: 35.03, Nokia: 24.94, Nokia: 24.94, Samsung: 39.31, Samsung: 39.31, Sharp: 38.29, Qualcomm: 38.49, Xiaomi: 41.42, vivo: 39.27, vivo: 39.27 | CATT: 40.72, Panasonic: 29.63, CMCC: 59.01, ZTE: 48.55, Fujitsu: 33.14, Nokia: 21.04, Nokia: 21.54, Samsung: 43.27, Samsung: 43.33, Sharp: 41.53, Qualcomm: 39.41, Xiaomi: 38.74, vivo: 40.73, vivo: 41.84 | CATT: 7.96%, Panasonic: 13.5%, CMCC: 6.61%, ZTE: 9.1%, Fujitsu: -5.4%, Nokia: -15.66%, Nokia: -13.66%, Samsung: 10.07%, Samsung: 10.23%, Sharp: 8.48%, Qualcomm: 2.38%, Xiaomi: -6.47%, vivo: 3.72%, vivo: 6.53% | CATT: 37.7, Panasonic: 25.88, CMCC: 50.81, ZTE: 43.29, Fujitsu: 35.21, Nokia: 24.27, Nokia: 24.27, Samsung: 34.44, Samsung: 34.44, Sharp: 36.32, Qualcomm: 37.43, Xiaomi: 40.59, vivo: 39.2, vivo: 39.2 | CATT: 37.12, Panasonic: 25.37, CMCC: 47.97, ZTE: 44.4, Fujitsu: 25.88, Nokia: 19.03, Nokia: 19.16, Samsung: 37.2, Samsung: 37.65, Sharp: 38.97, Qualcomm: 35.63, Xiaomi: 33.89, vivo: 33.49, vivo: 39.26 | CATT: -1.54%, Panasonic: -1.96%, CMCC: -5.6%, ZTE: 2.56%, Fujitsu: -26.5%, Nokia: -21.61%, Nokia: -21.04%, Samsung: 8.01%, Samsung: 9.32%, Sharp: 7.29%, Qualcomm: -4.8%, Xiaomi: -16.51%, vivo: -14.57%, vivo: 0.16% | CATT: 26.73, Panasonic: 25.61, CMCC: 48.46, ZTE: 41.3, Fujitsu: 37.71, Nokia: 22.67, Nokia: 22.67, Samsung: 28.71, Samsung: 28.71, Sharp: 32.99, Qualcomm: 33.59, Xiaomi: 38.91, vivo: 38.16, vivo: 38.16 | CATT: 22.65, Panasonic: 20.51, CMCC: 40.29, ZTE: 37.56, Fujitsu: 25.69, Nokia: 16.74, Nokia: 16.59, Samsung: 30.05, Samsung: 30.22, Sharp: 30.05, Qualcomm: 27.64, Xiaomi: 25.19, vivo: 26.85, vivo: 32.23 | CATT: -15.27%, Panasonic: -19.93%, CMCC: -16.86%, ZTE: -9.06%, Fujitsu: -31.88%, Nokia: -26.19%, Nokia: -26.82%, Samsung: 4.67%, Samsung: 5.26%, Sharp: -8.9%, Qualcomm: -17.71%, Xiaomi: -35.26%, vivo: -29.64%, vivo: -15.53%
| 5% | CATT: 35.3, Panasonic: 19.81, CMCC: 46.29, ZTE: 41.79, Fujitsu: 19.24, Nokia: 22.59, Nokia: 22.59, Samsung: 29.41, Samsung: 29.41, Sharp: 34.8, Qualcomm: 35.99, Xiaomi: 39.87, vivo: 37.09, vivo: 37.09 | CATT: 35.12, Panasonic: 20.26, CMCC: 41.41, ZTE: 44.66, Fujitsu: 16.4, Nokia: 3.62, Nokia: 4.5, Samsung: 30.62, Samsung: 30.78, Sharp: 38.19, Qualcomm: 22.06, Xiaomi: 16.34, vivo: 31.24, vivo: 40.11 | CATT: -0.51%, Panasonic: 2.24%, CMCC: -10.55%, ZTE: 6.87%, Fujitsu: -14.71%, Nokia: -83.95%, Nokia: -80.08%, Samsung: 4.11%, Samsung: 4.66%, Sharp: 9.73%, Qualcomm: -38.72%, Xiaomi: -59.02%, vivo: -15.78%, vivo: 8.13% | CATT: 35.39, Panasonic: 17.89, CMCC: 39.53, ZTE: 41.05, Fujitsu: 17.0, Nokia: 21.81, Nokia: 21.81, Samsung: 26.05, Samsung: 26.05, Sharp: 32.1, Qualcomm: 30.01, Xiaomi: 39.56, vivo: 37.44, vivo: 37.44 | CATT: 32.34, Panasonic: 3.13, CMCC: 20.04, ZTE: 31.33, Fujitsu: 2.64, Nokia: 0.06, Nokia: 0.06, Samsung: 26.69, Samsung: 26.9, Sharp: 32.72, Qualcomm: 4.59, Xiaomi: 12.53, vivo: 0.82, vivo: 34.17 | CATT: -8.63%, Panasonic: -82.48%, CMCC: -49.3%, ZTE: -23.68%, Fujitsu: -84.44%, Nokia: -99.71%, Nokia: -99.71%, Samsung: 2.46%, Samsung: 3.26%, Sharp: 1.93%, Qualcomm: -84.7%, Xiaomi: -68.33%, vivo: -97.8%, vivo: -8.73% | CATT: 11.65, Panasonic: 12.23, CMCC: 36.01, ZTE: 35.15, Fujitsu: 21.5, Nokia: 16.95, Nokia: 16.95, Samsung: 15.34, Samsung: 15.34, Sharp: 23.9, Qualcomm: 6.68, Xiaomi: 35.31, vivo: 34.01, vivo: 34.01 | CATT: 7.94, Panasonic: 0.03, CMCC: 12.07, ZTE: 9.47, Fujitsu: 1.1, Nokia: 0.03, Nokia: 0.03, Samsung: 15.1, Samsung: 15.45, Sharp: 10.34, Qualcomm: 0.01, Xiaomi: 5.05, vivo: 0.24, vivo: 16.01 | CATT: -31.88%, Panasonic: -99.72%, CMCC: -66.47%, ZTE: -73.06%, Fujitsu: -94.86%, Nokia: -99.82%, Nokia: -99.83%, Samsung: -1.56%, Samsung: 0.72%, Sharp: -56.71%, Qualcomm: -99.84%, Xiaomi: -85.7%, vivo: -99.31%, vivo: -52.93%
| 50% | CATT: 37.76, Panasonic: 26.66, CMCC: 56.04, ZTE: 44.46, Fujitsu: 38.36, Nokia: 26.3, Nokia: 26.3, Samsung: 38.92, Samsung: 38.92, Sharp: 38.4, Qualcomm: 39.07, Xiaomi: 41.43, vivo: 39.17, vivo: 39.17 | CATT: 42.04, Panasonic: 30.93, CMCC: 61.35, ZTE: 48.79, Fujitsu: 33.8, Nokia: 23.25, Nokia: 23.44, Samsung: 41.54, Samsung: 41.8, Sharp: 42.24, Qualcomm: 41.36, Xiaomi: 44.49, vivo: 41.67, vivo: 41.67 | CATT: 11.33%, Panasonic: 16.01%, CMCC: 9.47%, ZTE: 9.74%, Fujitsu: -11.89%, Nokia: -11.61%, Nokia: -10.88%, Samsung: 6.73%, Samsung: 7.4%, Sharp: 10.0%, Qualcomm: 5.87%, Xiaomi: 7.39%, vivo: 6.41%, vivo: 6.39% | CATT: 37.8, Panasonic: 27.02, CMCC: 51.39, ZTE: 43.47, Fujitsu: 38.99, Nokia: 24.51, Nokia: 24.51, Samsung: 35.24, Samsung: 35.24, Sharp: 36.75, Qualcomm: 38.49, Xiaomi: 40.74, vivo: 38.99, vivo: 38.99 | CATT: 38.21, Panasonic: 28.22, CMCC: 49.94, ZTE: 47.05, Fujitsu: 26.26, Nokia: 22.24, Nokia: 22.33, Samsung: 38.23, Samsung: 38.34, Sharp: 40.1, Qualcomm: 40.06, Xiaomi: 42.14, vivo: 39.48, vivo: 39.53 | CATT: 1.09%, Panasonic: 4.43%, CMCC: -2.83%, ZTE: 8.24%, Fujitsu: -32.65%, Nokia: -9.23%, Nokia: -8.88%, Samsung: 8.48%, Samsung: 8.8%, Sharp: 9.13%, Qualcomm: 4.07%, Xiaomi: 3.44%, vivo: 1.26%, vivo: 1.38% | CATT: 29.05, Panasonic: 27.26, CMCC: 48.97, ZTE: 42.35, Fujitsu: 40.72, Nokia: 22.47, Nokia: 22.47, Samsung: 29.56, Samsung: 29.56, Sharp: 33.77, Qualcomm: 37.28, Xiaomi: 39.54, vivo: 38.3, vivo: 38.3 | CATT: 25.26, Panasonic: 24.46, CMCC: 41.47, ZTE: 43.04, Fujitsu: 26.4, Nokia: 21.31, Nokia: 21.18, Samsung: 30.6, Samsung: 30.8, Sharp: 31.32, Qualcomm: 35.22, Xiaomi: 27.86, vivo: 37.69, vivo: 32.42 | CATT: -13.03%, Panasonic: -10.25%, CMCC: -15.32%, ZTE: 1.63%, Fujitsu: -35.16%, Nokia: -5.15%, Nokia: -5.77%, Samsung: 3.52%, Samsung: 4.19%, Sharp: -7.25%, Qualcomm: -5.55%, Xiaomi: -29.54%, vivo: -1.59%, vivo: -15.35%
UL Average-UPT (Mbps) | Mean | CATT: 4.66, Panasonic: 4.19, CMCC: 3.02, ZTE: 5.8, Fujitsu: 3.84, Nokia: 2.27, Nokia: 2.27, Samsung: 4.78, Samsung: 4.78, Sharp: 3.77, Qualcomm: 1.37, Xiaomi: 3.12, vivo: 1.95, vivo: 1.95 | CATT: 10.67, Panasonic: 10.27, CMCC: 5.06, ZTE: 11.44, Fujitsu: 5.8, Nokia: 2.22, Nokia: 2.65, Samsung: 7.3, Samsung: 7.69, Sharp: 5.96, Qualcomm: 3.43, Xiaomi: 6.59, vivo: 4.29, vivo: 4.49 | CATT: 129.07%, Panasonic: 145.14%, CMCC: 67.62%, ZTE: 97.24%, Fujitsu: 50.88%, Nokia: -2.34%, Nokia: 16.58%, Samsung: 52.72%, Samsung: 60.88%, Sharp: 58.09%, Qualcomm: 151.43%, Xiaomi: 111.22%, vivo: 119.59%, vivo: 130.04% | CATT: 4.58, Panasonic: 2.58, CMCC: 3.26, ZTE: 5.65, Fujitsu: 3.91, Nokia: 2.14, Nokia: 2.14, Samsung: 4.09, Samsung: 4.09, Sharp: 3.44, Qualcomm: 1.36, Xiaomi: 2.57, vivo: 1.93, vivo: 1.93 | CATT: 10.59, Panasonic: 7.49, CMCC: 4.64, ZTE: 10.75, Fujitsu: 2.88, Nokia: 1.17, Nokia: 1.6, Samsung: 6.66, Samsung: 6.86, Sharp: 5.83, Qualcomm: 3.15, Xiaomi: 5.89, vivo: 3.03, vivo: 3.7 | CATT: 131.07%, Panasonic: 190.59%, CMCC: 42.67%, ZTE: 90.27%, Fujitsu: -26.25%, Nokia: -45.36%, Nokia: -25.15%, Samsung: 62.84%, Samsung: 67.73%, Sharp: 69.31%, Qualcomm: 132.47%, Xiaomi: 129.18%, vivo: 56.8%, vivo: 91.27% | CATT: 3.87, Panasonic: 1.09, CMCC: 3.48, ZTE: 5.33, Fujitsu: 4.04, Nokia: 1.12, Nokia: 1.12, Samsung: 3.52, Samsung: 3.52, Sharp: 2.92, Qualcomm: 1.33, Xiaomi: 1.52, vivo: 1.86, vivo: 1.86 | CATT: 5.83, Panasonic: 2.95, CMCC: 4.41, ZTE: 9.44, Fujitsu: 1.84, Nokia: 0.22, Nokia: 0.39, Samsung: 5.71, Samsung: 6.01, Sharp: 5.08, Qualcomm: 2.9, Xiaomi: 3.57, vivo: 2.58, vivo: 2.7 | CATT: 50.67%, Panasonic: 170.16%, CMCC: 26.89%, ZTE: 77.11%, Fujitsu: -54.48%, Nokia: -80.27%, Nokia: -64.88%, Samsung: 62.22%, Samsung: 70.74%, Sharp: 73.84%, Qualcomm: 117.66%, Xiaomi: 134.87%, vivo: 38.57%, vivo: 45.04%
| 5% | CATT: 3.71, Panasonic: 0.04, CMCC: 0.37, ZTE: 2.53, Fujitsu: 0.22, Nokia: 0.05, Nokia: 0.05, Samsung: 0.52, Samsung: 0.52, Sharp: 3.06, Qualcomm: 0.11, Xiaomi: 0.06, vivo: 0.52, vivo: 0.52 | CATT: 10.11, Panasonic: 0.7, CMCC: 1.48, ZTE: 4.23, Fujitsu: 0.58, Nokia: 0.04, Nokia: 0.06, Samsung: 1.32, Samsung: 1.51, Sharp: 3.45, Qualcomm: 0.14, Xiaomi: 0.1, vivo: 0.53, vivo: 0.72 | CATT: 172.72%, Panasonic: 1484.48%, CMCC: 304.34%, ZTE: 67.19%, Fujitsu: 160.0%, Nokia: -23.08%, Nokia: 23.55%, Samsung: 153.85%, Samsung: 190.38%, Sharp: 12.69%, Qualcomm: 26.28%, Xiaomi: 59.02%, vivo: 1.39%, vivo: 38.47% | CATT: 3.73, Panasonic: 0.01, CMCC: 0.29, ZTE: 2.38, Fujitsu: 0.24, Nokia: 0.04, Nokia: 0.04, Samsung: 0.52, Samsung: 0.52, Sharp: 2.81, Qualcomm: 0.0, Xiaomi: 0.02, vivo: 0.52, vivo: 0.52 | CATT: 10.03, Panasonic: 0.04, CMCC: 0.58, ZTE: 3.3, Fujitsu: 0.0, Nokia: 0.01, Nokia: 0.02, Samsung: 1.59, Samsung: 1.61, Sharp: 3.5, Qualcomm: 0.01, Xiaomi: 0.08, vivo: 0.0, vivo: 0.15 | CATT: 169.07%, Panasonic: 397.78%, CMCC: 98.83%, ZTE: 38.66%, Fujitsu: -100.0%, Nokia: -76.12%, Nokia: -50.57%, Samsung: 205.77%, Samsung: 209.62%, Sharp: 24.51%, Qualcomm: 105.68%, Xiaomi: 260.87%, vivo: -100.0%, vivo: -70.18% | CATT: 1.84, Panasonic: 0.0, CMCC: 0.02, ZTE: 1.49, Fujitsu: 0.22, Nokia: 0.01, Nokia: 0.01, Samsung: 0.5, Samsung: 0.5, Sharp: 1.58, Qualcomm: 0.0, Xiaomi: 0.02, vivo: 0.41, vivo: 0.41 | CATT: 4.78, Panasonic: 0.01, CMCC: 0.01, ZTE: 1.48, Fujitsu: 0.0, Nokia: 0.0, Nokia: 0.0, Samsung: 0.78, Samsung: 0.95, Sharp: 1.57, Qualcomm: 0.0, Xiaomi: 0.03, vivo: 0.0, vivo: 0.0 | CATT: 159.37%, Panasonic: 296.69%, CMCC: -53.96%, ZTE: -0.67%, Fujitsu: -100.0%, Nokia: -85.7%, Nokia: -76.18%, Samsung: 56.0%, Samsung: 90.0%, Sharp: -0.8%, Qualcomm: -40.29%, Xiaomi: 58.82%, vivo: -100.0%, vivo: -99.75%
| 50% | CATT: 4.6, Panasonic: 5.26, CMCC: 3.33, ZTE: 5.99, Fujitsu: 4.49, Nokia: 2.67, Nokia: 2.67, Samsung: 5.09, Samsung: 5.09, Sharp: 3.75, Qualcomm: 1.63, Xiaomi: 2.99, vivo: 2.14, vivo: 2.14 | CATT: 10.66, Panasonic: 13.93, CMCC: 5.65, ZTE: 12.16, Fujitsu: 6.3, Nokia: 1.98, Nokia: 2.41, Samsung: 7.24, Samsung: 8.71, Sharp: 6.25, Qualcomm: 4.29, Xiaomi: 6.58, vivo: 5.24, vivo: 5.35 | CATT: 131.47%, Panasonic: 164.6%, CMCC: 69.57%, ZTE: 103.01%, Fujitsu: 40.15%, Nokia: -25.88%, Nokia: -9.86%, Samsung: 42.24%, Samsung: 71.12%, Sharp: 66.63%, Qualcomm: 163.64%, Xiaomi: 120.07%, vivo: 144.75%, vivo: 149.55% | CATT: 4.54, Panasonic: 2.55, CMCC: 3.63, ZTE: 5.89, Fujitsu: 4.58, Nokia: 2.6, Nokia: 2.6, Samsung: 4.66, Samsung: 4.66, Sharp: 3.47, Qualcomm: 1.62, Xiaomi: 2.54, vivo: 2.12, vivo: 2.12 | CATT: 10.59, Panasonic: 9.25, CMCC: 5.17, ZTE: 11.82, Fujitsu: 2.68, Nokia: 1.1, Nokia: 1.69, Samsung: 6.63, Samsung: 6.81, Sharp: 6.13, Qualcomm: 4.17, Xiaomi: 5.91, vivo: 3.63, vivo: 4.58 | CATT: 133.23%, Panasonic: 263.5%, CMCC: 42.36%, ZTE: 100.68%, Fujitsu: -41.33%, Nokia: -57.44%, Nokia: -34.8%, Samsung: 42.27%, Samsung: 46.14%, Sharp: 76.76%, Qualcomm: 156.71%, Xiaomi: 132.68%, vivo: 71.23%, vivo: 115.67% | CATT: 3.99, Panasonic: 0.11, CMCC: 3.97, ZTE: 5.63, Fujitsu: 4.77, Nokia: 1.18, Nokia: 1.18, Samsung: 4.18, Samsung: 4.18, Sharp: 3.07, Qualcomm: 1.62, Xiaomi: 1.86, vivo: 2.06, vivo: 2.06 | CATT: 5.69, Panasonic: 0.37, CMCC: 5.07, ZTE: 10.9, Fujitsu: 0.64, Nokia: 0.06, Nokia: 0.07, Samsung: 5.9, Samsung: 6.2, Sharp: 5.86, Qualcomm: 3.85, Xiaomi: 3.48, vivo: 3.16, vivo: 3.03 | CATT: 42.58%, Panasonic: 227.24%, CMCC: 27.67%, ZTE: 93.61%, Fujitsu: -86.53%, Nokia: -95.03%, Nokia: -94.33%, Samsung: 41.15%, Samsung: 48.33%, Sharp: 90.7%, Qualcomm: 137.97%, Xiaomi: 87.1%, vivo: 53.06%, vivo: 46.67%
DL Packet-Latency CDF (ms) | Mean | CATT: 0.88, Panasonic: 1.97, CMCC: 0.81, ZTE: 0.81, Fujitsu: 1.64, Nokia: 1.5, Nokia: 1.5, Samsung: 1.09, Samsung: 1.09, Sharp: 1.09, Qualcomm: 1.41, Xiaomi: 0.86, vivo: 1.04, vivo: 1.04 | CATT: 0.81, Panasonic: 1.92, CMCC: 0.87, ZTE: 1.05, Fujitsu: 1.83, Nokia: 21.42, Nokia: 18.94, Samsung: 0.99, Samsung: 0.98, Sharp: 0.88, Qualcomm: 2.54, Xiaomi: 1.24, vivo: 0.96, vivo: 0.86 | CATT: -7.94%, Panasonic: -2.54%, CMCC: 7.61%, ZTE: 29.63%, Fujitsu: 11.84%, Nokia: 1327.85%, Nokia: 1162.79%, Samsung: -9.17%, Samsung: -10.09%, Sharp: -19.18%, Qualcomm: 79.53%, Xiaomi: 44.19%, vivo: -7.65%, vivo: -16.81% | CATT: 0.89, Panasonic: 2.24, CMCC: 0.98, ZTE: 0.85, Fujitsu: 1.82, Nokia: 2.78, Nokia: 2.78, Samsung: 3.15, Samsung: 3.15, Sharp: 1.12, Qualcomm: 2.34, Xiaomi: 0.88, vivo: 1.04, vivo: 1.04 | CATT: 0.9, Panasonic: 3.45, CMCC: 1.66, ZTE: 2.44, Fujitsu: 6.44, Nokia: 44.35, Nokia: 43.41, Samsung: 2.87, Samsung: 2.85, Sharp: 1.19, Qualcomm: 18.93, Xiaomi: 3.43, vivo: 69.36, vivo: 1.95 | CATT: 0.83%, Panasonic: 54.02%, CMCC: 70.01%, ZTE: 187.06%, Fujitsu: 254.14%, Nokia: 1495.81%, Nokia: 1462.01%, Samsung: -8.89%, Samsung: -9.52%, Sharp: 6.25%, Qualcomm: 707.5%, Xiaomi: 289.77%, vivo: 6594.4%, vivo: 88.48% | CATT: 1.34, Panasonic: 2.39, CMCC: 1.05, ZTE: 0.93, Fujitsu: 2.17, Nokia: 9.41, Nokia: 9.41, Samsung: 3.2, Samsung: 3.2, Sharp: 1.6, Qualcomm: 9.64, Xiaomi: 0.94, vivo: 1.49, vivo: 1.49 | CATT: 1.44, Panasonic: 11.07, CMCC: 4.15, ZTE: 4.53, Fujitsu: 13.41, Nokia: 67.88, Nokia: 70.02, Samsung: 3.03, Samsung: 3.01, Sharp: 2.11, Qualcomm: 22.63, Xiaomi: 5.08, vivo: 115.98, vivo: 6.48 | CATT: 7.74%, Panasonic: 363.18%, CMCC: 293.11%, ZTE: 387.1%, Fujitsu: 518.62%, Nokia: 620.96%, Nokia: 643.69%, Samsung: -5.31%, Samsung: -5.94%, Sharp: 31.59%, Qualcomm: 134.58%, Xiaomi: 440.43%, vivo: 7669.1%, vivo: 334.31%
| 5% | CATT: 0.54, Panasonic: 1.0, CMCC: 0.5, ZTE: 0.45, Fujitsu: 0.51, Nokia: 0.92, Nokia: 0.92, Samsung: 0.53, Samsung: 0.53, Sharp: 0.54, Qualcomm: 0.55, Xiaomi: 0.53, vivo: 0.52, vivo: 0.52 | CATT: 0.52, Panasonic: 1.0, CMCC: 0.5, ZTE: 0.45, Fujitsu: 0.51, Nokia: 0.96, Nokia: 0.96, Samsung: 0.45, Samsung: 0.44, Sharp: 0.53, Qualcomm: 0.55, Xiaomi: 0.53, vivo: 0.53, vivo: 0.53 | CATT: -2.41%, Panasonic: 0.0%, CMCC: 0.0%, ZTE: 0.0%, Fujitsu: -0.8%, Nokia: 4.5%, Nokia: 4.37%, Samsung: -15.09%, Samsung: -16.6%, Sharp: -1.14%, Qualcomm: 0.0%, Xiaomi: 0.0%, vivo: 2.52%, vivo: 2.33% | CATT: 0.52, Panasonic: 1.0, CMCC: 0.5, ZTE: 0.45, Fujitsu: 0.51, Nokia: 0.92, Nokia: 0.92, Samsung: 0.56, Samsung: 0.56, Sharp: 0.54, Qualcomm: 0.54, Xiaomi: 0.53, vivo: 0.52, vivo: 0.52 | CATT: 0.51, Panasonic: 1.0, CMCC: 0.5, ZTE: 0.45, Fujitsu: 0.53, Nokia: 0.96, Nokia: 0.96, Samsung: 0.49, Samsung: 0.49, Sharp: 0.53, Qualcomm: 0.57, Xiaomi: 0.54, vivo: 0.54, vivo: 0.53 | CATT: -1.72%, Panasonic: 0.0%, CMCC: 0.0%, ZTE: 0.0%, Fujitsu: 3.27%, Nokia: 4.7%, Nokia: 4.67%, Samsung: -12.5%, Samsung: -12.5%, Sharp: -1.39%, Qualcomm: 6.67%, Xiaomi: 1.89%, vivo: 3.88%, vivo: 2.91% | CATT: 0.55, Panasonic: 1.0, CMCC: 0.5, ZTE: 0.48, Fujitsu: 0.52, Nokia: 0.92, Nokia: 0.92, Samsung: 0.58, Samsung: 0.58, Sharp: 0.55, Qualcomm: 0.55, Xiaomi: 0.54, vivo: 0.52, vivo: 0.52 | CATT: 0.57, Panasonic: 1.0, CMCC: 0.5, ZTE: 0.48, Fujitsu: 0.53, Nokia: 0.96, Nokia: 0.96, Samsung: 0.55, Samsung: 0.54, Sharp: 0.55, Qualcomm: 0.59, Xiaomi: 0.54, vivo: 0.54, vivo: 0.54 | CATT: 5.38%, Panasonic: 0.0%, CMCC: 0.0%, ZTE: 0.0%, Fujitsu: 3.69%, Nokia: 4.42%, Nokia: 4.43%, Samsung: -5.17%, Samsung: -6.9%, Sharp: 0.68%, Qualcomm: 6.45%, Xiaomi: 0.0%, vivo: 4.26%, vivo: 5.03%
| 50% | CATT: 0.81, Panasonic: 1.0, CMCC: 0.5, ZTE: 0.73, Fujitsu: 1.02, Nokia: 1.24, Nokia: 1.24, Samsung: 0.84, Samsung: 0.84, Sharp: 0.85, Qualcomm: 0.88, Xiaomi: 0.82, vivo: 0.82, vivo: 0.82 | CATT: 0.76, Panasonic: 1.0, CMCC: 0.5, ZTE: 0.7, Fujitsu: 1.06, Nokia: 1.3, Nokia: 1.28, Samsung: 0.77, Samsung: 0.76, Sharp: 0.78, Qualcomm: 0.88, Xiaomi: 0.79, vivo: 0.79, vivo: 0.78 | CATT: -6.29%, Panasonic: 0.0%, CMCC: 0.0%, ZTE: -4.11%, Fujitsu: 3.75%, Nokia: 4.66%, Nokia: 3.57%, Samsung: -8.33%, Samsung: -9.52%, Sharp: -8.12%, Qualcomm: 0.0%, Xiaomi: -3.66%, vivo: -4.14%, vivo: -5.35% | CATT: 0.81, Panasonic: 1.5, CMCC: 0.5, ZTE: 0.77, Fujitsu: 1.04, Nokia: 1.25, Nokia: 1.25, Samsung: 1.13, Samsung: 1.13, Sharp: 0.89, Qualcomm: 0.89, Xiaomi: 0.83, vivo: 0.82, vivo: 0.82 | CATT: 0.81, Panasonic: 1.0, CMCC: 0.5, ZTE: 0.73, Fujitsu: 1.21, Nokia: 1.33, Nokia: 1.33, Samsung: 1.07, Samsung: 1.05, Sharp: 0.82, Qualcomm: 0.89, Xiaomi: 0.83, vivo: 0.86, vivo: 0.82 | CATT: 0.62%, Panasonic: -33.33%, CMCC: 0.0%, ZTE: -5.19%, Fujitsu: 16.23%, Nokia: 6.22%, Nokia: 5.94%, Samsung: -5.31%, Samsung: -7.08%, Sharp: -7.39%, Qualcomm: 0.0%, Xiaomi: 0.0%, vivo: 5.11%, vivo: -0.85% | CATT: 0.96, Panasonic: 1.5, CMCC: 0.5, ZTE: 0.8, Fujitsu: 1.04, Nokia: 1.29, Nokia: 1.29, Samsung: 1.18, Samsung: 1.18, Sharp: 0.96, Qualcomm: 0.93, Xiaomi: 0.87, vivo: 0.84, vivo: 0.84 | CATT: 1.22, Panasonic: 1.0, CMCC: 0.5, ZTE: 0.8, Fujitsu: 1.26, Nokia: 1.34, Nokia: 1.34, Samsung: 1.14, Samsung: 1.14, Sharp: 0.99, Qualcomm: 0.98, Xiaomi: 0.85, vivo: 0.89, vivo: 0.93 | CATT: 27.04%, Panasonic: -33.33%, CMCC: 0.0%, ZTE: 0.0%, Fujitsu: 20.92%, Nokia: 3.93%, Nokia: 4.0%, Samsung: -3.39%, Samsung: -3.39%, Sharp: 3.31%, Qualcomm: 5.77%, Xiaomi: -2.3%, vivo: 6.45%, vivo: 11.35%
UL Packet-Latency CDF (ms) | Mean | CATT: 1.75, Panasonic: 12.95, CMCC: 8.07, ZTE: 1.85, Fujitsu: 11.12, Nokia: 63.25, Nokia: 63.25, Samsung: 5.3, Samsung: 5.3, Sharp: 2.74, Qualcomm: 53.4, Xiaomi: 5.05, vivo: 4.37, vivo: 4.37 | CATT: 0.75, Panasonic: 3.25, CMCC: 3.76, ZTE: 0.96, Fujitsu: 2.62, Nokia: 65.98, Nokia: 47.47, Samsung: 1.97, Samsung: 1.96, Sharp: 2.84, Qualcomm: 19.09, Xiaomi: 1.73, vivo: 2.6, vivo: 2.44 | CATT: -56.83%, Panasonic: -74.9%, CMCC: -53.42%, ZTE: -48.11%, Fujitsu: -76.46%, Nokia: 4.32%, Nokia: -24.96%, Samsung: -62.83%, Samsung: -63.02%, Sharp: 3.74%, Qualcomm: -64.25%, Xiaomi: -65.74%, vivo: -40.59%, vivo: -44.1% | CATT: 1.76, Panasonic: 17.89, CMCC: 10.21, ZTE: 2.08, Fujitsu: 11.37, Nokia: 77.06, Nokia: 77.06, Samsung: 15.3, Samsung: 15.3, Sharp: 3.39, Qualcomm: 28.01, Xiaomi: 7.61, vivo: 4.76, vivo: 4.76 | CATT: 0.76, Panasonic: 10.49, CMCC: 5.65, ZTE: 2.5, Fujitsu: 19.76, Nokia: 173.89, Nokia: 100.83, Samsung: 6.86, Samsung: 6.85, Sharp: 1.71, Qualcomm: 27.27, Xiaomi: 3.7, vivo: 16.88, vivo: 5.9 | CATT: -56.67%, Panasonic: -41.36%, CMCC: -44.69%, ZTE: 20.19%, Fujitsu: 73.88%, Nokia: 125.66%, Nokia: 30.84%, Samsung: -55.16%, Samsung: -55.23%, Sharp: -49.45%, Qualcomm: -2.66%, Xiaomi: -51.38%, vivo: 254.49%, vivo: 23.89% | CATT: 2.17, Panasonic: 36.48, CMCC: 14.42, ZTE: 5.41, Fujitsu: 8.42, Nokia: 137.56, Nokia: 137.56, Samsung: 36.09, Samsung: 36.09, Sharp: 6.59, Qualcomm: 19.48, Xiaomi: 19.01, vivo: 7.79, vivo: 7.79 | CATT: 1.39, Panasonic: 26.58, CMCC: 14.79, ZTE: 4.81, Fujitsu: 61.43, Nokia: 600.96, Nokia: 476.43, Samsung: 12.5, Samsung: 12.4, Sharp: 6.98, Qualcomm: 19.69, Xiaomi: 14.93, vivo: 87.49, vivo: 63.33 | CATT: -35.86%, Panasonic: -27.14%, CMCC: 2.58%, ZTE: -11.09%, Fujitsu: 629.67%, Nokia: 336.88%, Nokia: 246.35%, Samsung: -65.36%, Samsung: -65.64%, Sharp: 6.01%, Qualcomm: 1.07%, Xiaomi: -21.46%, vivo: 1023.44%, vivo: 713.14%
| 5% | CATT: 0.6, Panasonic: 0.5, CMCC: 1.5, ZTE: 0.55, Fujitsu: 0.63, Nokia: 1.38, Nokia: 1.38, Samsung: 0.66, Samsung: 0.66, Sharp: 1.13, Qualcomm: 3.82, Xiaomi: 0.73, vivo: 2.71, vivo: 2.71 | CATT: 0.52, Panasonic: 0.5, CMCC: 1.5, ZTE: 0.45, Fujitsu: 0.52, Nokia: 1.3, Nokia: 1.24, Samsung: 0.56, Samsung: 0.56, Sharp: 1.03, Qualcomm: 1.62, Xiaomi: 0.55, vivo: 1.12, vivo: 1.12 | CATT: -13.16%, Panasonic: 0.0%, CMCC: 0.0%, ZTE: -18.18%, Fujitsu: -16.95%, Nokia: -6.33%, Nokia: -10.26%, Samsung: -15.15%, Samsung: -15.61%, Sharp: -8.67%, Qualcomm: -57.48%, Xiaomi: -24.66%, vivo: -58.66%, vivo: -58.73% | CATT: 0.6, Panasonic: 0.5, CMCC: 1.5, ZTE: 0.55, Fujitsu: 0.63, Nokia: 1.4, Nokia: 1.4, Samsung: 0.7, Samsung: 0.7, Sharp: 1.15, Qualcomm: 3.76, Xiaomi: 0.78, vivo: 2.72, vivo: 2.72 | CATT: 0.52, Panasonic: 0.5, CMCC: 1.5, ZTE: 0.45, Fujitsu: 0.61, Nokia: 1.81, Nokia: 1.6, Samsung: 0.56, Samsung: 0.56, Sharp: 1.03, Qualcomm: 1.64, Xiaomi: 0.55, vivo: 1.14, vivo: 1.14 | CATT: -13.44%, Panasonic: 0.0%, CMCC: 0.0%, ZTE: -18.18%, Fujitsu: -2.02%, Nokia: 29.83%, Nokia: 14.19%, Samsung: -20.0%, Samsung: -20.0%, Sharp: -10.14%, Qualcomm: -56.36%, Xiaomi: -29.49%, vivo: -57.9%, vivo: -58.24% | CATT: 0.62, Panasonic: 1.0, CMCC: 1.0, ZTE: 0.59, Fujitsu: 0.63, Nokia: 1.75, Nokia: 1.75, Samsung: 0.79, Samsung: 0.79, Sharp: 1.2, Qualcomm: 3.7, Xiaomi: 1.11, vivo: 2.73, vivo: 2.73 | CATT: 0.55, Panasonic: 0.5, CMCC: 1.0, ZTE: 0.48, Fujitsu: 0.66, Nokia: 2.8, Nokia: 2.18, Samsung: 0.57, Samsung: 0.57, Sharp: 1.04, Qualcomm: 1.64, Xiaomi: 0.56, vivo: 1.16, vivo: 1.17 | CATT: -11.1%, Panasonic: -50.0%, CMCC: 0.0%, ZTE: -18.64%, Fujitsu: 4.41%, Nokia: 59.6%, Nokia: 24.25%, Samsung: -27.85%, Samsung: -27.85%, Sharp: -12.91%, Qualcomm: -55.56%, Xiaomi: -49.55%, vivo: -57.31%, vivo: -57.16%
| 50% | CATT: 1.76, Panasonic: 2.5, CMCC: 3.0, ZTE: 1.77, Fujitsu: 2.02, Nokia: 3.89, Nokia: 3.89, Samsung: 2.23, Samsung: 2.23, Sharp: 2.39, Qualcomm: 5.54, Xiaomi: 2.71, vivo: 3.97, vivo: 3.97 | CATT: 0.74, Panasonic: 0.5, CMCC: 1.5, ZTE: 0.7, Fujitsu: 1.23, Nokia: 4.47, Nokia: 3.71, Samsung: 1.28, Samsung: 1.28, Sharp: 1.3, Qualcomm: 2.41, Xiaomi: 0.94, vivo: 1.55, vivo: 1.52 | CATT: -57.75%, Panasonic: -80.0%, CMCC: -50.0%, ZTE: -60.45%, Fujitsu: -39.09%, Nokia: 14.75%, Nokia: -4.63%, Samsung: -42.6%, Samsung: -42.6%, Sharp: -45.69%, Qualcomm: -56.45%, Xiaomi: -65.31%, vivo: -60.86%, vivo: -61.59% | CATT: 1.77, Panasonic: 4.0, CMCC: 3.0, ZTE: 1.8, Fujitsu: 2.0, Nokia: 4.07, Nokia: 4.07, Samsung: 2.6, Samsung: 2.6, Sharp: 2.61, Qualcomm: 5.52, Xiaomi: 2.86, vivo: 4.04, vivo: 4.04 | CATT: 0.75, Panasonic: 1.0, CMCC: 1.5, ZTE: 0.73, Fujitsu: 2.82, Nokia: 6.97, Nokia: 5.24, Samsung: 1.82, Samsung: 1.81, Sharp: 1.32, Qualcomm: 2.34, Xiaomi: 0.95, vivo: 2.35, vivo: 2.04 | CATT: -57.84%, Panasonic: -75.0%, CMCC: -50.0%, ZTE: -59.44%, Fujitsu: 40.73%, Nokia: 71.47%, Nokia: 28.88%, Samsung: -30.0%, Samsung: -30.38%, Sharp: -49.32%, Qualcomm: -57.61%, Xiaomi: -66.78%, vivo: -41.77%, vivo: -49.49% | CATT: 1.9, Panasonic: 17.0, CMCC: 3.0, ZTE: 1.91, Fujitsu: 2.03, Nokia: 7.64, Nokia: 7.64, Samsung: 2.85, Samsung: 2.85, Sharp: 2.95, Qualcomm: 5.39, Xiaomi: 4.06, vivo: 4.15, vivo: 4.15 | CATT: 1.22, Panasonic: 6.0, CMCC: 1.5, ZTE: 0.8, Fujitsu: 7.78, Nokia: 386.45, Nokia: 206.81, Samsung: 1.95, Samsung: 1.94, Sharp: 1.4, Qualcomm: 2.41, Xiaomi: 1.11, vivo: 2.56, vivo: 2.82 | CATT: -35.67%, Panasonic: -64.71%, CMCC: -50.0%, ZTE: -58.12%, Fujitsu: 282.73%, Nokia: 4956.96%, Nokia: 2606.26%, Samsung: -31.58%, Samsung: -31.93%, Sharp: -52.54%, Qualcomm: -55.3%, Xiaomi: -72.66%, vivo: -38.26%, vivo: -32.09%
DL RU (%) | Type-1 | CATT: 6.23%, CMCC: 3.25%, ZTE: 3.19%, Fujitsu: 6.45%, Nokia: 6.95%, Nokia: 6.95%, Samsung: 2.44%, Samsung: 2.44%, Sharp: 7.32%, Qualcomm: 6.17%, Xiaomi: 4.25%, vivo: 7.27%, vivo: 7.27% | CATT: 7.25%, Panasonic: 24.02%, CMCC: 4.01%, ZTE: 3.92%, Fujitsu: 11.53%, Nokia: 30.31%, Nokia: 28.09%, Samsung: 2.02%, Samsung: 1.98%, Sharp: 4.0%, Qualcomm: 10.83%, Xiaomi: 21.16%, vivo: 11.12%, vivo: 6.54% | CATT: 1.02%, Panasonic: 0.0%, CMCC: 0.76%, ZTE: 0.73%, Fujitsu: 5.08%, Nokia: 23.36%, Nokia: 21.14%, Samsung: -0.42%, Samsung: -0.46%, Sharp: -3.32%, Qualcomm: 4.66%, Xiaomi: 16.91%, vivo: 3.84%, vivo: -0.74% | CATT: 19.52%, CMCC: 21.2%, ZTE: 17.66%, Fujitsu: 15.3%, Nokia: 21.44%, Nokia: 21.44%, Samsung: 19.03%, Samsung: 19.03%, Sharp: 21.13%, Qualcomm: 17.61%, Xiaomi: 20.25%, vivo: 15.81%, vivo: 15.81% | CATT: 21.47%, Panasonic: 71.3%, CMCC: 21.25%, ZTE: 28.67%, Fujitsu: 46.28%, Nokia: 58.2%, Nokia: 57.35%, Samsung: 14.9%, Samsung: 14.5%, Sharp: 9.78%, Qualcomm: 34.04%, Xiaomi: 55.39%, vivo: 56.11%, vivo: 15.14% | CATT: 1.95%, Panasonic: 0.0%, CMCC: 0.04%, ZTE: 11.01%, Fujitsu: 30.98%, Nokia: 36.77%, Nokia: 35.91%, Samsung: -4.13%, Samsung: -4.53%, Sharp: -11.36%, Qualcomm: 16.43%, Xiaomi: 35.14%, vivo: 40.3%, vivo: -0.67% | CATT: 50.1%, CMCC: 49.82%, ZTE: 38.33%, Fujitsu: 31.46%, Nokia: 43.52%, Nokia: 43.52%, Samsung: 42.87%, Samsung: 42.87%, Sharp: 44.71%, Qualcomm: 41.4%, Xiaomi: 41.32%, vivo: 40.94%, vivo: 40.94% | CATT: 51.52%, Panasonic: 92.2%, CMCC: 50.11%, ZTE: 60.78%, Fujitsu: 58.83%, Nokia: 69.65%, Nokia: 69.89%, Samsung: 39.7%, Samsung: 39.6%, Sharp: 22.69%, Qualcomm: 56.35%, Xiaomi: 67.12%, vivo: 76.33%, vivo: 39.16% | CATT: 1.42%, Panasonic: 0.0%, CMCC: 0.29%, ZTE: 22.45%, Fujitsu: 27.37%, Nokia: 26.13%, Nokia: 26.37%, Samsung: -3.17%, Samsung: -3.27%, Sharp: -22.02%, Qualcomm: 14.95%, Xiaomi: 25.81%, vivo: 35.39%, vivo: -1.78%
| Type-2 | CATT: 7.79%, Panasonic: 9.95%, CMCC: 4.09%, ZTE: 3.98%, Fujitsu: 10.26%, Nokia: 8.37%, Nokia: 8.37%, Samsung: 3.06%, Samsung: 3.06%, Sharp: 9.28%, Qualcomm: 7.72%, Xiaomi: 5.51%, vivo: 9.43%, vivo: 9.43% | CATT: 9.06%, Panasonic: 18.3%, CMCC: 5.07%, ZTE: 5.2%, Fujitsu: 19.26%, Nokia: 39.78%, Nokia: 36.86%, Samsung: 2.53%, Samsung: 2.27%, Sharp: 8.1%, Qualcomm: 14.45%, Xiaomi: 27.77%, vivo: 14.18%, vivo: 8.34% | CATT: 1.27%, Panasonic: 8.35%, CMCC: 0.98%, ZTE: 1.22%, Fujitsu: 9.0%, Nokia: 31.4%, Nokia: 28.49%, Samsung: -0.53%, Samsung: -0.79%, Sharp: -1.18%, Qualcomm: 6.74%, Xiaomi: 22.26%, vivo: 4.75%, vivo: -1.09% | CATT: 24.4%, Panasonic: 34.86%, CMCC: 26.7%, ZTE: 22.07%, Fujitsu: 24.33%, Nokia: 25.99%, Nokia: 25.99%, Samsung: 23.8%, Samsung: 23.8%, Sharp: 26.43%, Qualcomm: 22.01%, Xiaomi: 26.25%, vivo: 20.49%, vivo: 20.49% | CATT: 26.84%, Panasonic: 54.32%, CMCC: 26.86%, ZTE: 38.05%, Fujitsu: 77.31%, Nokia: 76.39%, Nokia: 75.27%, Samsung: 18.64%, Samsung: 18.1%, Sharp: 23.03%, Qualcomm: 45.41%, Xiaomi: 72.7%, vivo: 71.57%, vivo: 19.31% | CATT: 2.43%, Panasonic: 19.46%, CMCC: 0.16%, ZTE: 15.98%, Fujitsu: 52.98%, Nokia: 50.4%, Nokia: 49.29%, Samsung: -5.16%, Samsung: -5.7%, Sharp: -3.41%, Qualcomm: 23.4%, Xiaomi: 46.45%, vivo: 51.08%, vivo: -1.18% | CATT: 62.62%, Panasonic: 55.66%, CMCC: 62.74%, ZTE: 47.93%, Fujitsu: 50.03%, Nokia: 53.43%, Nokia: 53.43%, Samsung: 53.5%, Samsung: 53.5%, Sharp: 55.89%, Qualcomm: 51.75%, Xiaomi: 53.56%, vivo: 53.07%, vivo: 53.07% | CATT: 64.4%, Panasonic: 70.24%, CMCC: 63.36%, ZTE: 80.66%, Fujitsu: 98.27%, Nokia: 91.42%, Nokia: 91.73%, Samsung: 49.47%, Samsung: 48.7%, Sharp: 59.55%, Qualcomm: 75.17%, Xiaomi: 88.1%, vivo: 97.37%, vivo: 49.95% | CATT: 1.77%, Panasonic: 14.58%, CMCC: 0.62%, ZTE: 32.73%, Fujitsu: 48.25%, Nokia: 37.99%, Nokia: 38.3%, Samsung: -4.03%, Samsung: -4.8%, Sharp: 3.66%, Qualcomm: 23.43%, Xiaomi: 34.54%, vivo: 44.3%, vivo: -3.12%
UL RU (%) | Type-1 | CATT: 1.45%, CMCC: 1.22%, ZTE: 2.34%, Fujitsu: 1.83%, Nokia: 3.7%, Nokia: 3.7%, Samsung: 0.96%, Samsung: 0.96%, Sharp: 2.05%, Qualcomm: 2.21%, Xiaomi: 1.33%, vivo: 2.02%, vivo: 2.02% | CATT: 1.84%, Panasonic: 22.95%, CMCC: 2.11%, ZTE: 1.85%, Fujitsu: 2.57%, Nokia: 10.68%, Nokia: 8.63%, Samsung: 0.98%, Samsung: 0.97%, Sharp: 0.42%, Qualcomm: 2.82%, Xiaomi: 2.87%, vivo: 2.41%, vivo: 1.93% | CATT: 0.39%, Panasonic: 0.0%, CMCC: 0.89%, ZTE: -0.49%, Fujitsu: 0.74%, Nokia: 6.98%, Nokia: 4.93%, Samsung: 0.02%, Samsung: 0.01%, Sharp: -1.64%, Qualcomm: 0.61%, Xiaomi: 1.54%, vivo: 0.39%, vivo: -0.09% | CATT: 5.77%, CMCC: 5.54%, ZTE: 7.14%, Fujitsu: 4.02%, Nokia: 5.0%, Nokia: 5.0%, Samsung: 4.05%, Samsung: 4.05%, Sharp: 5.43%, Qualcomm: 5.71%, Xiaomi: 4.77%, vivo: 4.97%, vivo: 4.97% | CATT: 6.2%, Panasonic: 65.03%, CMCC: 5.59%, ZTE: 5.63%, Fujitsu: 14.51%, Nokia: 17.5%, Nokia: 15.75%, Samsung: 4.28%, Samsung: 4.18%, Sharp: 0.79%, Qualcomm: 7.44%, Xiaomi: 6.55%, vivo: 11.34%, vivo: 8.03% | CATT: 0.43%, Panasonic: 0.0%, CMCC: 0.05%, ZTE: -1.51%, Fujitsu: 10.5%, Nokia: 12.49%, Nokia: 10.75%, Samsung: 0.23%, Samsung: 0.13%, Sharp: -4.64%, Qualcomm: 1.73%, Xiaomi: 1.78%, vivo: 6.36%, vivo: 3.05% | CATT: 12.71%, CMCC: 11.13%, ZTE: 12.02%, Fujitsu: 9.1%, Nokia: 10.83%, Nokia: 10.83%, Samsung: 10.41%, Samsung: 10.41%, Sharp: 13.49%, Qualcomm: 10.14%, Xiaomi: 11.01%, vivo: 10.42%, vivo: 10.42% | CATT: 12.63%, Panasonic: 88.19%, CMCC: 11.27%, ZTE: 11.38%, Fujitsu: 16.98%, Nokia: 19.77%, Nokia: 19.5%, Samsung: 11.18%, Samsung: 11.12%, Sharp: 3.72%, Qualcomm: 11.73%, Xiaomi: 15.11%, vivo: 14.14%, vivo: 16.64% | CATT: -0.08%, Panasonic: 0.0%, CMCC: 0.14%, ZTE: -0.64%, Fujitsu: 7.88%, Nokia: 8.94%, Nokia: 8.67%, Samsung: 0.77%, Samsung: 0.71%, Sharp: -9.77%, Qualcomm: 1.59%, Xiaomi: 4.1%, vivo: 3.73%, vivo: 6.22%
| Type-2 | CATT: 7.23%, Panasonic: 10.09%, CMCC: 5.91%, ZTE: 11.69%, Fujitsu: 10.67%, Nokia: 18.51%, Nokia: 18.51%, Samsung: 4.8%, Samsung: 4.8%, Sharp: 9.7%, Qualcomm: 11.04%, Xiaomi: 6.67%, vivo: 10.09%, vivo: 10.09% | CATT: 9.18%, Panasonic: 4.62%, CMCC: 10.08%, ZTE: 9.28%, Fujitsu: 14.89%, Nokia: 53.01%, Nokia: 42.84%, Samsung: 3.39%, Samsung: 3.01%, Sharp: 5.88%, Qualcomm: 13.7%, Xiaomi: 14.24%, vivo: 12.16%, vivo: 9.76% | CATT: 1.96%, Panasonic: -5.47%, CMCC: 4.17%, ZTE: -2.41%, Fujitsu: 4.22%, Nokia: 34.5%, Nokia: 24.33%, Samsung: -1.41%, Samsung: -1.79%, Sharp: -3.82%, Qualcomm: 2.66%, Xiaomi: 7.57%, vivo: 2.06%, vivo: -0.33% | CATT: 28.83%, Panasonic: 34.97%, CMCC: 26.93%, ZTE: 35.68%, Fujitsu: 23.41%, Nokia: 25.02%, Nokia: 25.02%, Samsung: 20.21%, Samsung: 20.21%, Sharp: 27.1%, Qualcomm: 28.53%, Xiaomi: 23.86%, vivo: 24.87%, vivo: 24.87% | CATT: 31.02%, Panasonic: 13.1%, CMCC: 26.74%, ZTE: 28.26%, Fujitsu: 84.05%, Nokia: 86.84%, Nokia: 78.17%, Samsung: 17.97%, Samsung: 16.7%, Sharp: 8.85%, Qualcomm: 36.18%, Xiaomi: 32.52%, vivo: 57.32%, vivo: 40.59% | CATT: 2.19%, Panasonic: -21.87%, CMCC: -0.19%, ZTE: -7.42%, Fujitsu: 60.65%, Nokia: 61.83%, Nokia: 53.15%, Samsung: -2.24%, Samsung: -3.51%, Sharp: -18.25%, Qualcomm: 7.65%, Xiaomi: 8.66%, vivo: 32.44%, vivo: 15.71% | CATT: 63.57%, Panasonic: 56.76%, CMCC: 54.08%, ZTE: 60.08%, Fujitsu: 52.96%, Nokia: 54.15%, Nokia: 54.15%, Samsung: 52.03%, Samsung: 52.03%, Sharp: 67.45%, Qualcomm: 50.72%, Xiaomi: 55.06%, vivo: 52.09%, vivo: 52.09% | CATT: 63.14%, Panasonic: 17.77%, CMCC: 53.9%, ZTE: 57.13%, Fujitsu: 98.33%, Nokia: 98.11%, Nokia: 96.78%, Samsung: 49.5%, Samsung: 48.14%, Sharp: 36.94%, Qualcomm: 57.05%, Xiaomi: 75.01%, vivo: 71.51%, vivo: 84.1% | CATT: -0.43%, Panasonic: -38.99%, CMCC: -0.18%, ZTE: -2.95%, Fujitsu: 45.37%, Nokia: 43.96%, Nokia: 42.63%, Samsung: -2.53%, Samsung: -3.89%, Sharp: -30.51%, Qualcomm: 6.33%, Xiaomi: 19.95%, vivo: 19.42%, vivo: 32.01%
Note:
- For UPT, the gain can be calculated as: Gain (%) = SBFD UPT / TDD UPT - 1
- For Latency, the increase can be calculated as: Increase (%) = SBFD latency / TDD latency - 1
- For RU, the increase can be calculated as: Increase (%) = SBFD RU (%) - TDD RU (%)

## SBFD#1_UMA_FR1_Sub#2
Simple description for the sub-case (RSI based on 1dB desense, Co-Site>= 93dB, SBFD Alt-4, Twice area & same TxRUs (Option 2), DL: 0.5Mbytes, UL: 0.125Mbyte)
DL and UL arrival rate for baseline static TDD (Type-2 RU: <10%, 20%-40% and ≥50%)
|  | DL: Low, UL: Low |  |  | DL: Medium, UL: Medium |  |  | DL: High, UL: High
|  | TDD | SBFD | Gain /Increase | TDD | SBFD | Gain /Increase | TDD | SBFD | Gain /Increase
DL Average-UPT (Mbps) | Mean | CATT: 240.51, Huawei: 436.66, Huawei: 436.66, Ericsson: 474.86, CMCC: 431.19, SPRD: 317.54, Huawei: 440.67, Huawei: 440.67, Huawei: 440.67, Fujitsu: 273.91, Nokia: 498.95, Nokia: 498.95, Samsung: 458.24, Samsung: 458.24, Xiaomi: 427.55, Sony: 400.19, Sharp: 445.5, Qualcomm: 743.68, vivo: 435.4, vivo: 435.4 | CATT: 233.47, Huawei: 402.27, Huawei: 392.42, Ericsson: 463.72, CMCC: 400.64, SPRD: 219.9, Huawei: 355.78, Huawei: 351.43, Huawei: 379.67, Fujitsu: 262.71, Nokia: 404.53, Nokia: 411.73, Samsung: 475.12, Samsung: 476.3, Xiaomi: 301.1, Sony: 316.51, Sharp: 407.75, Qualcomm: 620.16, vivo: 443.4, vivo: 449.55 | CATT: -2.93%, Huawei: -7.88%, Huawei: -10.13%, Ericsson: -2.35%, CMCC: -7.08%, SPRD: -30.75%, Huawei: -19.26%, Huawei: -20.25%, Huawei: -13.84%, Fujitsu: -4.09%, Nokia: -18.92%, Nokia: -17.48%, Samsung: 3.68%, Samsung: 3.94%, Xiaomi: -29.58%, Sony: -20.91%, Sharp: -8.47%, Qualcomm: -16.61%, vivo: 1.84%, vivo: 3.25% | CATT: 141.11, Huawei: 332.61, Huawei: 332.61, Ericsson: 358.83, CMCC: 371.52, SPRD: 328.09, Huawei: 292.56, Huawei: 292.56, Huawei: 292.56, Fujitsu: 230.01, Nokia: 465.32, Nokia: 465.32, Samsung: 236.4, Samsung: 236.4, Xiaomi: 397.39, Sony: 223.41, Sharp: 296.87, Qualcomm: 571.12, vivo: 382.87, vivo: 382.87 | CATT: 132.54, Huawei: 237.59, Huawei: 234.64, Ericsson: 325.05, CMCC: 310.62, SPRD: 173.69, Huawei: 199.46, Huawei: 203.0, Huawei: 240.31, Fujitsu: 148.91, Nokia: 298.02, Nokia: 303.6, Samsung: 239.56, Samsung: 240.7, Xiaomi: 256.59, Sony: 128.93, Sharp: 190.75, Qualcomm: 428.62, vivo: 338.31, vivo: 386.31 | CATT: -6.07%, Huawei: -28.57%, Huawei: -29.46%, Ericsson: -9.41%, CMCC: -16.39%, SPRD: -47.06%, Huawei: -31.82%, Huawei: -30.61%, Huawei: -17.86%, Fujitsu: -35.26%, Nokia: -35.95%, Nokia: -34.75%, Samsung: 1.34%, Samsung: 1.82%, Xiaomi: -35.43%, Sony: -42.29%, Sharp: -35.75%, Qualcomm: -24.95%, vivo: -11.64%, vivo: 0.9% | CATT: 60.16, Huawei: 262.69, Huawei: 262.69, Ericsson: 240.69, CMCC: 303.92, SPRD: 294.27, Huawei: 212.83, Huawei: 212.83, Huawei: 212.83, Fujitsu: 181.9, Nokia: 382.94, Nokia: 382.94, Samsung: 101.77, Samsung: 101.77, Xiaomi: 336.24, Sony: 184.02, Sharp: 185.57, Qualcomm: 366.63, vivo: 313.65, vivo: 313.65 | CATT: 55.86, Huawei: 175.48, Huawei: 178.7, Ericsson: 192.72, CMCC: 221.68, SPRD: 81.79, Huawei: 143.54, Huawei: 122.15, Huawei: 169.85, Fujitsu: 72.51, Nokia: 237.4, Nokia: 234.44, Samsung: 95.5, Samsung: 96.7, Xiaomi: 214.98, Sony: 74.26, Sharp: 124.59, Qualcomm: 234.13, vivo: 216.29, vivo: 316.12 | CATT: -7.14%, Huawei: -33.2%, Huawei: -31.97%, Ericsson: -19.93%, CMCC: -27.06%, SPRD: -72.21%, Huawei: -32.55%, Huawei: -42.6%, Huawei: -20.19%, Fujitsu: -60.14%, Nokia: -38.0%, Nokia: -38.78%, Samsung: -6.16%, Samsung: -4.98%, Xiaomi: -36.06%, Sony: -59.65%, Sharp: -32.86%, Qualcomm: -36.14%, vivo: -31.04%, vivo: 0.79%
| 5% | CATT: 173.52, Huawei: 0.0, Huawei: 0.0, Ericsson: 212.29, CMCC: 251.35, SPRD: 0.0, Huawei: 178.89, Huawei: 178.89, Huawei: 178.89, Fujitsu: 84.1, Nokia: 162.15, Nokia: 162.15, Samsung: 99.45, Samsung: 99.45, Xiaomi: 249.69, Sony: 88.9, Sharp: 140.16, Qualcomm: 93.71, vivo: 153.18, vivo: 153.18 | CATT: 155.08, Huawei: 0.0, Huawei: 0.0, Ericsson: 214.39, CMCC: 153.83, SPRD: 0.0, Huawei: 88.81, Huawei: 111.24, Huawei: 141.23, Fujitsu: 62.9, Nokia: 48.95, Nokia: 51.5, Samsung: 97.75, Samsung: 98.1, Xiaomi: 157.71, Sony: 81.3, Sharp: 134.19, Qualcomm: 61.76, vivo: 143.61, vivo: 141.45 | CATT: -10.63%, Huawei: 0.0%, Huawei: 0.0%, Ericsson: 0.99%, CMCC: -38.8%, SPRD: 0.0%, Huawei: -50.35%, Huawei: -37.82%, Huawei: -21.05%, Fujitsu: -25.21%, Nokia: -69.81%, Nokia: -68.24%, Samsung: -1.71%, Samsung: -1.36%, Xiaomi: -36.84%, Sony: -8.55%, Sharp: -4.26%, Qualcomm: -34.1%, vivo: -6.25%, vivo: -7.66% | CATT: 104.76, Huawei: 98.1, Huawei: 98.1, Ericsson: 163.85, CMCC: 186.88, SPRD: 45.17, Huawei: 112.86, Huawei: 112.86, Huawei: 112.86, Fujitsu: 70.9, Nokia: 142.0, Nokia: 142.0, Samsung: 45.25, Samsung: 45.25, Xiaomi: 238.77, Sony: 72.66, Sharp: 106.48, Qualcomm: 63.7, vivo: 119.31, vivo: 119.31 | CATT: 89.52, Huawei: 0.0, Huawei: 0.0, Ericsson: 127.45, CMCC: 86.46, SPRD: 0.0, Huawei: 0.0, Huawei: 0.0, Huawei: 77.77, Fujitsu: 11.4, Nokia: 12.5, Nokia: 12.05, Samsung: 42.1, Samsung: 42.7, Xiaomi: 71.59, Sony: 55.66, Sharp: 12.06, Qualcomm: 5.66, vivo: 52.55, vivo: 100.98 | CATT: -14.54%, Huawei: -100.0%, Huawei: -100.0%, Ericsson: -22.22%, CMCC: -53.74%, SPRD: -100.0%, Huawei: -100.0%, Huawei: -100.0%, Huawei: -31.09%, Fujitsu: -83.93%, Nokia: -91.2%, Nokia: -91.51%, Samsung: -6.96%, Samsung: -5.64%, Xiaomi: -70.02%, Sony: -23.4%, Sharp: -88.67%, Qualcomm: -91.11%, vivo: -55.96%, vivo: -15.36% | CATT: 45.51, Huawei: 70.18, Huawei: 70.18, Ericsson: 84.03, CMCC: 123.26, SPRD: 70.04, Huawei: 69.06, Huawei: 69.06, Huawei: 69.06, Fujitsu: 49.68, Nokia: 93.4, Nokia: 93.4, Samsung: 15.75, Samsung: 15.75, Xiaomi: 137.84, Sony: 58.27, Sharp: 26.97, Qualcomm: 0.72, vivo: 90.8, vivo: 90.8 | CATT: 36.8, Huawei: 0.0, Huawei: 0.0, Ericsson: 45.52, CMCC: 20.83, SPRD: 0.0, Huawei: 0.0, Huawei: 0.0, Huawei: 28.52, Fujitsu: 0.0, Nokia: 0.7, Nokia: 0.48, Samsung: 14.25, Samsung: 14.7, Xiaomi: 21.24, Sony: 36.67, Sharp: 4.15, Qualcomm: 0.0, vivo: 5.69, vivo: 66.84 | CATT: -19.14%, Huawei: -100.0%, Huawei: -100.0%, Ericsson: -45.83%, CMCC: -83.1%, SPRD: -100.0%, Huawei: -100.0%, Huawei: -100.0%, Huawei: -58.7%, Fujitsu: -100.0%, Nokia: -99.25%, Nokia: -99.49%, Samsung: -9.52%, Samsung: -6.67%, Xiaomi: -84.59%, Sony: -37.07%, Sharp: -84.6%, Qualcomm: -100.0%, vivo: -93.73%, vivo: -26.38%
| 50% | CATT: 245.29, Huawei: 455.91, Huawei: 455.91, Ericsson: 516.06, CMCC: 453.94, SPRD: 307.5, Huawei: 435.05, Huawei: 435.05, Huawei: 435.05, Fujitsu: 283.46, Nokia: 583.55, Nokia: 583.55, Samsung: 357.9, Samsung: 357.9, Xiaomi: 460.07, Sony: 415.12, Sharp: 445.99, Qualcomm: 745.65, vivo: 492.94, vivo: 492.94 | CATT: 240.68, Huawei: 421.05, Huawei: 407.69, Ericsson: 502.46, CMCC: 439.72, SPRD: 197.22, Huawei: 359.08, Huawei: 337.63, Huawei: 379.02, Fujitsu: 268.23, Nokia: 435.2, Nokia: 442.8, Samsung: 363.03, Samsung: 365.5, Xiaomi: 343.09, Sony: 300.0, Sharp: 404.8, Qualcomm: 623.27, vivo: 492.85, vivo: 506.59 | CATT: -1.88%, Huawei: -7.65%, Huawei: -10.58%, Ericsson: -2.64%, CMCC: -3.13%, SPRD: -35.87%, Huawei: -17.46%, Huawei: -22.39%, Huawei: -12.88%, Fujitsu: -5.38%, Nokia: -25.42%, Nokia: -24.12%, Samsung: 1.43%, Samsung: 2.12%, Xiaomi: -25.43%, Sony: -27.73%, Sharp: -9.24%, Qualcomm: -16.41%, vivo: -0.02%, vivo: 2.77% | CATT: 143.67, Huawei: 305.54, Huawei: 305.54, Ericsson: 366.71, CMCC: 397.55, SPRD: 322.14, Huawei: 271.88, Huawei: 271.88, Huawei: 271.88, Fujitsu: 235.84, Nokia: 535.1, Nokia: 535.1, Samsung: 180.58, Samsung: 180.58, Xiaomi: 417.11, Sony: 241.58, Sharp: 258.03, Qualcomm: 560.17, vivo: 421.62, vivo: 421.62 | CATT: 137.33, Huawei: 218.41, Huawei: 221.23, Ericsson: 326.55, CMCC: 331.95, SPRD: 152.78, Huawei: 181.29, Huawei: 188.38, Huawei: 228.36, Fujitsu: 114.3, Nokia: 279.9, Nokia: 286.95, Samsung: 180.56, Samsung: 181.4, Xiaomi: 290.71, Sony: 132.09, Sharp: 160.96, Qualcomm: 397.86, vivo: 351.37, vivo: 417.0 | CATT: -4.41%, Huawei: -28.52%, Huawei: -27.59%, Ericsson: -10.95%, CMCC: -16.5%, SPRD: -52.57%, Huawei: -33.32%, Huawei: -30.71%, Huawei: -16.01%, Fujitsu: -51.54%, Nokia: -47.69%, Nokia: -46.37%, Samsung: -0.01%, Samsung: 0.45%, Xiaomi: -30.3%, Sony: -45.32%, Sharp: -37.62%, Qualcomm: -28.98%, vivo: -16.66%, vivo: -1.1% | CATT: 61.16, Huawei: 251.32, Huawei: 251.32, Ericsson: 229.98, CMCC: 324.14, SPRD: 307.08, Huawei: 191.67, Huawei: 191.67, Huawei: 191.67, Fujitsu: 180.34, Nokia: 409.4, Nokia: 409.4, Samsung: 88.43, Samsung: 88.43, Xiaomi: 355.21, Sony: 188.35, Sharp: 148.98, Qualcomm: 332.31, vivo: 327.62, vivo: 327.62 | CATT: 56.32, Huawei: 156.11, Huawei: 149.83, Ericsson: 177.13, CMCC: 209.12, SPRD: 49.29, Huawei: 126.3, Huawei: 102.34, Huawei: 144.76, Fujitsu: 43.42, Nokia: 194.8, Nokia: 191.6, Samsung: 81.18, Samsung: 82.25, Xiaomi: 247.24, Sony: 80.54, Sharp: 51.01, Qualcomm: 146.03, vivo: 180.06, vivo: 324.54 | CATT: -7.91%, Huawei: -37.88%, Huawei: -40.38%, Ericsson: -22.98%, CMCC: -35.48%, SPRD: -83.95%, Huawei: -34.1%, Huawei: -46.61%, Huawei: -24.47%, Fujitsu: -75.93%, Nokia: -52.42%, Nokia: -53.2%, Samsung: -8.2%, Samsung: -6.99%, Xiaomi: -30.4%, Sony: -57.24%, Sharp: -65.76%, Qualcomm: -56.06%, vivo: -45.04%, vivo: -0.94%
UL Average-UPT (Mbps) | Mean | CATT: 92.91, Huawei: 20.86, Huawei: 20.86, Ericsson: 32.05, CMCC: 20.29, SPRD: 13.71, Huawei: 25.27, Huawei: 25.27, Huawei: 25.27, Fujitsu: 24.67, Nokia: 17.29, Nokia: 17.29, Samsung: 31.7, Samsung: 31.7, Xiaomi: 32.72, Sony: 24.18, Sharp: 114.86, Qualcomm: 25.29, vivo: 54.58, vivo: 54.58 | CATT: 110.86, Huawei: 34.12, Huawei: 37.37, Ericsson: 34.79, CMCC: 41.08, SPRD: 22.07, Huawei: 36.15, Huawei: 39.74, Huawei: 41.48, Fujitsu: 30.64, Nokia: 18.16, Nokia: 20.29, Samsung: 38.02, Samsung: 38.76, Xiaomi: 49.49, Sony: 30.03, Sharp: 112.45, Qualcomm: 36.99, vivo: 67.57, vivo: 68.57 | CATT: 19.32%, Huawei: 63.55%, Huawei: 79.11%, Ericsson: 8.54%, CMCC: 102.42%, SPRD: 60.95%, Huawei: 43.03%, Huawei: 57.24%, Huawei: 64.14%, Fujitsu: 24.2%, Nokia: 5.04%, Nokia: 17.35%, Samsung: 19.94%, Samsung: 22.27%, Xiaomi: 51.25%, Sony: 24.19%, Sharp: -2.1%, Qualcomm: 46.27%, vivo: 23.8%, vivo: 25.63% | CATT: 52.72, Huawei: 26.35, Huawei: 26.35, Ericsson: 28.37, CMCC: 19.81, SPRD: 13.19, Huawei: 25.81, Huawei: 25.81, Huawei: 25.81, Fujitsu: 20.77, Nokia: 14.6, Nokia: 14.6, Samsung: 20.42, Samsung: 20.42, Xiaomi: 28.52, Sony: 21.01, Sharp: 111.46, Qualcomm: 24.24, vivo: 53.12, vivo: 53.12 | CATT: 56.95, Huawei: 31.52, Huawei: 38.3, Ericsson: 13.7, CMCC: 38.32, SPRD: 13.59, Huawei: 22.93, Huawei: 27.62, Huawei: 36.68, Fujitsu: 13.42, Nokia: 8.4, Nokia: 11.1, Samsung: 24.15, Samsung: 26.13, Xiaomi: 45.59, Sony: 28.25, Sharp: 87.13, Qualcomm: 26.23, vivo: 42.78, vivo: 48.47 | CATT: 8.02%, Huawei: 19.6%, Huawei: 45.34%, Ericsson: -51.71%, CMCC: 93.47%, SPRD: 2.99%, Huawei: -11.16%, Huawei: 6.99%, Huawei: 42.1%, Fujitsu: -35.41%, Nokia: -42.42%, Nokia: -23.92%, Samsung: 18.27%, Samsung: 27.96%, Xiaomi: 59.85%, Sony: 34.46%, Sharp: -21.83%, Qualcomm: 8.22%, vivo: -19.46%, vivo: -8.76% | CATT: 20.44, Huawei: 25.14, Huawei: 25.14, Ericsson: 20.84, CMCC: 18.23, SPRD: 10.16, Huawei: 23.98, Huawei: 23.98, Huawei: 23.98, Fujitsu: 15.75, Nokia: 9.94, Nokia: 9.94, Samsung: 15.3, Samsung: 15.3, Xiaomi: 25.02, Sony: 19.98, Sharp: 87.37, Qualcomm: 19.14, vivo: 50.68, vivo: 50.68 | CATT: 21.2, Huawei: 26.78, Huawei: 33.91, Ericsson: 3.77, CMCC: 34.38, SPRD: 5.2, Huawei: 14.7, Huawei: 15.44, Huawei: 27.13, Fujitsu: 3.45, Nokia: 1.38, Nokia: 2.16, Samsung: 15.9, Samsung: 16.14, Xiaomi: 36.52, Sony: 22.87, Sharp: 81.51, Qualcomm: 19.11, vivo: 30.24, vivo: 36.2 | CATT: 3.72%, Huawei: 6.52%, Huawei: 34.84%, Ericsson: -81.91%, CMCC: 88.56%, SPRD: -48.86%, Huawei: -38.67%, Huawei: -35.59%, Huawei: 13.17%, Fujitsu: -78.1%, Nokia: -86.08%, Nokia: -78.23%, Samsung: 3.92%, Samsung: 5.49%, Xiaomi: 45.96%, Sony: 14.46%, Sharp: -6.71%, Qualcomm: -0.11%, vivo: -40.33%, vivo: -28.58%
| 5% | CATT: 43.22, Huawei: 0.0, Huawei: 0.0, Ericsson: 0.51, CMCC: 0.37, SPRD: 0.27, Huawei: 0.0, Huawei: 0.0, Huawei: 0.0, Fujitsu: 0.0, Nokia: 0.13, Nokia: 0.13, Samsung: 1.05, Samsung: 1.05, Xiaomi: 0.5, Sony: 0.0, Sharp: 14.17, Qualcomm: 0.08, vivo: 0.49, vivo: 0.49 | CATT: 82.1, Huawei: 0.0, Huawei: 0.0, Ericsson: 1.65, CMCC: 1.98, SPRD: 0.0, Huawei: 0.0, Huawei: 0.0, Huawei: 0.0, Fujitsu: 0.0, Nokia: 0.32, Nokia: 0.55, Samsung: 3.02, Samsung: 3.51, Xiaomi: 0.79, Sony: 1.27, Sharp: 13.64, Qualcomm: 0.0, vivo: 1.53, vivo: 1.19 | CATT: 89.96%, Huawei: 0.0%, Huawei: 0.0%, Ericsson: 222.81%, CMCC: 437.11%, SPRD: -100.0%, Huawei: 0.0%, Huawei: 0.0%, Huawei: 0.0%, Fujitsu: 0.0%, Nokia: 133.93%, Nokia: 306.49%, Samsung: 187.62%, Samsung: 234.29%, Xiaomi: 58.0%, Sony: inf%, Sharp: -3.71%, Qualcomm: -100.0%, vivo: 212.0%, vivo: 142.32% | CATT: 29.29, Huawei: 0.0, Huawei: 0.0, Ericsson: 0.38, CMCC: 0.17, SPRD: 0.36, Huawei: 0.0, Huawei: 0.0, Huawei: 0.0, Fujitsu: 0.14, Nokia: 0.06, Nokia: 0.06, Samsung: 0.68, Samsung: 0.68, Xiaomi: 0.44, Sony: 0.0, Sharp: 11.91, Qualcomm: 0.0, vivo: 0.34, vivo: 0.34 | CATT: 45.18, Huawei: 0.0, Huawei: 0.0, Ericsson: 0.12, CMCC: 0.98, SPRD: 0.0, Huawei: 0.0, Huawei: 0.0, Huawei: 0.0, Fujitsu: 0.0, Nokia: 0.03, Nokia: 0.06, Samsung: 1.1, Samsung: 1.14, Xiaomi: 0.95, Sony: 0.0, Sharp: 2.83, Qualcomm: 0.0, vivo: 0.04, vivo: 0.14 | CATT: 54.26%, Huawei: 0.0%, Huawei: 0.0%, Ericsson: -67.43%, CMCC: 492.66%, SPRD: -100.0%, Huawei: 0.0%, Huawei: 0.0%, Huawei: 0.0%, Fujitsu: -100.0%, Nokia: -45.51%, Nokia: -8.83%, Samsung: 61.62%, Samsung: 67.65%, Xiaomi: 115.91%, Sony: 0.0%, Sharp: -76.26%, Qualcomm: 0.0%, vivo: -89.65%, vivo: -60.24% | CATT: 13.1, Huawei: 0.0, Huawei: 0.0, Ericsson: 0.2, CMCC: 0.05, SPRD: 0.36, Huawei: 0.0, Huawei: 0.0, Huawei: 0.0, Fujitsu: 0.0, Nokia: 0.04, Nokia: 0.04, Samsung: 0.59, Samsung: 0.59, Xiaomi: 0.43, Sony: 0.0, Sharp: 2.27, Qualcomm: 0.0, vivo: 0.23, vivo: 0.23 | CATT: 18.66, Huawei: 0.0, Huawei: 0.0, Ericsson: 0.0, CMCC: 0.02, SPRD: 0.0, Huawei: 0.0, Huawei: 0.0, Huawei: 0.0, Fujitsu: 0.0, Nokia: 0.01, Nokia: 0.01, Samsung: 0.68, Samsung: 0.74, Xiaomi: 1.39, Sony: 0.0, Sharp: 0.79, Qualcomm: 0.0, vivo: 0.0, vivo: 0.0 | CATT: 42.46%, Huawei: 0.0%, Huawei: 0.0%, Ericsson: -99.84%, CMCC: -60.97%, SPRD: -100.0%, Huawei: 0.0%, Huawei: 0.0%, Huawei: 0.0%, Fujitsu: 0.0%, Nokia: -86.8%, Nokia: -69.03%, Samsung: 15.25%, Samsung: 25.42%, Xiaomi: 223.26%, Sony: 0.0%, Sharp: -65.23%, Qualcomm: 0.0%, vivo: -100.0%, vivo: -98.65%
| 50% | CATT: 94.69, Huawei: 6.57, Huawei: 6.57, Ericsson: 31.15, CMCC: 6.67, SPRD: 1.58, Huawei: 7.3, Huawei: 7.3, Huawei: 7.3, Fujitsu: 23.04, Nokia: 15.37, Nokia: 15.37, Samsung: 15.3, Samsung: 15.3, Xiaomi: 4.93, Sony: 24.59, Sharp: 109.38, Qualcomm: 20.5, vivo: 44.92, vivo: 44.92 | CATT: 111.86, Huawei: 9.5, Huawei: 9.71, Ericsson: 38.03, CMCC: 32.5, SPRD: 5.11, Huawei: 13.14, Huawei: 15.28, Huawei: 16.26, Fujitsu: 36.3, Nokia: 18.39, Nokia: 21.02, Samsung: 25.33, Samsung: 26.99, Xiaomi: 12.72, Sony: 32.4, Sharp: 103.43, Qualcomm: 30.96, vivo: 53.83, vivo: 53.59 | CATT: 18.14%, Huawei: 44.54%, Huawei: 47.76%, Ericsson: 22.09%, CMCC: 387.22%, SPRD: 222.35%, Huawei: 79.99%, Huawei: 109.34%, Huawei: 122.75%, Fujitsu: 57.54%, Nokia: 19.67%, Nokia: 36.82%, Samsung: 65.56%, Samsung: 76.41%, Xiaomi: 158.01%, Sony: 31.76%, Sharp: -5.44%, Qualcomm: 51.05%, vivo: 19.84%, vivo: 19.29% | CATT: 54.82, Huawei: 7.82, Huawei: 7.82, Ericsson: 28.29, CMCC: 6.8, SPRD: 1.22, Huawei: 7.19, Huawei: 7.19, Huawei: 7.19, Fujitsu: 18.22, Nokia: 12.64, Nokia: 12.64, Samsung: 7.4, Samsung: 7.4, Xiaomi: 3.09, Sony: 21.42, Sharp: 117.09, Qualcomm: 17.69, vivo: 43.79, vivo: 43.79 | CATT: 58.86, Huawei: 12.57, Huawei: 17.4, Ericsson: 12.25, CMCC: 29.05, SPRD: 3.53, Huawei: 8.31, Huawei: 10.89, Huawei: 15.05, Fujitsu: 8.82, Nokia: 5.92, Nokia: 9.34, Samsung: 11.89, Samsung: 14.02, Xiaomi: 12.94, Sony: 28.1, Sharp: 69.05, Qualcomm: 15.75, vivo: 19.52, vivo: 26.3 | CATT: 7.37%, Huawei: 60.84%, Huawei: 122.49%, Ericsson: -56.68%, CMCC: 327.4%, SPRD: 189.79%, Huawei: 15.47%, Huawei: 51.39%, Huawei: 109.18%, Fujitsu: -51.61%, Nokia: -53.16%, Nokia: -26.07%, Samsung: 60.68%, Samsung: 89.46%, Xiaomi: 318.77%, Sony: 31.19%, Sharp: -41.03%, Qualcomm: -10.98%, vivo: -55.42%, vivo: -39.95% | CATT: 21.07, Huawei: 6.78, Huawei: 6.78, Ericsson: 18.23, CMCC: 6.75, SPRD: 1.09, Huawei: 6.0, Huawei: 6.0, Huawei: 6.0, Fujitsu: 12.4, Nokia: 7.25, Nokia: 7.25, Samsung: 5.49, Samsung: 5.49, Xiaomi: 2.46, Sony: 19.82, Sharp: 65.52, Qualcomm: 11.89, vivo: 43.25, vivo: 43.25 | CATT: 22.04, Huawei: 11.2, Huawei: 15.71, Ericsson: 2.24, CMCC: 25.14, SPRD: 1.84, Huawei: 3.18, Huawei: 3.07, Huawei: 11.89, Fujitsu: 1.35, Nokia: 0.27, Nokia: 0.49, Samsung: 6.3, Samsung: 6.9, Xiaomi: 11.69, Sony: 22.21, Sharp: 54.77, Qualcomm: 7.54, vivo: 8.1, vivo: 9.47 | CATT: 4.64%, Huawei: 65.19%, Huawei: 131.78%, Ericsson: -87.72%, CMCC: 272.49%, SPRD: 68.13%, Huawei: -47.05%, Huawei: -48.85%, Huawei: 98.2%, Fujitsu: -89.11%, Nokia: -96.3%, Nokia: -93.17%, Samsung: 14.75%, Samsung: 25.68%, Xiaomi: 375.2%, Sony: 12.06%, Sharp: -16.4%, Qualcomm: -36.6%, vivo: -81.27%, vivo: -78.11%
DL Packet-Latency CDF (ms) | Mean | CATT: 16.23, Huawei: 11.72, Huawei: 11.72, Ericsson: 10.64, CMCC: 10.26, SPRD: 22.6, Huawei: 11.69, Huawei: 11.69, Huawei: 11.69, Fujitsu: 23.01, Nokia: 13.61, Nokia: 13.61, Samsung: 14.4, Samsung: 14.4, Xiaomi: 10.02, Sony: 18.26, Sharp: 13.17, Qualcomm: 25.84, vivo: 14.15, vivo: 14.15 | CATT: 16.77, Huawei: 36.56, Huawei: 12.87, Ericsson: 10.94, CMCC: 18.03, SPRD: 26.33, Huawei: 62.98, Huawei: 21.84, Huawei: 13.88, Fujitsu: 36.05, Nokia: 51.89, Nokia: 48.21, Samsung: 14.2, Samsung: 14.2, Xiaomi: 12.21, Sony: 66.92, Sharp: 20.17, Qualcomm: 81.54, vivo: 18.7, vivo: 15.6 | CATT: 3.35%, Huawei: 211.91%, Huawei: 9.85%, Ericsson: 2.88%, CMCC: 75.71%, SPRD: 16.52%, Huawei: 438.98%, Huawei: 86.87%, Huawei: 18.79%, Fujitsu: 56.64%, Nokia: 281.19%, Nokia: 254.13%, Samsung: -1.39%, Samsung: -1.39%, Xiaomi: 21.86%, Sony: 266.48%, Sharp: 53.19%, Qualcomm: 215.55%, vivo: 32.13%, vivo: 10.22% | CATT: 28.02, Huawei: 18.27, Huawei: 18.27, Ericsson: 16.78, CMCC: 13.8, SPRD: 20.07, Huawei: 19.38, Huawei: 19.38, Huawei: 19.38, Fujitsu: 27.35, Nokia: 15.42, Nokia: 15.42, Samsung: 45.14, Samsung: 45.14, Xiaomi: 11.38, Sony: 39.98, Sharp: 23.32, Qualcomm: 59.37, vivo: 16.18, vivo: 16.18 | CATT: 29.37, Huawei: 37.07, Huawei: 37.31, Ericsson: 20.31, CMCC: 31.06, SPRD: 41.21, Huawei: 44.99, Huawei: 39.43, Huawei: 24.98, Fujitsu: 75.23, Nokia: 73.37, Nokia: 71.03, Samsung: 46.0, Samsung: 45.6, Xiaomi: 17.06, Sony: 49.73, Sharp: 95.66, Qualcomm: 123.51, vivo: 207.01, vivo: 41.56 | CATT: 4.82%, Huawei: 102.89%, Huawei: 104.21%, Ericsson: 21.03%, CMCC: 125.02%, SPRD: 105.29%, Huawei: 132.2%, Huawei: 103.49%, Huawei: 28.94%, Fujitsu: 175.08%, Nokia: 375.71%, Nokia: 360.57%, Samsung: 1.91%, Samsung: 1.02%, Xiaomi: 49.91%, Sony: 24.39%, Sharp: 310.27%, Qualcomm: 108.03%, vivo: 1179.3%, vivo: 156.82% | CATT: 65.03, Huawei: 25.91, Huawei: 25.91, Ericsson: 44.3, CMCC: 24.12, SPRD: 25.78, Huawei: 31.68, Huawei: 31.68, Huawei: 31.68, Fujitsu: 38.94, Nokia: 26.55, Nokia: 26.55, Samsung: 94.7, Samsung: 94.7, Xiaomi: 16.02, Sony: 76.84, Sharp: 59.7, Qualcomm: 124.48, vivo: 34.65, vivo: 34.65 | CATT: 69.64, Huawei: 42.96, Huawei: 51.41, Ericsson: 80.55, CMCC: 137.62, SPRD: 92.89, Huawei: 50.11, Huawei: 66.43, Huawei: 48.28, Fujitsu: 153.76, Nokia: 126.73, Nokia: 128.26, Samsung: 97.0, Samsung: 96.5, Xiaomi: 19.96, Sony: 99.66, Sharp: 178.04, Qualcomm: 165.64, vivo: 826.66, vivo: 57.18 | CATT: 7.09%, Huawei: 65.77%, Huawei: 98.37%, Ericsson: 81.81%, CMCC: 470.49%, SPRD: 260.34%, Huawei: 58.16%, Huawei: 109.66%, Huawei: 52.39%, Fujitsu: 294.9%, Nokia: 377.38%, Nokia: 383.14%, Samsung: 2.43%, Samsung: 1.9%, Xiaomi: 24.59%, Sony: 29.7%, Sharp: 198.24%, Qualcomm: 33.06%, vivo: 2285.51%, vivo: 64.99%
| 5% | CATT: 11.51, Huawei: 5.0, Huawei: 5.0, Ericsson: 6.06, CMCC: 8.5, SPRD: 7.23, Huawei: 5.5, Huawei: 5.5, Huawei: 5.5, Fujitsu: 9.25, Nokia: 5.95, Nokia: 5.95, Samsung: 3.5, Samsung: 3.5, Xiaomi: 8.53, Sony: 6.6, Sharp: 4.5, Qualcomm: 2.69, vivo: 6.6, vivo: 6.6 | CATT: 12.97, Huawei: 5.5, Huawei: 5.5, Ericsson: 6.2, CMCC: 8.5, SPRD: 7.12, Huawei: 5.5, Huawei: 6.0, Huawei: 6.0, Fujitsu: 9.63, Nokia: 5.99, Nokia: 5.99, Samsung: 3.45, Samsung: 3.4, Xiaomi: 9.68, Sony: 7.1, Sharp: 4.49, Qualcomm: 2.87, vivo: 6.56, vivo: 6.56 | CATT: 12.7%, Huawei: 10.0%, Huawei: 10.0%, Ericsson: 2.24%, CMCC: 0.0%, SPRD: -1.61%, Huawei: 0.0%, Huawei: 9.09%, Huawei: 9.09%, Fujitsu: 4.09%, Nokia: 0.69%, Nokia: 0.67%, Samsung: -1.43%, Samsung: -2.86%, Xiaomi: 13.48%, Sony: 7.58%, Sharp: -0.16%, Qualcomm: 6.76%, vivo: -0.71%, vivo: -0.73% | CATT: 22.06, Huawei: 6.0, Huawei: 6.0, Ericsson: 6.36, CMCC: 8.5, SPRD: 7.1, Huawei: 6.5, Huawei: 6.5, Huawei: 6.5, Fujitsu: 9.48, Nokia: 5.96, Nokia: 5.96, Samsung: 5.5, Samsung: 5.5, Xiaomi: 8.56, Sony: 6.83, Sharp: 5.79, Qualcomm: 3.03, vivo: 6.66, vivo: 6.66 | CATT: 24.92, Huawei: 6.5, Huawei: 7.0, Ericsson: 6.59, CMCC: 8.5, SPRD: 7.86, Huawei: 7.5, Huawei: 8.0, Huawei: 8.0, Fujitsu: 9.83, Nokia: 6.06, Nokia: 6.05, Samsung: 5.5, Samsung: 5.5, Xiaomi: 9.67, Sony: 7.23, Sharp: 8.1, Qualcomm: 3.37, vivo: 6.61, vivo: 6.58 | CATT: 12.98%, Huawei: 8.33%, Huawei: 16.67%, Ericsson: 3.69%, CMCC: 0.0%, SPRD: 10.59%, Huawei: 15.38%, Huawei: 23.08%, Huawei: 23.08%, Fujitsu: 3.65%, Nokia: 1.62%, Nokia: 1.48%, Samsung: 0.0%, Samsung: 0.0%, Xiaomi: 12.97%, Sony: 5.86%, Sharp: 39.86%, Qualcomm: 11.12%, vivo: -0.75%, vivo: -1.17% | CATT: 50.12, Huawei: 7.0, Huawei: 7.0, Ericsson: 7.13, CMCC: 8.5, SPRD: 7.34, Huawei: 8.0, Huawei: 8.0, Huawei: 8.0, Fujitsu: 9.68, Nokia: 6.01, Nokia: 6.01, Samsung: 11.78, Samsung: 11.78, Xiaomi: 8.58, Sony: 7.01, Sharp: 8.06, Qualcomm: 3.52, vivo: 6.77, vivo: 6.77 | CATT: 56.72, Huawei: 7.5, Huawei: 7.5, Ericsson: 7.76, CMCC: 8.5, SPRD: 11.95, Huawei: 9.0, Huawei: 10.5, Huawei: 9.0, Fujitsu: 10.87, Nokia: 6.16, Nokia: 6.16, Samsung: 12.0, Samsung: 12.0, Xiaomi: 9.83, Sony: 7.89, Sharp: 8.03, Qualcomm: 3.9, vivo: 6.72, vivo: 6.63 | CATT: 13.16%, Huawei: 7.14%, Huawei: 7.14%, Ericsson: 8.78%, CMCC: 0.0%, SPRD: 62.87%, Huawei: 12.5%, Huawei: 31.25%, Huawei: 12.5%, Fujitsu: 12.35%, Nokia: 2.54%, Nokia: 2.55%, Samsung: 1.87%, Samsung: 1.87%, Xiaomi: 14.57%, Sony: 12.55%, Sharp: -0.37%, Qualcomm: 10.86%, vivo: -0.83%, vivo: -2.08%
| 50% | CATT: 15.69, Huawei: 8.5, Huawei: 8.5, Ericsson: 7.91, CMCC: 9.0, SPRD: 11.8, Huawei: 9.0, Huawei: 9.0, Huawei: 9.0, Fujitsu: 13.69, Nokia: 6.67, Nokia: 6.67, Samsung: 11.0, Samsung: 11.0, Xiaomi: 8.99, Sony: 7.4, Sharp: 9.15, Qualcomm: 5.45, vivo: 7.92, vivo: 7.92 | CATT: 16.3, Huawei: 9.0, Huawei: 9.0, Ericsson: 8.03, CMCC: 8.5, SPRD: 14.38, Huawei: 11.0, Huawei: 11.5, Huawei: 10.5, Fujitsu: 14.09, Nokia: 9.86, Nokia: 9.43, Samsung: 11.1, Samsung: 11.0, Xiaomi: 10.29, Sony: 9.74, Sharp: 10.02, Qualcomm: 6.34, vivo: 7.96, vivo: 7.79 | CATT: 3.83%, Huawei: 5.88%, Huawei: 5.88%, Ericsson: 1.57%, CMCC: -5.56%, SPRD: 21.82%, Huawei: 22.22%, Huawei: 27.78%, Huawei: 16.67%, Fujitsu: 2.88%, Nokia: 47.85%, Nokia: 41.48%, Samsung: 0.91%, Samsung: 0.0%, Xiaomi: 14.46%, Sony: 31.62%, Sharp: 9.52%, Qualcomm: 16.35%, vivo: 0.54%, vivo: -1.67% | CATT: 27.09, Huawei: 13.0, Huawei: 13.0, Ericsson: 11.44, CMCC: 9.0, SPRD: 12.04, Huawei: 14.5, Huawei: 14.5, Huawei: 14.5, Fujitsu: 16.48, Nokia: 7.56, Nokia: 7.56, Samsung: 25.58, Samsung: 25.58, Xiaomi: 9.11, Sony: 18.77, Sharp: 15.74, Qualcomm: 7.89, vivo: 10.22, vivo: 10.22 | CATT: 29.04, Huawei: 16.0, Huawei: 16.5, Ericsson: 13.03, CMCC: 12.0, SPRD: 18.95, Huawei: 19.5, Huawei: 20.5, Huawei: 18.5, Fujitsu: 24.65, Nokia: 15.62, Nokia: 15.11, Samsung: 26.0, Samsung: 25.8, Xiaomi: 10.42, Sony: 21.99, Sharp: 25.44, Qualcomm: 10.2, vivo: 11.83, vivo: 10.19 | CATT: 7.19%, Huawei: 23.08%, Huawei: 26.92%, Ericsson: 13.91%, CMCC: 33.33%, SPRD: 57.35%, Huawei: 34.48%, Huawei: 41.38%, Huawei: 27.59%, Fujitsu: 49.55%, Nokia: 106.52%, Nokia: 99.72%, Samsung: 1.64%, Samsung: 0.86%, Xiaomi: 14.38%, Sony: 17.16%, Sharp: 61.59%, Qualcomm: 29.19%, vivo: 15.75%, vivo: -0.29% | CATT: 63.1, Huawei: 16.5, Huawei: 16.5, Ericsson: 19.99, CMCC: 12.5, SPRD: 15.03, Huawei: 22.0, Huawei: 22.0, Huawei: 22.0, Fujitsu: 20.59, Nokia: 10.99, Nokia: 10.99, Samsung: 57.8, Samsung: 57.8, Xiaomi: 9.38, Sony: 29.56, Sharp: 28.09, Qualcomm: 13.8, vivo: 13.74, vivo: 13.74 | CATT: 69.56, Huawei: 20.5, Huawei: 20.0, Ericsson: 27.82, CMCC: 20.0, SPRD: 53.62, Huawei: 27.0, Huawei: 34.5, Huawei: 27.5, Fujitsu: 65.0, Nokia: 18.76, Nokia: 18.91, Samsung: 61.0, Samsung: 60.0, Xiaomi: 14.07, Sony: 37.23, Sharp: 45.42, Qualcomm: 22.85, vivo: 21.71, vivo: 13.45 | CATT: 10.24%, Huawei: 24.24%, Huawei: 21.21%, Ericsson: 39.18%, CMCC: 60.0%, SPRD: 256.85%, Huawei: 22.73%, Huawei: 56.82%, Huawei: 25.0%, Fujitsu: 215.68%, Nokia: 70.76%, Nokia: 72.1%, Samsung: 5.54%, Samsung: 3.81%, Xiaomi: 50.0%, Sony: 25.95%, Sharp: 61.73%, Qualcomm: 65.56%, vivo: 58.04%, vivo: -2.09%
UL Packet-Latency CDF (ms) | Mean | CATT: 11.29, Huawei: 154.41, Huawei: 154.41, Ericsson: 121.68, CMCC: 467.1, SPRD: 300.99, Huawei: 159.49, Huawei: 159.49, Huawei: 159.49, Fujitsu: 397.2, Nokia: 383.74, Nokia: 383.74, Samsung: 139.2, Samsung: 139.2, Xiaomi: 117.63, Sony: 200.31, Sharp: 24.83, Qualcomm: 457.32, vivo: 117.64, vivo: 117.64 | CATT: 9.52, Huawei: 62.05, Huawei: 81.25, Ericsson: 79.66, CMCC: 144.76, SPRD: 162.38, Huawei: 82.42, Huawei: 92.55, Huawei: 94.92, Fujitsu: 307.49, Nokia: 246.38, Nokia: 210.26, Samsung: 76.8, Samsung: 98.9, Xiaomi: 47.12, Sony: 60.14, Sharp: 25.18, Qualcomm: 79.65, vivo: 96.15, vivo: 102.77 | CATT: -15.72%, Huawei: -59.81%, Huawei: -47.38%, Ericsson: -34.53%, CMCC: -69.01%, SPRD: -46.05%, Huawei: -48.32%, Huawei: -41.97%, Huawei: -40.48%, Fujitsu: -22.59%, Nokia: -35.8%, Nokia: -45.21%, Samsung: -44.83%, Samsung: -28.95%, Xiaomi: -59.94%, Sony: -69.98%, Sharp: 1.39%, Qualcomm: -82.58%, vivo: -18.27%, vivo: -12.64% | CATT: 17.96, Huawei: 185.46, Huawei: 185.46, Ericsson: 133.59, CMCC: 366.86, SPRD: 279.95, Huawei: 170.85, Huawei: 170.85, Huawei: 170.85, Fujitsu: 348.07, Nokia: 304.76, Nokia: 304.76, Samsung: 244.2, Samsung: 244.2, Xiaomi: 127.49, Sony: 236.62, Sharp: 33.95, Qualcomm: 222.55, vivo: 173.03, vivo: 173.03 | CATT: 16.16, Huawei: 82.5, Huawei: 79.04, Ericsson: 207.07, CMCC: 153.63, SPRD: 204.1, Huawei: 105.38, Huawei: 90.96, Huawei: 92.25, Fujitsu: 171.65, Nokia: 420.13, Nokia: 316.14, Samsung: 158.5, Samsung: 129.4, Xiaomi: 51.85, Sony: 75.09, Sharp: 74.44, Qualcomm: 86.01, vivo: 461.61, vivo: 305.84 | CATT: -10.04%, Huawei: -55.51%, Huawei: -57.38%, Ericsson: 55.0%, CMCC: -58.12%, SPRD: -27.09%, Huawei: -38.32%, Huawei: -46.76%, Huawei: -46.01%, Fujitsu: -50.68%, Nokia: 37.85%, Nokia: 3.73%, Samsung: -35.09%, Samsung: -47.01%, Xiaomi: -59.33%, Sony: -68.27%, Sharp: 119.27%, Qualcomm: -61.35%, vivo: 166.79%, vivo: 76.76% | CATT: 48.48, Huawei: 184.27, Huawei: 184.27, Ericsson: 190.17, CMCC: 452.43, SPRD: 264.8, Huawei: 227.43, Huawei: 227.43, Huawei: 227.43, Fujitsu: 253.09, Nokia: 347.12, Nokia: 347.12, Samsung: 254.5, Samsung: 254.5, Xiaomi: 176.46, Sony: 350.39, Sharp: 74.58, Qualcomm: 204.74, vivo: 354.51, vivo: 354.51 | CATT: 45.78, Huawei: 103.68, Huawei: 76.89, Ericsson: 458.29, CMCC: 258.72, SPRD: 332.28, Huawei: 125.58, Huawei: 181.6, Huawei: 156.45, Fujitsu: 706.76, Nokia: 1189.18, Nokia: 1002.79, Samsung: 195.6, Samsung: 190.7, Xiaomi: 118.16, Sony: 100.83, Sharp: 92.96, Qualcomm: 131.53, vivo: 1558.78, vivo: 1459.73 | CATT: -5.57%, Huawei: -43.74%, Huawei: -58.27%, Ericsson: 141.0%, CMCC: -42.82%, SPRD: 25.49%, Huawei: -44.78%, Huawei: -20.15%, Huawei: -31.21%, Fujitsu: 179.25%, Nokia: 242.59%, Nokia: 188.89%, Samsung: -23.14%, Samsung: -25.07%, Xiaomi: -33.04%, Sony: -71.22%, Sharp: 24.64%, Qualcomm: -35.76%, vivo: 339.7%, vivo: 311.76%
| 5% | CATT: 5.79, Huawei: 8.5, Huawei: 8.5, Ericsson: 14.67, CMCC: 12.5, SPRD: 8.75, Huawei: 9.0, Huawei: 9.0, Huawei: 9.0, Fujitsu: 16.64, Nokia: 22.43, Nokia: 22.43, Samsung: 10.5, Samsung: 10.5, Xiaomi: 8.21, Sony: 7.49, Sharp: 3.81, Qualcomm: 14.55, vivo: 8.04, vivo: 8.04 | CATT: 5.71, Huawei: 7.5, Huawei: 7.0, Ericsson: 14.93, CMCC: 13.0, SPRD: 9.42, Huawei: 8.0, Huawei: 8.0, Huawei: 8.0, Fujitsu: 15.22, Nokia: 23.64, Nokia: 21.49, Samsung: 11.6, Samsung: 11.55, Xiaomi: 5.59, Sony: 6.91, Sharp: 4.11, Qualcomm: 11.27, vivo: 6.2, vivo: 6.19 | CATT: -1.43%, Huawei: -11.76%, Huawei: -17.65%, Ericsson: 1.8%, CMCC: 4.0%, SPRD: 7.58%, Huawei: -11.11%, Huawei: -11.11%, Huawei: -11.11%, Fujitsu: -8.51%, Nokia: 5.4%, Nokia: -4.2%, Samsung: 10.48%, Samsung: 10.0%, Xiaomi: -31.91%, Sony: -7.74%, Sharp: 7.74%, Qualcomm: -22.57%, vivo: -22.88%, vivo: -22.99% | CATT: 10.73, Huawei: 8.5, Huawei: 8.5, Ericsson: 15.37, CMCC: 13.0, SPRD: 8.81, Huawei: 9.0, Huawei: 9.0, Huawei: 9.0, Fujitsu: 16.63, Nokia: 25.16, Nokia: 25.16, Samsung: 11.39, Samsung: 11.39, Xiaomi: 8.34, Sony: 23.92, Sharp: 3.9, Qualcomm: 14.58, vivo: 7.99, vivo: 7.99 | CATT: 11.03, Huawei: 9.0, Huawei: 8.0, Ericsson: 24.88, CMCC: 13.0, SPRD: 12.39, Huawei: 10.0, Huawei: 9.5, Huawei: 8.5, Fujitsu: 20.96, Nokia: 35.2, Nokia: 31.35, Samsung: 11.81, Samsung: 11.81, Xiaomi: 9.67, Sony: 13.58, Sharp: 4.26, Qualcomm: 11.45, vivo: 6.47, vivo: 6.35 | CATT: 2.76%, Huawei: 5.88%, Huawei: -5.88%, Ericsson: 61.9%, CMCC: 0.0%, SPRD: 40.76%, Huawei: 11.11%, Huawei: 5.56%, Huawei: -5.56%, Fujitsu: 26.02%, Nokia: 39.91%, Nokia: 24.63%, Samsung: 3.69%, Samsung: 3.69%, Xiaomi: 15.95%, Sony: -43.23%, Sharp: 9.36%, Qualcomm: -21.52%, vivo: -19.0%, vivo: -20.49% | CATT: 33.28, Huawei: 9.0, Huawei: 9.0, Ericsson: 16.87, CMCC: 14.5, SPRD: 9.69, Huawei: 9.5, Huawei: 9.5, Huawei: 9.5, Fujitsu: 17.68, Nokia: 29.82, Nokia: 29.82, Samsung: 15.3, Samsung: 15.3, Xiaomi: 8.57, Sony: 25.66, Sharp: 3.97, Qualcomm: 15.25, vivo: 8.14, vivo: 8.14 | CATT: 34.73, Huawei: 10.5, Huawei: 9.5, Ericsson: 54.31, CMCC: 13.0, SPRD: 20.25, Huawei: 13.0, Huawei: 12.0, Huawei: 10.0, Fujitsu: 32.12, Nokia: 74.33, Nokia: 57.2, Samsung: 14.9, Samsung: 14.8, Xiaomi: 9.72, Sony: 14.95, Sharp: 4.16, Qualcomm: 13.76, vivo: 8.0, vivo: 6.88 | CATT: 4.34%, Huawei: 16.67%, Huawei: 5.56%, Ericsson: 221.94%, CMCC: -10.34%, SPRD: 109.0%, Huawei: 36.84%, Huawei: 26.32%, Huawei: 5.26%, Fujitsu: 81.71%, Nokia: 149.3%, Nokia: 91.84%, Samsung: -2.61%, Samsung: -3.27%, Xiaomi: 13.42%, Sony: -41.74%, Sharp: 4.78%, Qualcomm: -9.75%, vivo: -1.75%, vivo: -15.44%
| 50% | CATT: 10.66, Huawei: 104.0, Huawei: 104.0, Ericsson: 31.52, CMCC: 152.5, SPRD: 137.23, Huawei: 109.5, Huawei: 109.5, Huawei: 109.5, Fujitsu: 34.38, Nokia: 60.95, Nokia: 60.95, Samsung: 61.36, Samsung: 61.36, Xiaomi: 55.86, Sony: 50.14, Sharp: 9.54, Qualcomm: 45.38, vivo: 21.54, vivo: 21.54 | CATT: 9.19, Huawei: 24.5, Huawei: 42.0, Ericsson: 27.66, CMCC: 31.5, SPRD: 65.17, Huawei: 29.5, Huawei: 24.0, Huawei: 49.5, Fujitsu: 24.95, Nokia: 55.78, Nokia: 48.46, Samsung: 37.3, Samsung: 36.4, Xiaomi: 35.71, Sony: 26.11, Sharp: 9.47, Qualcomm: 27.04, vivo: 19.69, vivo: 18.68 | CATT: -13.83%, Huawei: -76.44%, Huawei: -59.62%, Ericsson: -12.26%, CMCC: -79.34%, SPRD: -52.51%, Huawei: -73.06%, Huawei: -78.08%, Huawei: -54.79%, Fujitsu: -27.41%, Nokia: -8.48%, Nokia: -20.5%, Samsung: -39.21%, Samsung: -40.68%, Xiaomi: -36.07%, Sony: -47.93%, Sharp: -0.76%, Qualcomm: -40.41%, vivo: -8.56%, vivo: -13.24% | CATT: 18.05, Huawei: 109.5, Huawei: 109.5, Ericsson: 39.09, CMCC: 147.5, SPRD: 112.66, Huawei: 107.5, Huawei: 107.5, Huawei: 107.5, Fujitsu: 41.35, Nokia: 69.44, Nokia: 69.44, Samsung: 119.0, Samsung: 119.0, Xiaomi: 65.11, Sony: 78.12, Sharp: 10.18, Qualcomm: 51.42, vivo: 21.51, vivo: 21.51 | CATT: 16.94, Huawei: 51.0, Huawei: 42.0, Ericsson: 87.92, CMCC: 35.5, SPRD: 105.54, Huawei: 35.0, Huawei: 38.5, Huawei: 52.5, Fujitsu: 62.39, Nokia: 151.35, Nokia: 106.1, Samsung: 75.6, Samsung: 60.25, Xiaomi: 45.42, Sony: 33.48, Sharp: 13.52, Qualcomm: 32.82, vivo: 41.9, vivo: 39.55 | CATT: -6.12%, Huawei: -53.42%, Huawei: -61.64%, Ericsson: 124.9%, CMCC: -75.93%, SPRD: -6.32%, Huawei: -67.44%, Huawei: -64.19%, Huawei: -51.16%, Fujitsu: 50.87%, Nokia: 117.95%, Nokia: 52.79%, Samsung: -36.47%, Samsung: -49.37%, Xiaomi: -30.24%, Sony: -57.14%, Sharp: 32.92%, Qualcomm: -36.17%, vivo: 94.77%, vivo: 83.84% | CATT: 47.77, Huawei: 110.0, Huawei: 110.0, Ericsson: 65.59, CMCC: 145.0, SPRD: 95.49, Huawei: 104.5, Huawei: 104.5, Huawei: 104.5, Fujitsu: 51.53, Nokia: 103.25, Nokia: 103.25, Samsung: 106.7, Samsung: 106.7, Xiaomi: 90.04, Sony: 83.01, Sharp: 11.99, Qualcomm: 73.42, vivo: 22.96, vivo: 22.96 | CATT: 46.41, Huawei: 44.5, Huawei: 41.0, Ericsson: 306.97, CMCC: 39.0, SPRD: 234.48, Huawei: 41.5, Huawei: 42.0, Huawei: 59.5, Fujitsu: 407.5, Nokia: 851.35, Nokia: 640.88, Samsung: 83.6, Samsung: 81.6, Xiaomi: 40.18, Sony: 40.29, Sharp: 12.02, Qualcomm: 43.56, vivo: 74.5, vivo: 100.95 | CATT: -2.85%, Huawei: -59.55%, Huawei: -62.73%, Ericsson: 367.99%, CMCC: -73.1%, SPRD: 145.55%, Huawei: -60.29%, Huawei: -59.81%, Huawei: -43.06%, Fujitsu: 690.86%, Nokia: 724.55%, Nokia: 520.7%, Samsung: -21.65%, Samsung: -23.52%, Xiaomi: -55.38%, Sony: -51.46%, Sharp: 0.24%, Qualcomm: -40.67%, vivo: 224.52%, vivo: 339.72%
DL RU (%) | Type-1 | CATT: 5.92%, CMCC: 3.74%, SPRD: 6.53%, Fujitsu: 4.05%, Nokia: 7.62%, Nokia: 7.62%, Samsung: 4.88%, Samsung: 4.88%, Xiaomi: 6.92%, Sony: 6.38%, Sharp: 4.95%, Qualcomm: 5.55%, vivo: 7.49%, vivo: 7.49% | CATT: 6.88%, CMCC: 5.35%, SPRD: 19.04%, Fujitsu: 4.55%, Nokia: 18.9%, Nokia: 17.85%, Samsung: 5.07%, Samsung: 5.03%, Xiaomi: 8.95%, Sony: 7.54%, Sharp: 2.67%, Qualcomm: 10.09%, vivo: 9.38%, vivo: 8.19% | CATT: 0.95%, Huawei: 0.0%, Huawei: 0.0%, Ericsson: 0.0%, CMCC: 1.61%, SPRD: 12.51%, Huawei: 0.0%, Huawei: 0.0%, Huawei: 0.0%, Fujitsu: 0.51%, Nokia: 11.27%, Nokia: 10.22%, Samsung: 0.19%, Samsung: 0.15%, Xiaomi: 2.03%, Sony: 1.16%, Sharp: -2.28%, Qualcomm: 4.53%, vivo: 1.89%, vivo: 0.7% | CATT: 21.29%, CMCC: 20.96%, SPRD: 17.04%, Fujitsu: 16.44%, Nokia: 15.9%, Nokia: 15.9%, Samsung: 31.4%, Samsung: 31.4%, Xiaomi: 20.28%, Sony: 21.99%, Sharp: 20.94%, Qualcomm: 18.24%, vivo: 18.43%, vivo: 18.43% | CATT: 21.37%, CMCC: 30.92%, SPRD: 50.05%, Fujitsu: 31.7%, Nokia: 41.88%, Nokia: 41.11%, Samsung: 31.7%, Samsung: 32.7%, Xiaomi: 31.9%, Sony: 23.51%, Sharp: 18.96%, Qualcomm: 28.5%, vivo: 35.63%, vivo: 22.41% | CATT: 0.09%, Huawei: 0.0%, Huawei: 0.0%, Ericsson: 0.0%, CMCC: 9.96%, SPRD: 33.01%, Huawei: 0.0%, Huawei: 0.0%, Huawei: 0.0%, Fujitsu: 15.26%, Nokia: 25.99%, Nokia: 25.21%, Samsung: 0.3%, Samsung: 1.3%, Xiaomi: 11.62%, Sony: 1.52%, Sharp: -1.98%, Qualcomm: 10.26%, vivo: 17.2%, vivo: 3.98% | CATT: 41.57%, CMCC: 45.97%, SPRD: 41.84%, Fujitsu: 29.27%, Nokia: 38.39%, Nokia: 38.39%, Samsung: 58.8%, Samsung: 58.8%, Xiaomi: 45.58%, Sony: 38.54%, Sharp: 51.94%, Qualcomm: 40.7%, vivo: 40.15%, vivo: 40.15% | CATT: 44.47%, CMCC: 63.71%, SPRD: 71.61%, Fujitsu: 50.81%, Nokia: 65.21%, Nokia: 65.79%, Samsung: 61.9%, Samsung: 60.05%, Xiaomi: 58.38%, Sony: 40.99%, Sharp: 32.4%, Qualcomm: 51.3%, vivo: 67.11%, vivo: 39.23% | CATT: 2.9%, Huawei: 0.0%, Huawei: 0.0%, Ericsson: 0.0%, CMCC: 17.74%, SPRD: 29.77%, Huawei: 0.0%, Huawei: 0.0%, Huawei: 0.0%, Fujitsu: 21.54%, Nokia: 26.81%, Nokia: 27.4%, Samsung: 3.1%, Samsung: 1.25%, Xiaomi: 12.8%, Sony: 2.45%, Sharp: -19.54%, Qualcomm: 10.61%, vivo: 26.96%, vivo: -0.92%
| Type-2 | CATT: 7.4%, Huawei: 7.82%, Huawei: 7.82%, Ericsson: 7.31%, CMCC: 4.72%, SPRD: 8.16%, Huawei: 9.11%, Huawei: 9.11%, Huawei: 9.11%, Fujitsu: 6.44%, Nokia: 9.5%, Nokia: 9.5%, Samsung: 6.1%, Samsung: 6.1%, Xiaomi: 8.97%, Sony: 8.34%, Sharp: 6.69%, Qualcomm: 6.94%, vivo: 9.71%, vivo: 9.71% | CATT: 8.6%, Huawei: 9.77%, Huawei: 9.85%, Ericsson: 7.4%, CMCC: 6.76%, SPRD: 24.99%, Huawei: 14.63%, Huawei: 13.77%, Huawei: 10.84%, Fujitsu: 7.61%, Nokia: 24.8%, Nokia: 23.43%, Samsung: 6.42%, Samsung: 6.37%, Xiaomi: 13.62%, Sony: 9.58%, Sharp: 7.54%, Qualcomm: 13.45%, vivo: 11.97%, vivo: 10.45% | CATT: 1.19%, Huawei: 1.96%, Huawei: 2.03%, Ericsson: 0.09%, CMCC: 2.05%, SPRD: 16.83%, Huawei: 5.52%, Huawei: 4.66%, Huawei: 1.73%, Fujitsu: 1.17%, Nokia: 15.3%, Nokia: 13.93%, Samsung: 0.32%, Samsung: 0.27%, Xiaomi: 4.65%, Sony: 1.24%, Sharp: 0.85%, Qualcomm: 6.51%, vivo: 2.26%, vivo: 0.74% | CATT: 26.61%, Huawei: 33.87%, Huawei: 33.87%, Ericsson: 29.42%, CMCC: 26.4%, SPRD: 21.3%, Huawei: 35.66%, Huawei: 35.66%, Huawei: 35.66%, Fujitsu: 26.15%, Nokia: 19.8%, Nokia: 19.8%, Samsung: 39.4%, Samsung: 39.4%, Xiaomi: 26.29%, Sony: 26.34%, Sharp: 26.21%, Qualcomm: 22.8%, vivo: 23.89%, vivo: 23.89% | CATT: 26.72%, Huawei: 10.15%, Huawei: 9.01%, Ericsson: 32.7%, CMCC: 39.1%, SPRD: 65.69%, Huawei: 55.29%, Huawei: 52.95%, Huawei: 43.4%, Fujitsu: 52.95%, Nokia: 54.97%, Nokia: 53.95%, Samsung: 38.19%, Samsung: 38.06%, Xiaomi: 48.55%, Sony: 27.35%, Sharp: 49.77%, Qualcomm: 38.02%, vivo: 45.45%, vivo: 28.58% | CATT: 0.11%, Huawei: -23.73%, Huawei: -24.86%, Ericsson: 3.29%, CMCC: 12.7%, SPRD: 44.39%, Huawei: 19.63%, Huawei: 17.29%, Huawei: 7.75%, Fujitsu: 26.8%, Nokia: 35.17%, Nokia: 34.15%, Samsung: -1.21%, Samsung: -1.34%, Xiaomi: 22.26%, Sony: 1.01%, Sharp: 23.56%, Qualcomm: 15.22%, vivo: 21.56%, vivo: 4.69% | CATT: 51.96%, Huawei: 60.46%, Huawei: 60.46%, Ericsson: 56.2%, CMCC: 57.89%, SPRD: 52.3%, Huawei: 69.55%, Huawei: 69.55%, Huawei: 69.55%, Fujitsu: 46.57%, Nokia: 47.86%, Nokia: 47.86%, Samsung: 73.3%, Samsung: 73.3%, Xiaomi: 59.08%, Sony: 55.05%, Sharp: 64.92%, Qualcomm: 50.87%, vivo: 52.04%, vivo: 52.04% | CATT: 55.59%, Huawei: 71.58%, Huawei: 72.13%, Ericsson: 63.67%, CMCC: 80.56%, SPRD: 93.99%, Huawei: 83.21%, Huawei: 87.85%, Huawei: 74.71%, Fujitsu: 84.87%, Nokia: 85.58%, Nokia: 86.35%, Samsung: 76.19%, Samsung: 76.02%, Xiaomi: 88.84%, Sony: 58.74%, Sharp: 85.05%, Qualcomm: 68.44%, vivo: 85.61%, vivo: 50.04% | CATT: 3.63%, Huawei: 11.12%, Huawei: 11.68%, Ericsson: 7.47%, CMCC: 22.67%, SPRD: 41.69%, Huawei: 13.66%, Huawei: 18.3%, Huawei: 5.15%, Fujitsu: 38.3%, Nokia: 37.72%, Nokia: 38.49%, Samsung: 2.89%, Samsung: 2.72%, Xiaomi: 29.76%, Sony: 3.69%, Sharp: 20.12%, Qualcomm: 17.57%, vivo: 33.56%, vivo: -2.0%
UL RU (%) | Type-1 | CATT: 1.61%, CMCC: 2.93%, SPRD: 2.55%, Fujitsu: 1.51%, Nokia: 2.12%, Nokia: 2.12%, Samsung: 1.93%, Samsung: 1.93%, Xiaomi: 1.8%, Sony: 2.98%, Sharp: 2.15%, Qualcomm: 3.07%, vivo: 1.68%, vivo: 1.68% | CATT: 1.79%, CMCC: 4.55%, SPRD: 5.57%, Fujitsu: 1.1%, Nokia: 4.49%, Nokia: 3.85%, Samsung: 4.4%, Samsung: 1.72%, Xiaomi: 2.9%, Sony: 3.22%, Sharp: 0.87%, Qualcomm: 2.01%, vivo: 1.28%, vivo: 1.31% | CATT: 0.17%, Huawei: 0.0%, Huawei: 0.0%, Ericsson: 0.0%, CMCC: 1.62%, SPRD: 3.02%, Huawei: 0.0%, Huawei: 0.0%, Huawei: 0.0%, Fujitsu: -0.41%, Nokia: 2.37%, Nokia: 1.73%, Samsung: 2.47%, Samsung: -0.21%, Xiaomi: 1.1%, Sony: 0.24%, Sharp: -1.29%, Qualcomm: -1.06%, vivo: -0.4%, vivo: -0.37% | CATT: 5.96%, CMCC: 5.73%, SPRD: 4.65%, Fujitsu: 5.89%, Nokia: 5.61%, Nokia: 5.61%, Samsung: 6.62%, Samsung: 6.62%, Xiaomi: 5.53%, Sony: 6.01%, Sharp: 5.39%, Qualcomm: 4.42%, vivo: 4.71%, vivo: 4.71% | CATT: 5.82%, CMCC: 9.09%, SPRD: 11.92%, Fujitsu: 8.55%, Nokia: 14.75%, Nokia: 12.78%, Samsung: 4.6%, Samsung: 4.49%, Xiaomi: 8.06%, Sony: 6.62%, Sharp: 3.22%, Qualcomm: 3.74%, vivo: 7.64%, vivo: 5.74% | CATT: -0.14%, Huawei: 0.0%, Huawei: 0.0%, Ericsson: 0.0%, CMCC: 3.36%, SPRD: 7.27%, Huawei: 0.0%, Huawei: 0.0%, Huawei: 0.0%, Fujitsu: 2.66%, Nokia: 9.14%, Nokia: 7.17%, Samsung: -2.02%, Samsung: -2.13%, Xiaomi: 2.53%, Sony: 0.61%, Sharp: -2.17%, Qualcomm: -0.67%, vivo: 2.93%, vivo: 1.03% | CATT: 10.39%, CMCC: 11.43%, SPRD: 8.8%, Fujitsu: 10.65%, Nokia: 11.47%, Nokia: 11.47%, Samsung: 11.5%, Samsung: 11.5%, Xiaomi: 10.21%, Sony: 11.22%, Sharp: 13.2%, Qualcomm: 9.35%, vivo: 11.35%, vivo: 11.35% | CATT: 10.43%, CMCC: 14.9%, SPRD: 17.52%, Fujitsu: 15.62%, Nokia: 19.65%, Nokia: 19.37%, Samsung: 8.67%, Samsung: 8.61%, Xiaomi: 14.53%, Sony: 11.38%, Sharp: 6.92%, Qualcomm: 8.14%, vivo: 14.54%, vivo: 15.24% | CATT: 0.03%, Huawei: 0.0%, Huawei: 0.0%, Ericsson: 0.0%, CMCC: 3.47%, SPRD: 8.72%, Huawei: 0.0%, Huawei: 0.0%, Huawei: 0.0%, Fujitsu: 4.97%, Nokia: 8.19%, Nokia: 7.9%, Samsung: -2.83%, Samsung: -2.89%, Xiaomi: 4.32%, Sony: 0.16%, Sharp: -6.29%, Qualcomm: -1.21%, vivo: 3.19%, vivo: 3.89%
| Type-2 | CATT: 8.05%, Huawei: 6.42%, Huawei: 6.42%, Ericsson: 7.26%, CMCC: 14.24%, SPRD: 12.77%, Huawei: 7.58%, Huawei: 7.58%, Huawei: 7.58%, Fujitsu: 8.79%, Nokia: 10.61%, Nokia: 10.61%, Samsung: 9.6%, Samsung: 9.6%, Xiaomi: 8.99%, Sony: 10.47%, Sharp: 8.31%, Qualcomm: 15.37%, vivo: 8.39%, vivo: 8.39% | CATT: 8.93%, Huawei: 9.59%, Huawei: 7.34%, Ericsson: 5.77%, CMCC: 21.75%, SPRD: 27.67%, Huawei: 13.37%, Huawei: 9.41%, Huawei: 9.06%, Fujitsu: 6.36%, Nokia: 22.3%, Nokia: 19.1%, Samsung: 5.5%, Samsung: 8.25%, Xiaomi: 9.04%, Sony: 10.6%, Sharp: 8.04%, Qualcomm: 9.78%, vivo: 6.47%, vivo: 6.63% | CATT: 0.87%, Huawei: 3.18%, Huawei: 0.92%, Ericsson: -1.5%, CMCC: 7.51%, SPRD: 14.9%, Huawei: 5.79%, Huawei: 1.84%, Huawei: 1.48%, Fujitsu: -2.43%, Nokia: 11.69%, Nokia: 8.49%, Samsung: -4.1%, Samsung: -1.35%, Xiaomi: 0.05%, Sony: 0.13%, Sharp: -0.27%, Qualcomm: -5.59%, vivo: -1.92%, vivo: -1.76% | CATT: 29.78%, Huawei: 28.98%, Huawei: 28.98%, Ericsson: 29.04%, CMCC: 27.82%, SPRD: 23.24%, Huawei: 31.45%, Huawei: 31.45%, Huawei: 31.45%, Fujitsu: 34.36%, Nokia: 28.04%, Nokia: 28.04%, Samsung: 33.09%, Samsung: 33.09%, Xiaomi: 27.67%, Sony: 30.18%, Sharp: 26.8%, Qualcomm: 22.08%, vivo: 23.57%, vivo: 23.57% | CATT: 29.1%, Huawei: 67.45%, Huawei: 55.88%, Ericsson: 34.61%, CMCC: 43.46%, SPRD: 59.16%, Huawei: 80.75%, Huawei: 66.56%, Huawei: 46.8%, Fujitsu: 49.54%, Nokia: 73.19%, Nokia: 63.43%, Samsung: 21.91%, Samsung: 21.4%, Xiaomi: 25.13%, Sony: 28.53%, Sharp: 31.98%, Qualcomm: 18.2%, vivo: 38.63%, vivo: 29.04% | CATT: -0.68%, Huawei: 38.47%, Huawei: 26.9%, Ericsson: 5.58%, CMCC: 15.63%, SPRD: 35.92%, Huawei: 49.3%, Huawei: 35.11%, Huawei: 15.34%, Fujitsu: 15.18%, Nokia: 45.15%, Nokia: 35.38%, Samsung: -11.18%, Samsung: -11.69%, Xiaomi: -2.54%, Sony: -1.65%, Sharp: 5.18%, Qualcomm: -3.88%, vivo: 15.06%, vivo: 5.47% | CATT: 51.96%, Huawei: 54.22%, Huawei: 54.22%, Ericsson: 56.02%, CMCC: 55.49%, SPRD: 44.01%, Huawei: 58.82%, Huawei: 58.82%, Huawei: 58.82%, Fujitsu: 62.12%, Nokia: 57.35%, Nokia: 57.35%, Samsung: 57.4%, Samsung: 57.4%, Xiaomi: 51.04%, Sony: 55.69%, Sharp: 66.01%, Qualcomm: 46.74%, vivo: 56.75%, vivo: 56.75% | CATT: 52.13%, Huawei: 94.42%, Huawei: 87.13%, Ericsson: 67.13%, CMCC: 71.23%, SPRD: 86.94%, Huawei: 95.29%, Huawei: 98.01%, Huawei: 76.48%, Fujitsu: 90.45%, Nokia: 97.55%, Nokia: 96.13%, Samsung: 41.3%, Samsung: 41.0%, Xiaomi: 45.27%, Sony: 53.03%, Sharp: 68.65%, Qualcomm: 39.58%, vivo: 73.52%, vivo: 77.05% | CATT: 0.17%, Huawei: 40.2%, Huawei: 32.91%, Ericsson: 11.11%, CMCC: 15.74%, SPRD: 42.93%, Huawei: 36.47%, Huawei: 39.2%, Huawei: 17.66%, Fujitsu: 28.33%, Nokia: 40.2%, Nokia: 38.78%, Samsung: -16.1%, Samsung: -16.4%, Xiaomi: -5.77%, Sony: -2.66%, Sharp: 2.64%, Qualcomm: -7.15%, vivo: 16.77%, vivo: 20.3%
Note:
- For UPT, the gain can be calculated as: Gain (%) = SBFD UPT / TDD UPT - 1
- For Latency, the increase can be calculated as: Increase (%) = SBFD latency / TDD latency - 1
- For RU, the increase can be calculated as: Increase (%) = SBFD RU (%) - TDD RU (%)

## SBFD#1_UMA_FR1_Sub#3
Simple description for the sub-case (RSI based on 1dB desense, Co-Site>= 93dB, SBFD Alt-2, Twice area & same TxRUs (Option 2), DL: 4Kbytes, UL: 1Kbyte)
DL and UL arrival rate for baseline static TDD (Type-2 RU: <10%, 20%-40% and ≥50%)
|  | DL: Low, UL: Low |  |  | DL: Medium, UL: Medium |  |  | DL: High, UL: High
|  | TDD | SBFD | Gain /Increase | TDD | SBFD | Gain /Increase | TDD | SBFD | Gain /Increase
DL Average-UPT (Mbps) | Mean | CATT: 37.72, ZTE: 44.5, IDCC: 53.47, Panasonic: 26.11, CMCC: 55.35, LG: 50.52, LG: 50.52, LG: 50.52, Fujitsu: 35.03, Samsung: 39.31, Samsung: 39.31, Sharp: 38.29, Qualcomm: 38.49, Xiaomi: 41.42, vivo: 39.27, vivo: 39.27 | CATT: 37.43, ZTE: 44.52, IDCC: 35.76, Panasonic: 25.36, CMCC: 51.65, LG: 50.65, LG: 50.45, LG: 50.54, Fujitsu: 29.8, Samsung: 35.48, Samsung: 35.5, Sharp: 38.28, Qualcomm: 36.17, Xiaomi: 34.49, vivo: 38.07, vivo: 38.11 | CATT: -0.75%, ZTE: 0.04%, IDCC: -33.12%, Panasonic: -2.87%, CMCC: -6.67%, LG: 0.25%, LG: -0.14%, LG: 0.04%, Fujitsu: -14.92%, Samsung: -9.74%, Samsung: -9.69%, Sharp: -0.04%, Qualcomm: -6.02%, Xiaomi: -16.73%, vivo: -3.06%, vivo: -2.97% | CATT: 37.7, ZTE: 43.29, IDCC: 48.89, Panasonic: 25.88, CMCC: 50.81, LG: 47.2, LG: 47.2, LG: 47.2, Fujitsu: 35.21, Samsung: 34.44, Samsung: 34.44, Sharp: 36.32, Qualcomm: 37.43, Xiaomi: 40.59, vivo: 39.2, vivo: 39.2 | CATT: 35.58, ZTE: 41.28, IDCC: 35.79, Panasonic: 19.85, CMCC: 41.07, LG: 47.1, LG: 47.17, LG: 47.3, Fujitsu: 26.62, Samsung: 29.92, Samsung: 30.1, Sharp: 35.38, Qualcomm: 32.63, Xiaomi: 32.03, vivo: 34.46, vivo: 35.62 | CATT: -5.63%, ZTE: -4.64%, IDCC: -26.79%, Panasonic: -23.3%, CMCC: -19.17%, LG: -0.2%, LG: -0.05%, LG: 0.23%, Fujitsu: -24.38%, Samsung: -13.12%, Samsung: -12.6%, Sharp: -2.62%, Qualcomm: -12.83%, Xiaomi: -21.09%, vivo: -12.07%, vivo: -9.12% | CATT: 26.73, ZTE: 41.3, IDCC: 35.42, Panasonic: 25.61, CMCC: 48.46, LG: 34.89, LG: 34.89, LG: 34.89, Fujitsu: 37.71, Samsung: 28.71, Samsung: 28.71, Sharp: 32.99, Qualcomm: 33.59, Xiaomi: 38.91, vivo: 38.16, vivo: 38.16 | CATT: 17.78, ZTE: 35.6, IDCC: 27.0, Panasonic: 14.88, CMCC: 33.14, LG: 34.6, LG: 34.93, LG: 34.58, Fujitsu: 25.14, Samsung: 24.2, Samsung: 24.37, Sharp: 28.85, Qualcomm: 24.43, Xiaomi: 23.32, vivo: 26.65, vivo: 28.42 | CATT: -33.48%, ZTE: -13.8%, IDCC: -23.75%, Panasonic: -41.89%, CMCC: -31.62%, LG: -0.82%, LG: 0.1%, LG: -0.89%, Fujitsu: -33.34%, Samsung: -15.71%, Samsung: -15.12%, Sharp: -12.55%, Qualcomm: -27.27%, Xiaomi: -40.07%, vivo: -30.15%, vivo: -25.51%
| 5% | CATT: 35.3, ZTE: 41.79, IDCC: 23.21, Panasonic: 19.81, CMCC: 46.29, LG: 44.94, LG: 44.94, LG: 44.94, Fujitsu: 19.24, Samsung: 29.41, Samsung: 29.41, Sharp: 34.75, Qualcomm: 35.99, Xiaomi: 39.87, vivo: 37.09, vivo: 37.09 | CATT: 35.07, ZTE: 41.49, IDCC: 0.15, Panasonic: 15.31, CMCC: 35.9, LG: 45.04, LG: 44.91, LG: 44.8, Fujitsu: 15.18, Samsung: 25.17, Samsung: 25.95, Sharp: 34.7, Qualcomm: 20.88, Xiaomi: 14.04, vivo: 33.21, vivo: 35.65 | CATT: -0.66%, ZTE: -0.72%, IDCC: -99.37%, Panasonic: -22.71%, CMCC: -22.45%, LG: 0.22%, LG: -0.05%, LG: -0.3%, Fujitsu: -21.06%, Samsung: -14.42%, Samsung: -11.76%, Sharp: -0.14%, Qualcomm: -41.98%, Xiaomi: -64.79%, vivo: -10.48%, vivo: -3.89% | CATT: 35.39, ZTE: 41.05, IDCC: 22.57, Panasonic: 17.89, CMCC: 39.53, LG: 41.51, LG: 41.51, LG: 41.51, Fujitsu: 17.0, Samsung: 26.05, Samsung: 26.05, Sharp: 32.1, Qualcomm: 30.01, Xiaomi: 39.56, vivo: 37.44, vivo: 37.44 | CATT: 30.4, ZTE: 32.73, IDCC: 0.13, Panasonic: 0.13, CMCC: 17.92, LG: 41.38, LG: 41.26, LG: 41.91, Fujitsu: 5.68, Samsung: 21.61, Samsung: 22.0, Sharp: 30.21, Qualcomm: 5.18, Xiaomi: 11.16, vivo: 13.59, vivo: 28.43 | CATT: -14.1%, ZTE: -20.27%, IDCC: -99.44%, Panasonic: -99.26%, CMCC: -54.68%, LG: -0.32%, LG: -0.62%, LG: 0.96%, Fujitsu: -66.55%, Samsung: -17.04%, Samsung: -15.55%, Sharp: -5.88%, Qualcomm: -82.73%, Xiaomi: -71.79%, vivo: -63.71%, vivo: -24.06% | CATT: 11.65, ZTE: 35.15, IDCC: 17.32, Panasonic: 12.23, CMCC: 36.01, LG: 25.24, LG: 25.24, LG: 25.24, Fujitsu: 21.5, Samsung: 15.34, Samsung: 15.34, Sharp: 23.9, Qualcomm: 6.68, Xiaomi: 35.31, vivo: 34.01, vivo: 34.01 | CATT: 6.6, ZTE: 11.53, IDCC: 0.19, Panasonic: 0.02, CMCC: 4.53, LG: 23.62, LG: 26.23, LG: 24.04, Fujitsu: 2.0, Samsung: 11.78, Samsung: 11.99, Sharp: 12.57, Qualcomm: 0.01, Xiaomi: 5.09, vivo: 0.26, vivo: 4.64 | CATT: -43.33%, ZTE: -67.2%, IDCC: -98.9%, Panasonic: -99.87%, CMCC: -87.41%, LG: -6.44%, LG: 3.91%, LG: -4.76%, Fujitsu: -90.7%, Samsung: -23.21%, Samsung: -21.84%, Sharp: -47.39%, Qualcomm: -99.86%, Xiaomi: -85.58%, vivo: -99.23%, vivo: -86.36%
| 50% | CATT: 37.76, ZTE: 44.46, IDCC: 56.8, Panasonic: 26.66, CMCC: 56.04, LG: 50.58, LG: 50.58, LG: 50.58, Fujitsu: 38.36, Samsung: 38.92, Samsung: 38.92, Sharp: 38.42, Qualcomm: 39.07, Xiaomi: 41.43, vivo: 39.17, vivo: 39.17 | CATT: 37.43, ZTE: 44.54, IDCC: 38.23, Panasonic: 26.31, CMCC: 53.05, LG: 50.67, LG: 50.38, LG: 50.59, Fujitsu: 30.7, Samsung: 34.32, Samsung: 34.87, Sharp: 38.5, Qualcomm: 37.92, Xiaomi: 40.29, vivo: 38.47, vivo: 38.31 | CATT: -0.89%, ZTE: 0.18%, IDCC: -32.7%, Panasonic: -1.33%, CMCC: -5.33%, LG: 0.17%, LG: -0.39%, LG: 0.02%, Fujitsu: -19.98%, Samsung: -11.82%, Samsung: -10.41%, Sharp: 0.21%, Qualcomm: -2.93%, Xiaomi: -2.75%, vivo: -1.77%, vivo: -2.18% | CATT: 37.8, ZTE: 43.47, IDCC: 52.05, Panasonic: 27.02, CMCC: 51.39, LG: 47.28, LG: 47.28, LG: 47.28, Fujitsu: 38.99, Samsung: 35.24, Samsung: 35.24, Sharp: 36.75, Qualcomm: 38.49, Xiaomi: 40.74, vivo: 38.99, vivo: 38.99 | CATT: 37.25, ZTE: 42.9, IDCC: 42.5, Panasonic: 22.67, CMCC: 42.52, LG: 47.16, LG: 47.28, LG: 47.37, Fujitsu: 27.52, Samsung: 29.11, Samsung: 30.14, Sharp: 36.04, Qualcomm: 36.49, Xiaomi: 36.67, vivo: 37.38, vivo: 36.87 | CATT: -1.44%, ZTE: -1.31%, IDCC: -18.35%, Panasonic: -16.12%, CMCC: -17.26%, LG: -0.26%, LG: 0.0%, LG: 0.18%, Fujitsu: -29.41%, Samsung: -17.4%, Samsung: -14.47%, Sharp: -1.93%, Qualcomm: -5.2%, Xiaomi: -9.99%, vivo: -4.13%, vivo: -5.43% | CATT: 29.05, ZTE: 42.35, IDCC: 37.11, Panasonic: 27.26, CMCC: 48.97, LG: 35.06, LG: 35.06, LG: 35.06, Fujitsu: 40.72, Samsung: 29.56, Samsung: 29.56, Sharp: 33.77, Qualcomm: 37.28, Xiaomi: 39.54, vivo: 38.3, vivo: 38.3 | CATT: 20.82, ZTE: 40.42, IDCC: 29.12, Panasonic: 17.26, CMCC: 34.14, LG: 35.09, LG: 34.83, LG: 34.69, Fujitsu: 27.4, Samsung: 23.7, Samsung: 24.5, Sharp: 30.33, Qualcomm: 30.93, Xiaomi: 25.61, vivo: 34.44, vivo: 29.94 | CATT: -28.31%, ZTE: -4.56%, IDCC: -21.54%, Panasonic: -36.66%, CMCC: -30.28%, LG: 0.1%, LG: -0.64%, LG: -1.06%, Fujitsu: -32.73%, Samsung: -19.82%, Samsung: -17.12%, Sharp: -10.2%, Qualcomm: -17.03%, Xiaomi: -35.23%, vivo: -10.09%, vivo: -21.83%
UL Average-UPT (Mbps) | Mean | CATT: 4.66, ZTE: 5.8, IDCC: 5.25, Panasonic: 4.19, CMCC: 3.02, LG: 5.05, LG: 5.05, LG: 5.05, Fujitsu: 3.84, Samsung: 4.78, Samsung: 4.78, Sharp: 3.77, Qualcomm: 1.37, Xiaomi: 3.12, vivo: 1.95, vivo: 1.95 | CATT: 10.69, ZTE: 11.48, IDCC: 9.1, Panasonic: 10.39, CMCC: 4.97, LG: 15.79, LG: 15.77, LG: 15.82, Fujitsu: 5.76, Samsung: 8.2, Samsung: 8.26, Sharp: 5.78, Qualcomm: 3.4, Xiaomi: 6.67, vivo: 4.45, vivo: 4.37 | CATT: 129.48%, ZTE: 97.93%, IDCC: 73.32%, Panasonic: 147.96%, CMCC: 64.66%, LG: 212.89%, LG: 212.54%, LG: 213.44%, Fujitsu: 49.79%, Samsung: 71.55%, Samsung: 72.8%, Sharp: 53.37%, Qualcomm: 149.25%, Xiaomi: 113.78%, vivo: 128.07%, vivo: 124.08% | CATT: 4.58, ZTE: 5.65, IDCC: 4.02, Panasonic: 2.58, CMCC: 3.26, LG: 4.44, LG: 4.44, LG: 4.44, Fujitsu: 3.91, Samsung: 4.09, Samsung: 4.09, Sharp: 3.44, Qualcomm: 1.36, Xiaomi: 2.57, vivo: 1.93, vivo: 1.93 | CATT: 10.66, ZTE: 10.93, IDCC: 8.31, Panasonic: 7.96, CMCC: 4.55, LG: 15.57, LG: 15.57, LG: 15.54, Fujitsu: 3.89, Samsung: 7.75, Samsung: 8.34, Sharp: 5.5, Qualcomm: 3.12, Xiaomi: 6.15, vivo: 3.94, vivo: 4.02 | CATT: 132.53%, ZTE: 93.45%, IDCC: 106.87%, Panasonic: 208.96%, CMCC: 39.8%, LG: 250.79%, LG: 250.9%, LG: 250.3%, Fujitsu: -0.5%, Samsung: 89.49%, Samsung: 103.91%, Sharp: 59.74%, Qualcomm: 129.87%, Xiaomi: 139.3%, vivo: 104.04%, vivo: 107.91% | CATT: 3.87, ZTE: 5.33, IDCC: 3.27, Panasonic: 1.09, CMCC: 3.48, LG: 2.84, LG: 2.84, LG: 2.84, Fujitsu: 4.04, Samsung: 3.52, Samsung: 3.52, Sharp: 2.92, Qualcomm: 1.33, Xiaomi: 1.52, vivo: 1.86, vivo: 1.86 | CATT: 6.68, ZTE: 10.07, IDCC: 6.57, Panasonic: 5.11, CMCC: 4.34, LG: 14.84, LG: 14.86, LG: 14.83, Fujitsu: 3.56, Samsung: 7.12, Samsung: 7.95, Sharp: 5.35, Qualcomm: 2.88, Xiaomi: 3.22, vivo: 3.53, vivo: 3.29 | CATT: 72.64%, ZTE: 88.93%, IDCC: 101.16%, Panasonic: 367.19%, CMCC: 24.63%, LG: 422.05%, LG: 422.52%, LG: 421.64%, Fujitsu: -12.01%, Samsung: 102.27%, Samsung: 125.85%, Sharp: 82.9%, Qualcomm: 116.27%, Xiaomi: 111.84%, vivo: 89.75%, vivo: 76.96%
| 5% | CATT: 3.71, ZTE: 2.53, IDCC: 0.02, Panasonic: 0.04, CMCC: 0.37, LG: 3.74, LG: 3.74, LG: 3.74, Fujitsu: 0.22, Samsung: 0.52, Samsung: 0.52, Sharp: 3.06, Qualcomm: 0.11, Xiaomi: 0.06, vivo: 0.52, vivo: 0.52 | CATT: 10.15, ZTE: 4.2, IDCC: 0.02, Panasonic: 0.75, CMCC: 1.4, LG: 14.4, LG: 14.4, LG: 14.55, Fujitsu: 0.72, Samsung: 1.94, Samsung: 2.19, Sharp: 4.15, Qualcomm: 0.14, Xiaomi: 0.1, vivo: 1.19, vivo: 0.84 | CATT: 173.71%, ZTE: 66.01%, IDCC: 0.0%, Panasonic: 1588.36%, CMCC: 284.12%, LG: 284.55%, LG: 284.55%, LG: 288.43%, Fujitsu: 217.78%, Samsung: 273.08%, Samsung: 321.15%, Sharp: 35.78%, Qualcomm: 33.45%, Xiaomi: 68.85%, vivo: 129.22%, vivo: 62.23% | CATT: 3.73, ZTE: 2.38, IDCC: 0.02, Panasonic: 0.01, CMCC: 0.29, LG: 3.43, LG: 3.43, LG: 3.43, Fujitsu: 0.24, Samsung: 0.52, Samsung: 0.52, Sharp: 2.81, Qualcomm: 0.0, Xiaomi: 0.02, vivo: 0.52, vivo: 0.52 | CATT: 10.21, ZTE: 4.42, IDCC: 0.02, Panasonic: 0.04, CMCC: 0.7, LG: 14.4, LG: 14.4, LG: 14.32, Fujitsu: 0.3, Samsung: 1.76, Samsung: 1.93, Sharp: 3.92, Qualcomm: 0.01, Xiaomi: 0.05, vivo: 0.45, vivo: 0.47 | CATT: 173.91%, ZTE: 85.71%, IDCC: 0.0%, Panasonic: 494.72%, CMCC: 140.47%, LG: 320.0%, LG: 320.0%, LG: 317.54%, Fujitsu: 22.92%, Samsung: 238.46%, Samsung: 271.15%, Sharp: 39.45%, Qualcomm: 75.05%, Xiaomi: 126.09%, vivo: -14.2%, vivo: -9.55% | CATT: 1.84, ZTE: 1.49, IDCC: 0.01, Panasonic: 0.0, CMCC: 0.02, LG: 1.87, LG: 1.87, LG: 1.87, Fujitsu: 0.22, Samsung: 0.5, Samsung: 0.5, Sharp: 1.58, Qualcomm: 0.0, Xiaomi: 0.02, vivo: 0.41, vivo: 0.41 | CATT: 5.76, ZTE: 3.17, IDCC: 0.01, Panasonic: 0.01, CMCC: 0.02, LG: 13.52, LG: 13.58, LG: 13.54, Fujitsu: 0.0, Samsung: 1.49, Samsung: 1.88, Sharp: 3.79, Qualcomm: 0.0, Xiaomi: 0.04, vivo: 0.09, vivo: 0.09 | CATT: 212.74%, ZTE: 112.75%, IDCC: 25.0%, Panasonic: 286.75%, CMCC: 16.92%, LG: 622.47%, LG: 626.09%, LG: 623.61%, Fujitsu: -100.0%, Samsung: 198.0%, Samsung: 276.0%, Sharp: 139.75%, Qualcomm: -18.61%, Xiaomi: 105.88%, vivo: -78.23%, vivo: -78.52%
| 50% | CATT: 4.6, ZTE: 5.99, IDCC: 4.1, Panasonic: 5.26, CMCC: 3.33, LG: 4.92, LG: 4.92, LG: 4.92, Fujitsu: 4.49, Samsung: 5.09, Samsung: 5.09, Sharp: 3.75, Qualcomm: 1.63, Xiaomi: 2.99, vivo: 2.14, vivo: 2.14 | CATT: 10.68, ZTE: 12.18, IDCC: 8.19, Panasonic: 14.14, CMCC: 5.54, LG: 16.0, LG: 16.0, LG: 16.0, Fujitsu: 6.24, Samsung: 9.27, Samsung: 10.35, Sharp: 5.93, Qualcomm: 4.28, Xiaomi: 6.62, vivo: 5.08, vivo: 5.01 | CATT: 131.91%, ZTE: 103.34%, IDCC: 100.0%, Panasonic: 168.66%, CMCC: 66.22%, LG: 225.0%, LG: 225.0%, LG: 225.0%, Fujitsu: 39.0%, Samsung: 82.12%, Samsung: 103.34%, Sharp: 58.2%, Qualcomm: 163.08%, Xiaomi: 121.4%, vivo: 136.94%, vivo: 133.81% | CATT: 4.54, ZTE: 5.89, IDCC: 2.73, Panasonic: 2.55, CMCC: 3.63, LG: 4.4, LG: 4.4, LG: 4.4, Fujitsu: 4.58, Samsung: 4.66, Samsung: 4.66, Sharp: 3.47, Qualcomm: 1.62, Xiaomi: 2.54, vivo: 2.12, vivo: 2.12 | CATT: 10.64, ZTE: 11.87, IDCC: 8.19, Panasonic: 10.26, CMCC: 5.03, LG: 16.0, LG: 16.0, LG: 16.0, Fujitsu: 4.32, Samsung: 9.29, Samsung: 9.96, Sharp: 5.71, Qualcomm: 4.14, Xiaomi: 6.33, vivo: 4.69, vivo: 4.68 | CATT: 134.27%, ZTE: 101.53%, IDCC: 199.96%, Panasonic: 303.15%, CMCC: 38.52%, LG: 263.64%, LG: 263.64%, LG: 263.64%, Fujitsu: -5.71%, Samsung: 99.36%, Samsung: 113.73%, Sharp: 64.7%, Qualcomm: 154.73%, Xiaomi: 149.21%, vivo: 120.98%, vivo: 120.67% | CATT: 3.99, ZTE: 5.63, IDCC: 1.82, Panasonic: 0.11, CMCC: 3.97, LG: 2.83, LG: 2.83, LG: 2.83, Fujitsu: 4.77, Samsung: 4.18, Samsung: 4.18, Sharp: 3.07, Qualcomm: 1.62, Xiaomi: 1.86, vivo: 2.06, vivo: 2.06 | CATT: 6.53, ZTE: 11.19, IDCC: 2.73, Panasonic: 5.89, CMCC: 4.9, LG: 14.92, LG: 14.93, LG: 14.91, Fujitsu: 3.97, Samsung: 8.45, Samsung: 9.41, Sharp: 5.55, Qualcomm: 3.88, Xiaomi: 3.61, vivo: 4.23, vivo: 3.8 | CATT: 63.61%, ZTE: 98.76%, IDCC: 50.05%, Panasonic: 5125.5%, CMCC: 23.42%, LG: 427.72%, LG: 428.36%, LG: 427.5%, Fujitsu: -16.66%, Samsung: 102.15%, Samsung: 125.12%, Sharp: 80.56%, Qualcomm: 139.89%, Xiaomi: 94.09%, vivo: 105.1%, vivo: 84.32%
DL Packet-Latency CDF (ms) | Mean | CATT: 0.88, ZTE: 0.81, Panasonic: 1.97, CMCC: 0.81, LG: 0.64, LG: 0.64, LG: 0.64, Fujitsu: 1.64, Samsung: 1.09, Samsung: 1.09, Sharp: 1.09, Qualcomm: 1.41, Xiaomi: 0.86, vivo: 1.04, vivo: 1.04 | CATT: 0.87, ZTE: 0.82, Panasonic: 2.25, CMCC: 1.06, LG: 0.63, LG: 0.64, LG: 0.64, Fujitsu: 1.9, Samsung: 1.21, Samsung: 1.2, Sharp: 1.09, Qualcomm: 2.33, Xiaomi: 1.21, vivo: 1.04, vivo: 1.07 | CATT: -1.14%, ZTE: 1.23%, Panasonic: 14.21%, CMCC: 31.91%, LG: -0.26%, LG: 0.15%, LG: -0.05%, Fujitsu: 15.86%, Samsung: 11.01%, Samsung: 10.55%, Sharp: 0.59%, Qualcomm: 64.95%, Xiaomi: 40.7%, vivo: 0.2%, vivo: 3.53% | CATT: 0.89, ZTE: 0.85, Panasonic: 2.24, CMCC: 0.98, LG: 0.66, LG: 0.66, LG: 0.66, Fujitsu: 1.82, Samsung: 3.15, Samsung: 3.15, Sharp: 1.12, Qualcomm: 2.34, Xiaomi: 0.88, vivo: 1.04, vivo: 1.04 | CATT: 0.91, ZTE: 2.16, Panasonic: 6.64, CMCC: 2.18, LG: 0.66, LG: 0.66, LG: 0.66, Fujitsu: 4.34, Samsung: 3.67, Samsung: 3.66, Sharp: 1.2, Qualcomm: 19.93, Xiaomi: 2.41, vivo: 12.84, vivo: 1.93 | CATT: 1.33%, ZTE: 154.12%, Panasonic: 196.43%, CMCC: 123.4%, LG: 0.2%, LG: 0.22%, LG: -0.01%, Fujitsu: 138.32%, Samsung: 16.51%, Samsung: 16.35%, Sharp: 7.04%, Qualcomm: 749.96%, Xiaomi: 173.86%, vivo: 1138.97%, vivo: 86.06% | CATT: 1.34, ZTE: 0.93, Panasonic: 2.39, CMCC: 1.05, LG: 0.85, LG: 0.85, LG: 0.85, Fujitsu: 2.17, Samsung: 3.2, Samsung: 3.2, Sharp: 1.6, Qualcomm: 9.64, Xiaomi: 0.94, vivo: 1.49, vivo: 1.49 | CATT: 1.75, ZTE: 4.09, Panasonic: 20.11, CMCC: 10.25, LG: 0.86, LG: 0.86, LG: 0.88, Fujitsu: 10.41, Samsung: 3.88, Samsung: 3.85, Sharp: 2.43, Qualcomm: 24.37, Xiaomi: 4.32, vivo: 85.7, vivo: 16.27 | CATT: 30.19%, ZTE: 339.78%, Panasonic: 741.42%, CMCC: 871.88%, LG: 1.54%, LG: 1.13%, LG: 2.76%, Fujitsu: 380.23%, Samsung: 21.25%, Samsung: 20.31%, Sharp: 51.75%, Qualcomm: 152.68%, Xiaomi: 359.57%, vivo: 5640.73%, vivo: 989.76%
| 5% | CATT: 0.54, ZTE: 0.45, Panasonic: 1.0, CMCC: 0.5, LG: 0.5, LG: 0.5, LG: 0.5, Fujitsu: 0.51, Samsung: 0.53, Samsung: 0.53, Sharp: 0.54, Qualcomm: 0.55, Xiaomi: 0.53, vivo: 0.52, vivo: 0.52 | CATT: 0.52, ZTE: 0.45, Panasonic: 1.0, CMCC: 0.5, LG: 0.5, LG: 0.5, LG: 0.5, Fujitsu: 0.52, Samsung: 0.57, Samsung: 0.56, Sharp: 0.54, Qualcomm: 0.57, Xiaomi: 0.54, vivo: 0.54, vivo: 0.54 | CATT: -2.11%, ZTE: 0.0%, Panasonic: 0.0%, CMCC: 0.0%, LG: 0.0%, LG: 0.0%, LG: 0.0%, Fujitsu: 1.42%, Samsung: 7.55%, Samsung: 5.66%, Sharp: -0.27%, Qualcomm: 3.23%, Xiaomi: 1.89%, vivo: 3.68%, vivo: 3.68% | CATT: 0.52, ZTE: 0.45, Panasonic: 1.0, CMCC: 0.5, LG: 0.5, LG: 0.5, LG: 0.5, Fujitsu: 0.51, Samsung: 0.56, Samsung: 0.56, Sharp: 0.54, Qualcomm: 0.54, Xiaomi: 0.53, vivo: 0.52, vivo: 0.52 | CATT: 0.52, ZTE: 0.48, Panasonic: 1.0, CMCC: 0.5, LG: 0.5, LG: 0.5, LG: 0.5, Fujitsu: 0.53, Samsung: 0.61, Samsung: 0.6, Sharp: 0.54, Qualcomm: 0.6, Xiaomi: 0.54, vivo: 0.54, vivo: 0.54 | CATT: -0.4%, ZTE: 6.67%, Panasonic: 0.0%, CMCC: 0.0%, LG: 0.0%, LG: 0.0%, LG: 0.0%, Fujitsu: 3.18%, Samsung: 8.93%, Samsung: 7.14%, Sharp: 0.25%, Qualcomm: 12.17%, Xiaomi: 1.89%, vivo: 4.65%, vivo: 4.65% | CATT: 0.55, ZTE: 0.48, Panasonic: 1.0, CMCC: 0.5, LG: 0.5, LG: 0.5, LG: 0.5, Fujitsu: 0.52, Samsung: 0.58, Samsung: 0.58, Sharp: 0.55, Qualcomm: 0.55, Xiaomi: 0.54, vivo: 0.52, vivo: 0.52 | CATT: 0.59, ZTE: 0.48, Panasonic: 1.0, CMCC: 0.5, LG: 0.5, LG: 0.5, LG: 0.5, Fujitsu: 0.54, Samsung: 0.64, Samsung: 0.63, Sharp: 0.55, Qualcomm: 0.62, Xiaomi: 0.55, vivo: 0.55, vivo: 0.56 | CATT: 7.36%, ZTE: 0.0%, Panasonic: 0.0%, CMCC: 0.0%, LG: 0.0%, LG: 0.0%, LG: 0.0%, Fujitsu: 4.95%, Samsung: 10.34%, Samsung: 8.79%, Sharp: 1.36%, Qualcomm: 12.42%, Xiaomi: 1.85%, vivo: 6.0%, vivo: 7.35%
| 50% | CATT: 0.81, ZTE: 0.73, Panasonic: 1.0, CMCC: 0.5, LG: 0.5, LG: 0.5, LG: 0.5, Fujitsu: 1.02, Samsung: 0.84, Samsung: 0.84, Sharp: 0.85, Qualcomm: 0.88, Xiaomi: 0.82, vivo: 0.82, vivo: 0.82 | CATT: 0.8, ZTE: 0.73, Panasonic: 1.0, CMCC: 0.5, LG: 0.5, LG: 0.5, LG: 0.5, Fujitsu: 1.08, Samsung: 0.92, Samsung: 0.92, Sharp: 0.85, Qualcomm: 0.97, Xiaomi: 0.87, vivo: 0.85, vivo: 0.85 | CATT: -0.83%, ZTE: 0.0%, Panasonic: 0.0%, CMCC: 0.0%, LG: 0.0%, LG: 0.0%, LG: 0.0%, Fujitsu: 5.07%, Samsung: 9.52%, Samsung: 9.17%, Sharp: 0.1%, Qualcomm: 11.22%, Xiaomi: 6.1%, vivo: 3.16%, vivo: 3.41% | CATT: 0.81, ZTE: 0.77, Panasonic: 1.5, CMCC: 0.5, LG: 0.5, LG: 0.5, LG: 0.5, Fujitsu: 1.04, Samsung: 1.13, Samsung: 1.13, Sharp: 0.89, Qualcomm: 0.89, Xiaomi: 0.83, vivo: 0.82, vivo: 0.82 | CATT: 0.82, ZTE: 0.8, Panasonic: 1.5, CMCC: 0.5, LG: 0.5, LG: 0.5, LG: 0.5, Fujitsu: 1.17, Samsung: 1.27, Samsung: 1.26, Sharp: 0.91, Qualcomm: 1.02, Xiaomi: 0.91, vivo: 0.9, vivo: 0.9 | CATT: 1.39%, ZTE: 3.9%, Panasonic: 0.0%, CMCC: 0.0%, LG: 0.0%, LG: 0.0%, LG: 0.0%, Fujitsu: 12.07%, Samsung: 12.39%, Samsung: 11.42%, Sharp: 1.96%, Qualcomm: 14.0%, Xiaomi: 9.64%, vivo: 9.73%, vivo: 9.0% | CATT: 0.96, ZTE: 0.8, Panasonic: 1.5, CMCC: 0.5, LG: 0.5, LG: 0.5, LG: 0.5, Fujitsu: 1.04, Samsung: 1.18, Samsung: 1.18, Sharp: 0.96, Qualcomm: 0.93, Xiaomi: 0.87, vivo: 0.84, vivo: 0.84 | CATT: 1.4, ZTE: 0.88, Panasonic: 2.0, CMCC: 1.0, LG: 0.5, LG: 0.5, LG: 0.5, Fujitsu: 1.26, Samsung: 1.35, Samsung: 1.34, Sharp: 1.1, Qualcomm: 1.32, Xiaomi: 0.95, vivo: 0.98, vivo: 1.1 | CATT: 46.0%, ZTE: 10.0%, Panasonic: 33.33%, CMCC: 100.0%, LG: 0.0%, LG: 0.0%, LG: 0.0%, Fujitsu: 21.77%, Samsung: 14.41%, Samsung: 13.56%, Sharp: 14.92%, Qualcomm: 42.31%, Xiaomi: 9.2%, vivo: 17.44%, vivo: 31.66%
UL Packet-Latency CDF (ms) | Mean | CATT: 1.75, ZTE: 1.85, Panasonic: 12.95, CMCC: 8.07, LG: 1.64, LG: 1.64, LG: 1.64, Fujitsu: 11.12, Samsung: 5.3, Samsung: 5.3, Sharp: 2.74, Qualcomm: 53.4, Xiaomi: 5.05, vivo: 4.37, vivo: 4.37 | CATT: 0.75, ZTE: 0.88, Panasonic: 3.13, CMCC: 3.66, LG: 0.51, LG: 0.51, LG: 0.51, Fujitsu: 2.53, Samsung: 1.67, Samsung: 1.67, Sharp: 1.52, Qualcomm: 20.51, Xiaomi: 1.59, vivo: 2.59, vivo: 2.79 | CATT: -56.85%, ZTE: -52.43%, Panasonic: -75.83%, CMCC: -54.67%, LG: -69.09%, LG: -69.06%, LG: -69.14%, Fujitsu: -77.23%, Samsung: -68.49%, Samsung: -68.49%, Sharp: -44.53%, Qualcomm: -61.59%, Xiaomi: -68.51%, vivo: -40.71%, vivo: -36.12% | CATT: 1.76, ZTE: 2.08, Panasonic: 17.89, CMCC: 10.21, LG: 1.84, LG: 1.84, LG: 1.84, Fujitsu: 11.37, Samsung: 15.3, Samsung: 15.3, Sharp: 3.39, Qualcomm: 28.01, Xiaomi: 7.61, vivo: 4.76, vivo: 4.76 | CATT: 0.75, ZTE: 1.87, Panasonic: 9.98, CMCC: 6.44, LG: 0.51, LG: 0.51, LG: 0.52, Fujitsu: 4.37, Samsung: 2.04, Samsung: 5.03, Sharp: 1.64, Qualcomm: 28.76, Xiaomi: 3.33, vivo: 9.42, vivo: 4.17 | CATT: -57.31%, ZTE: -10.1%, Panasonic: -44.21%, CMCC: -36.95%, LG: -72.09%, LG: -72.1%, LG: -72.05%, Fujitsu: -61.54%, Samsung: -86.67%, Samsung: -67.12%, Sharp: -51.5%, Qualcomm: 2.66%, Xiaomi: -56.24%, vivo: 97.87%, vivo: -12.37% | CATT: 2.17, ZTE: 5.41, Panasonic: 36.48, CMCC: 14.42, LG: 2.93, LG: 2.93, LG: 2.93, Fujitsu: 8.42, Samsung: 36.09, Samsung: 36.09, Sharp: 6.59, Qualcomm: 19.48, Xiaomi: 19.01, vivo: 7.79, vivo: 7.79 | CATT: 1.2, ZTE: 1.46, Panasonic: 14.23, CMCC: 13.52, LG: 0.54, LG: 0.53, LG: 0.54, Fujitsu: 4.53, Samsung: 9.77, Samsung: 9.78, Sharp: 2.1, Qualcomm: 19.71, Xiaomi: 8.69, vivo: 24.99, vivo: 17.95 | CATT: -44.61%, ZTE: -73.01%, Panasonic: -60.99%, CMCC: -6.23%, LG: -81.72%, LG: -81.74%, LG: -81.72%, Fujitsu: -46.2%, Samsung: -72.93%, Samsung: -72.9%, Sharp: -68.15%, Qualcomm: 1.16%, Xiaomi: -54.29%, vivo: 220.89%, vivo: 130.5%
| 5% | CATT: 0.6, ZTE: 0.55, Panasonic: 0.5, CMCC: 1.5, LG: 0.5, LG: 0.5, LG: 0.5, Fujitsu: 0.63, Samsung: 0.66, Samsung: 0.66, Sharp: 1.13, Qualcomm: 3.82, Xiaomi: 0.73, vivo: 2.71, vivo: 2.71 | CATT: 0.52, ZTE: 0.45, Panasonic: 0.5, CMCC: 1.5, LG: 0.5, LG: 0.5, LG: 0.5, Fujitsu: 0.53, Samsung: 0.54, Samsung: 0.53, Sharp: 1.04, Qualcomm: 1.62, Xiaomi: 0.55, vivo: 1.12, vivo: 1.12 | CATT: -13.23%, ZTE: -18.18%, Panasonic: 0.0%, CMCC: 0.0%, LG: 0.0%, LG: 0.0%, LG: 0.0%, Fujitsu: -16.52%, Samsung: -18.18%, Samsung: -19.39%, Sharp: -8.43%, Qualcomm: -57.48%, Xiaomi: -24.66%, vivo: -58.51%, vivo: -58.47% | CATT: 0.6, ZTE: 0.55, Panasonic: 0.5, CMCC: 1.5, LG: 0.5, LG: 0.5, LG: 0.5, Fujitsu: 0.63, Samsung: 0.7, Samsung: 0.7, Sharp: 1.15, Qualcomm: 3.76, Xiaomi: 0.78, vivo: 2.72, vivo: 2.72 | CATT: 0.52, ZTE: 0.45, Panasonic: 0.5, CMCC: 1.5, LG: 0.5, LG: 0.5, LG: 0.5, Fujitsu: 0.57, Samsung: 0.55, Samsung: 0.54, Sharp: 1.04, Qualcomm: 1.64, Xiaomi: 0.55, vivo: 1.14, vivo: 1.14 | CATT: -13.46%, ZTE: -18.18%, Panasonic: 0.0%, CMCC: 0.0%, LG: 0.0%, LG: 0.0%, LG: 0.0%, Fujitsu: -9.5%, Samsung: -21.43%, Samsung: -22.86%, Sharp: -9.32%, Qualcomm: -56.36%, Xiaomi: -29.49%, vivo: -58.27%, vivo: -58.2% | CATT: 0.62, ZTE: 0.59, Panasonic: 1.0, CMCC: 1.0, LG: 0.5, LG: 0.5, LG: 0.5, Fujitsu: 0.63, Samsung: 0.79, Samsung: 0.79, Sharp: 1.2, Qualcomm: 3.7, Xiaomi: 1.11, vivo: 2.73, vivo: 2.73 | CATT: 0.54, ZTE: 0.48, Panasonic: 0.5, CMCC: 1.0, LG: 0.5, LG: 0.5, LG: 0.5, Fujitsu: 0.61, Samsung: 0.55, Samsung: 0.54, Sharp: 1.04, Qualcomm: 1.64, Xiaomi: 0.56, vivo: 1.15, vivo: 1.17 | CATT: -13.68%, ZTE: -18.64%, Panasonic: -50.0%, CMCC: 0.0%, LG: 0.0%, LG: 0.0%, LG: 0.0%, Fujitsu: -3.47%, Samsung: -30.38%, Samsung: -31.65%, Sharp: -12.91%, Qualcomm: -55.56%, Xiaomi: -49.55%, vivo: -57.97%, vivo: -57.16%
| 50% | CATT: 1.76, ZTE: 1.77, Panasonic: 2.5, CMCC: 3.0, LG: 1.5, LG: 1.5, LG: 1.5, Fujitsu: 2.02, Samsung: 2.23, Samsung: 2.23, Sharp: 2.39, Qualcomm: 5.54, Xiaomi: 2.71, vivo: 3.97, vivo: 3.97 | CATT: 0.74, ZTE: 0.7, Panasonic: 0.5, CMCC: 1.5, LG: 0.5, LG: 0.5, LG: 0.5, Fujitsu: 1.23, Samsung: 1.57, Samsung: 1.57, Sharp: 1.36, Qualcomm: 2.49, Xiaomi: 0.94, vivo: 1.64, vivo: 1.69 | CATT: -57.84%, ZTE: -60.45%, Panasonic: -80.0%, CMCC: -50.0%, LG: -66.67%, LG: -66.67%, LG: -66.67%, Fujitsu: -38.81%, Samsung: -29.6%, Samsung: -29.6%, Sharp: -43.27%, Qualcomm: -55.0%, Xiaomi: -65.31%, vivo: -58.74%, vivo: -57.53% | CATT: 1.77, ZTE: 1.8, Panasonic: 4.0, CMCC: 3.0, LG: 1.5, LG: 1.5, LG: 1.5, Fujitsu: 2.0, Samsung: 2.6, Samsung: 2.6, Sharp: 2.61, Qualcomm: 5.52, Xiaomi: 2.86, vivo: 4.04, vivo: 4.04 | CATT: 0.75, ZTE: 0.73, Panasonic: 1.0, CMCC: 1.5, LG: 0.5, LG: 0.5, LG: 0.5, Fujitsu: 2.3, Samsung: 0.99, Samsung: 1.6, Sharp: 1.41, Qualcomm: 2.45, Xiaomi: 0.94, vivo: 1.94, vivo: 1.91 | CATT: -57.96%, ZTE: -59.44%, Panasonic: -75.0%, CMCC: -50.0%, LG: -66.67%, LG: -66.67%, LG: -66.67%, Fujitsu: 14.91%, Samsung: -61.92%, Samsung: -38.46%, Sharp: -45.81%, Qualcomm: -55.66%, Xiaomi: -67.13%, vivo: -51.87%, vivo: -52.66% | CATT: 1.9, ZTE: 1.91, Panasonic: 17.0, CMCC: 3.0, LG: 2.5, LG: 2.5, LG: 2.5, Fujitsu: 2.03, Samsung: 2.85, Samsung: 2.85, Sharp: 2.95, Qualcomm: 5.39, Xiaomi: 4.06, vivo: 4.15, vivo: 4.15 | CATT: 0.99, ZTE: 0.77, Panasonic: 1.5, CMCC: 2.0, LG: 0.5, LG: 0.5, LG: 0.5, Fujitsu: 2.59, Samsung: 1.71, Samsung: 1.71, Sharp: 1.44, Qualcomm: 2.39, Xiaomi: 1.05, vivo: 2.19, vivo: 2.5 | CATT: -47.87%, ZTE: -59.69%, Panasonic: -91.18%, CMCC: -33.33%, LG: -80.0%, LG: -80.0%, LG: -80.0%, Fujitsu: 27.52%, Samsung: -40.0%, Samsung: -40.0%, Sharp: -51.12%, Qualcomm: -55.63%, Xiaomi: -74.14%, vivo: -47.12%, vivo: -39.68%
DL RU (%) | Type-1 | CATT: 6.23%, ZTE: 3.19%, IDCC: 3.8%, CMCC: 3.25%, LG: 7.8%, LG: 7.8%, LG: 7.8%, Fujitsu: 6.45%, Samsung: 2.44%, Samsung: 2.44%, Sharp: 7.32%, Qualcomm: 6.17%, Xiaomi: 4.25%, vivo: 7.27%, vivo: 7.27% | CATT: 5.14%, ZTE: 3.41%, IDCC: 38.9%, Panasonic: 29.8%, CMCC: 4.07%, LG: 5.94%, LG: 5.95%, LG: 5.93%, Fujitsu: 10.82%, Samsung: 2.59%, Samsung: 2.57%, Sharp: 4.6%, Qualcomm: 11.67%, Xiaomi: 9.48%, vivo: 8.52%, vivo: 6.74% | CATT: -1.09%, ZTE: 0.22%, IDCC: 35.1%, Panasonic: 0.0%, CMCC: 0.82%, LG: -1.86%, LG: -1.85%, LG: -1.87%, Fujitsu: 4.37%, Samsung: 0.15%, Samsung: 0.13%, Sharp: -2.72%, Qualcomm: 5.5%, Xiaomi: 5.23%, vivo: 1.24%, vivo: -0.54% | CATT: 19.52%, ZTE: 17.66%, IDCC: 29.6%, CMCC: 21.2%, LG: 15.51%, LG: 15.51%, LG: 15.51%, Fujitsu: 15.3%, Samsung: 19.03%, Samsung: 19.03%, Sharp: 21.13%, Qualcomm: 17.61%, Xiaomi: 20.25%, vivo: 15.81%, vivo: 15.81% | CATT: 16.81%, ZTE: 21.57%, IDCC: 66.3%, Panasonic: 83.09%, CMCC: 22.64%, LG: 11.83%, LG: 11.79%, LG: 11.83%, Fujitsu: 32.24%, Samsung: 20.88%, Samsung: 19.4%, Sharp: 11.09%, Qualcomm: 36.21%, Xiaomi: 27.82%, vivo: 36.09%, vivo: 16.33% | CATT: -2.71%, ZTE: 3.91%, IDCC: 36.7%, Panasonic: 0.0%, CMCC: 1.43%, LG: -3.68%, LG: -3.72%, LG: -3.68%, Fujitsu: 16.94%, Samsung: 1.85%, Samsung: 0.37%, Sharp: -10.05%, Qualcomm: 18.6%, Xiaomi: 7.57%, vivo: 20.28%, vivo: 0.52% | CATT: 50.1%, ZTE: 38.33%, IDCC: 57.4%, CMCC: 49.82%, LG: 38.53%, LG: 38.53%, LG: 38.53%, Fujitsu: 31.46%, Samsung: 42.87%, Samsung: 42.87%, Sharp: 44.71%, Qualcomm: 41.4%, Xiaomi: 41.32%, vivo: 40.94%, vivo: 40.94% | CATT: 41.19%, ZTE: 44.1%, IDCC: 77.01%, Panasonic: 97.3%, CMCC: 52.24%, LG: 29.35%, LG: 29.35%, LG: 29.32%, Fujitsu: 46.25%, Samsung: 43.69%, Samsung: 43.28%, Sharp: 21.86%, Qualcomm: 59.54%, Xiaomi: 54.08%, vivo: 60.03%, vivo: 38.81% | CATT: -8.91%, ZTE: 5.77%, IDCC: 19.61%, Panasonic: 0.0%, CMCC: 2.42%, LG: -9.18%, LG: -9.19%, LG: -9.21%, Fujitsu: 14.79%, Samsung: 0.82%, Samsung: 0.41%, Sharp: -22.85%, Qualcomm: 18.14%, Xiaomi: 12.76%, vivo: 19.09%, vivo: -2.13%
| Type-2 | CATT: 7.79%, ZTE: 3.98%, IDCC: 4.0%, Panasonic: 9.95%, CMCC: 4.09%, LG: 10.11%, LG: 10.11%, LG: 10.11%, Fujitsu: 10.26%, Samsung: 3.06%, Samsung: 3.06%, Sharp: 9.28%, Qualcomm: 7.72%, Xiaomi: 5.51%, vivo: 9.43%, vivo: 9.43% | CATT: 8.03%, ZTE: 5.65%, IDCC: 49.7%, Panasonic: 22.71%, CMCC: 6.5%, LG: 9.74%, LG: 9.75%, LG: 9.73%, Fujitsu: 22.59%, Samsung: 3.67%, Samsung: 3.51%, Sharp: 9.2%, Qualcomm: 15.57%, Xiaomi: 15.55%, vivo: 13.58%, vivo: 10.74% | CATT: 0.25%, ZTE: 1.67%, IDCC: 45.7%, Panasonic: 12.76%, CMCC: 2.41%, LG: -0.37%, LG: -0.36%, LG: -0.38%, Fujitsu: 12.33%, Samsung: 0.61%, Samsung: 0.45%, Sharp: -0.09%, Qualcomm: 7.86%, Xiaomi: 10.04%, vivo: 4.15%, vivo: 1.31% | CATT: 24.4%, ZTE: 22.07%, IDCC: 30.7%, Panasonic: 34.86%, CMCC: 26.7%, LG: 20.1%, LG: 20.1%, LG: 20.1%, Fujitsu: 24.33%, Samsung: 23.8%, Samsung: 23.8%, Sharp: 26.43%, Qualcomm: 22.01%, Xiaomi: 26.25%, vivo: 20.49%, vivo: 20.49% | CATT: 26.27%, ZTE: 35.78%, IDCC: 84.8%, Panasonic: 63.31%, CMCC: 36.18%, LG: 19.4%, LG: 19.34%, LG: 19.4%, Fujitsu: 67.29%, Samsung: 26.8%, Samsung: 26.17%, Sharp: 27.06%, Qualcomm: 48.3%, Xiaomi: 45.64%, vivo: 57.55%, vivo: 26.04% | CATT: 1.87%, ZTE: 13.71%, IDCC: 54.1%, Panasonic: 28.45%, CMCC: 9.48%, LG: -0.7%, LG: -0.76%, LG: -0.7%, Fujitsu: 42.96%, Samsung: 3.0%, Samsung: 2.37%, Sharp: 0.62%, Qualcomm: 26.29%, Xiaomi: 19.39%, vivo: 37.06%, vivo: 5.55% | CATT: 62.62%, ZTE: 47.93%, IDCC: 59.3%, Panasonic: 55.66%, CMCC: 62.74%, LG: 49.95%, LG: 49.95%, LG: 49.95%, Fujitsu: 50.03%, Samsung: 53.5%, Samsung: 53.5%, Sharp: 55.89%, Qualcomm: 51.75%, Xiaomi: 53.56%, vivo: 53.07%, vivo: 53.07% | CATT: 64.36%, ZTE: 73.15%, IDCC: 92.19%, Panasonic: 74.13%, CMCC: 83.51%, LG: 48.16%, LG: 48.15%, LG: 48.11%, Fujitsu: 96.52%, Samsung: 58.6%, Samsung: 57.6%, Sharp: 63.62%, Qualcomm: 79.43%, Xiaomi: 88.73%, vivo: 95.73%, vivo: 61.89% | CATT: 1.74%, ZTE: 25.22%, IDCC: 32.89%, Panasonic: 18.47%, CMCC: 20.77%, LG: -1.79%, LG: -1.8%, LG: -1.84%, Fujitsu: 46.5%, Samsung: 5.1%, Samsung: 4.1%, Sharp: 7.74%, Qualcomm: 27.68%, Xiaomi: 35.17%, vivo: 42.66%, vivo: 8.82%
UL RU (%) | Type-1 | CATT: 1.45%, ZTE: 2.34%, IDCC: 11.6%, CMCC: 1.22%, LG: 2.02%, LG: 2.02%, LG: 2.02%, Fujitsu: 1.83%, Samsung: 0.96%, Samsung: 0.96%, Sharp: 2.05%, Qualcomm: 2.21%, Xiaomi: 1.33%, vivo: 2.02%, vivo: 2.02% | CATT: 2.9%, ZTE: 1.88%, IDCC: 4.6%, Panasonic: 11.9%, CMCC: 2.11%, LG: 0.73%, LG: 0.73%, LG: 0.73%, Fujitsu: 2.38%, Samsung: 0.99%, Samsung: 0.97%, Sharp: 0.77%, Qualcomm: 3.09%, Xiaomi: 1.57%, vivo: 1.85%, vivo: 1.93% | CATT: 1.45%, ZTE: -0.46%, IDCC: -7.0%, Panasonic: 0.0%, CMCC: 0.89%, LG: -1.29%, LG: -1.29%, LG: -1.29%, Fujitsu: 0.55%, Samsung: 0.03%, Samsung: 0.01%, Sharp: -1.28%, Qualcomm: 0.89%, Xiaomi: 0.24%, vivo: -0.17%, vivo: -0.09% | CATT: 5.77%, ZTE: 7.14%, IDCC: 37.5%, CMCC: 5.54%, LG: 4.05%, LG: 4.05%, LG: 4.05%, Fujitsu: 4.02%, Samsung: 4.05%, Samsung: 4.05%, Sharp: 5.43%, Qualcomm: 5.71%, Xiaomi: 4.77%, vivo: 4.97%, vivo: 4.97% | CATT: 10.37%, ZTE: 6.01%, IDCC: 13.78%, Panasonic: 35.87%, CMCC: 5.64%, LG: 1.45%, LG: 1.47%, LG: 1.47%, Fujitsu: 8.94%, Samsung: 4.98%, Samsung: 4.49%, Sharp: 1.75%, Qualcomm: 8.16%, Xiaomi: 6.83%, vivo: 7.16%, vivo: 6.76% | CATT: 4.6%, ZTE: -1.13%, IDCC: -23.72%, Panasonic: 0.0%, CMCC: 0.09%, LG: -2.6%, LG: -2.58%, LG: -2.58%, Fujitsu: 4.92%, Samsung: 0.93%, Samsung: 0.44%, Sharp: -3.68%, Qualcomm: 2.46%, Xiaomi: 2.06%, vivo: 2.19%, vivo: 1.79% | CATT: 12.71%, ZTE: 12.02%, IDCC: 59.8%, CMCC: 11.13%, LG: 10.01%, LG: 10.01%, LG: 10.01%, Fujitsu: 9.1%, Samsung: 10.41%, Samsung: 10.41%, Sharp: 13.49%, Qualcomm: 10.14%, Xiaomi: 11.01%, vivo: 10.42%, vivo: 10.42% | CATT: 24.0%, ZTE: 12.52%, IDCC: 28.3%, Panasonic: 57.82%, CMCC: 11.29%, LG: 3.68%, LG: 3.65%, LG: 3.64%, Fujitsu: 18.32%, Samsung: 13.1%, Samsung: 12.53%, Sharp: 4.94%, Qualcomm: 13.49%, Xiaomi: 17.49%, vivo: 13.81%, vivo: 17.92% | CATT: 11.29%, ZTE: 0.5%, IDCC: -31.5%, Panasonic: 0.0%, CMCC: 0.16%, LG: -6.33%, LG: -6.36%, LG: -6.37%, Fujitsu: 9.21%, Samsung: 2.69%, Samsung: 2.12%, Sharp: -8.55%, Qualcomm: 3.35%, Xiaomi: 6.48%, vivo: 3.39%, vivo: 7.5%
| Type-2 | CATT: 7.23%, ZTE: 11.69%, IDCC: 12.3%, Panasonic: 10.09%, CMCC: 5.91%, LG: 10.12%, LG: 10.12%, LG: 10.12%, Fujitsu: 10.67%, Samsung: 4.8%, Samsung: 4.8%, Sharp: 9.7%, Qualcomm: 11.04%, Xiaomi: 6.67%, vivo: 10.09%, vivo: 10.09% | CATT: 8.04%, ZTE: 5.24%, IDCC: 14.2%, Panasonic: 4.3%, CMCC: 5.64%, LG: 2.03%, LG: 2.02%, LG: 2.02%, Fujitsu: 7.68%, Samsung: 2.62%, Samsung: 2.52%, Sharp: 5.89%, Qualcomm: 8.49%, Xiaomi: 4.35%, vivo: 5.16%, vivo: 5.39% | CATT: 0.82%, ZTE: -6.45%, IDCC: 1.9%, Panasonic: -5.79%, CMCC: -0.27%, LG: -8.09%, LG: -8.1%, LG: -8.1%, Fujitsu: -2.99%, Samsung: -2.18%, Samsung: -2.28%, Sharp: -3.81%, Qualcomm: -2.55%, Xiaomi: -2.32%, vivo: -4.93%, vivo: -4.7% | CATT: 28.83%, ZTE: 35.68%, IDCC: 39.1%, Panasonic: 34.97%, CMCC: 26.93%, LG: 20.23%, LG: 20.23%, LG: 20.23%, Fujitsu: 23.41%, Samsung: 20.21%, Samsung: 20.21%, Sharp: 27.1%, Qualcomm: 28.53%, Xiaomi: 23.86%, vivo: 24.87%, vivo: 24.87% | CATT: 28.8%, ZTE: 16.71%, IDCC: 45.0%, Panasonic: 12.96%, CMCC: 15.06%, LG: 4.01%, LG: 4.06%, LG: 4.06%, Fujitsu: 28.86%, Samsung: 13.48%, Samsung: 12.14%, Sharp: 9.72%, Qualcomm: 22.39%, Xiaomi: 18.92%, vivo: 20.0%, vivo: 18.88% | CATT: -0.03%, ZTE: -18.97%, IDCC: 5.9%, Panasonic: -22.01%, CMCC: -11.88%, LG: -16.22%, LG: -16.17%, LG: -16.17%, Fujitsu: 5.46%, Samsung: -6.73%, Samsung: -8.07%, Sharp: -17.39%, Qualcomm: -6.14%, Xiaomi: -4.94%, vivo: -4.87%, vivo: -5.99% | CATT: 63.57%, ZTE: 60.08%, IDCC: 62.2%, Panasonic: 56.76%, CMCC: 54.08%, LG: 50.05%, LG: 50.05%, LG: 50.05%, Fujitsu: 52.96%, Samsung: 52.03%, Samsung: 52.03%, Sharp: 67.45%, Qualcomm: 50.72%, Xiaomi: 55.06%, vivo: 52.09%, vivo: 52.09% | CATT: 66.66%, ZTE: 34.83%, IDCC: 83.9%, Panasonic: 20.88%, CMCC: 30.16%, LG: 10.18%, LG: 10.1%, LG: 10.08%, Fujitsu: 59.15%, Samsung: 35.61%, Samsung: 33.89%, Sharp: 24.64%, Qualcomm: 37.0%, Xiaomi: 48.44%, vivo: 38.55%, vivo: 50.01% | CATT: 3.1%, ZTE: -25.25%, IDCC: 21.7%, Panasonic: -35.88%, CMCC: -23.93%, LG: -39.87%, LG: -39.95%, LG: -39.97%, Fujitsu: 6.19%, Samsung: -16.42%, Samsung: -18.14%, Sharp: -42.81%, Qualcomm: -13.72%, Xiaomi: -6.62%, vivo: -13.54%, vivo: -2.08%
Note:
- For UPT, the gain can be calculated as: Gain (%) = SBFD UPT / TDD UPT - 1
- For Latency, the increase can be calculated as: Increase (%) = SBFD latency / TDD latency - 1
- For RU, the increase can be calculated as: Increase (%) = SBFD RU (%) - TDD RU (%)

## SBFD#1_UMA_FR1_Sub#4
Simple description for the sub-case (RSI based on 1dB desense, Co-Site>= 93dB, SBFD Alt-2, Twice area & same TxRUs (Option 2), DL: 0.5Mbytes, UL: 0.125Mbyte)
DL and UL arrival rate for baseline static TDD (Type-2 RU: <10%, 20%-40% and ≥50%)
|  | DL: Low, UL: Low |  |  | DL: Medium, UL: Medium |  |  | DL: High, UL: High
|  | TDD | SBFD | Gain /Increase | TDD | SBFD | Gain /Increase | TDD | SBFD | Gain /Increase
DL Average-UPT (Mbps) | Mean | CATT: 240.51, IDCC: 428.22, Huawei: 436.66, Huawei: 436.66, Ericsson: 475.38, CMCC: 431.19, SPRD: 317.54, Huawei: 440.67, Huawei: 440.67, Huawei: 440.67, LG: 1035.39, LG: 1035.39, LG: 1035.39, DOCOMO: 480.09, Fujitsu: 273.91, Nokia: 498.95, Nokia: 498.95, Samsung: 458.24, Samsung: 458.24, Xiaomi: 427.55, Mediatek: 464.74, Sony: 400.19, Sharp: 445.5, Qualcomm: 743.68, vivo: 435.4, vivo: 435.4 | CATT: 182.17, IDCC: 361.31, Huawei: 298.9, Huawei: 305.46, Ericsson: 368.59, CMCC: 313.93, SPRD: 178.68, Huawei: 289.97, Huawei: 268.36, Huawei: 286.46, LG: 770.89, LG: 770.14, LG: 768.37, DOCOMO: 387.19, Fujitsu: 212.66, Nokia: 329.17, Nokia: 342.04, Samsung: 352.21, Samsung: 357.52, Xiaomi: 285.22, Mediatek: 184.72, Sony: 247.63, Sharp: 321.6, Qualcomm: 527.41, vivo: 357.67, vivo: 363.69 | CATT: -24.26%, IDCC: -15.62%, Huawei: -31.55%, Huawei: -30.04%, Ericsson: -22.46%, CMCC: -27.19%, SPRD: -43.73%, Huawei: -34.2%, Huawei: -39.1%, Huawei: -34.99%, LG: -25.55%, LG: -25.62%, LG: -25.79%, DOCOMO: -19.35%, Fujitsu: -22.36%, Nokia: -34.03%, Nokia: -31.45%, Samsung: -23.14%, Samsung: -21.98%, Xiaomi: -33.29%, Mediatek: -60.25%, Sony: -38.12%, Sharp: -27.81%, Qualcomm: -29.08%, vivo: -17.85%, vivo: -16.47% | CATT: 141.11, IDCC: 361.92, Huawei: 332.61, Huawei: 332.61, Ericsson: 358.83, CMCC: 371.52, SPRD: 328.09, Huawei: 292.56, Huawei: 292.56, Huawei: 292.56, LG: 901.54, LG: 901.54, LG: 901.54, DOCOMO: 405.47, Fujitsu: 230.01, Nokia: 465.32, Nokia: 465.32, Samsung: 246.4, Samsung: 246.4, Xiaomi: 397.39, Mediatek: 381.89, Sony: 223.41, Sharp: 296.87, Qualcomm: 571.12, vivo: 382.87, vivo: 382.87 | CATT: 101.38, IDCC: 259.57, Huawei: 186.01, Huawei: 191.29, Ericsson: 232.09, CMCC: 235.77, SPRD: 131.08, Huawei: 158.26, Huawei: 138.63, Huawei: 171.9, LG: 653.8, LG: 664.81, LG: 654.41, DOCOMO: 288.19, Fujitsu: 135.07, Nokia: 247.79, Nokia: 250.7, Samsung: 185.48, Samsung: 185.65, Xiaomi: 250.69, Mediatek: 96.94, Sony: 160.44, Sharp: 192.09, Qualcomm: 351.45, vivo: 303.61, vivo: 302.81 | CATT: -28.15%, IDCC: -28.28%, Huawei: -44.08%, Huawei: -42.49%, Ericsson: -35.32%, CMCC: -36.54%, SPRD: -60.05%, Huawei: -45.9%, Huawei: -52.62%, Huawei: -41.24%, LG: -27.48%, LG: -26.26%, LG: -27.41%, DOCOMO: -28.92%, Fujitsu: -41.28%, Nokia: -46.75%, Nokia: -46.12%, Samsung: -24.72%, Samsung: -24.66%, Xiaomi: -36.92%, Mediatek: -74.62%, Sony: -28.19%, Sharp: -35.29%, Qualcomm: -38.46%, vivo: -20.7%, vivo: -20.91% | CATT: 60.16, IDCC: 308.92, Huawei: 262.69, Huawei: 262.69, Ericsson: 244.84, CMCC: 303.92, SPRD: 294.27, Huawei: 212.83, Huawei: 212.83, Huawei: 212.83, LG: 603.12, LG: 603.12, LG: 603.12, DOCOMO: 314.45, Fujitsu: 181.9, Nokia: 382.94, Nokia: 382.94, Samsung: 101.77, Samsung: 101.77, Xiaomi: 336.24, Mediatek: 272.78, Sony: 184.02, Sharp: 185.57, Qualcomm: 366.63, vivo: 313.65, vivo: 313.65 | CATT: 40.17, IDCC: 187.81, Huawei: 126.64, Huawei: 128.96, Ericsson: 111.48, CMCC: 162.13, SPRD: 53.81, Huawei: 98.49, Huawei: 84.74, Huawei: 113.39, LG: 331.77, LG: 333.88, LG: 317.02, DOCOMO: 185.74, Fujitsu: 76.1, Nokia: 185.27, Nokia: 184.08, Samsung: 75.47, Samsung: 76.7, Xiaomi: 208.57, Mediatek: 19.03, Sony: 82.56, Sharp: 85.15, Qualcomm: 176.55, vivo: 166.54, vivo: 234.28 | CATT: -33.22%, IDCC: -39.21%, Huawei: -51.79%, Huawei: -50.91%, Ericsson: -54.47%, CMCC: -46.65%, SPRD: -81.71%, Huawei: -53.72%, Huawei: -60.19%, Huawei: -46.72%, LG: -44.99%, LG: -44.64%, LG: -47.44%, DOCOMO: -40.93%, Fujitsu: -58.16%, Nokia: -51.62%, Nokia: -51.93%, Samsung: -25.84%, Samsung: -24.63%, Xiaomi: -37.97%, Mediatek: -93.02%, Sony: -55.14%, Sharp: -54.12%, Qualcomm: -51.85%, vivo: -46.9%, vivo: -25.3%
| 5% | CATT: 173.52, IDCC: 38.4, Huawei: 0.0, Huawei: 0.0, Ericsson: 225.24, CMCC: 251.35, SPRD: 0.0, Huawei: 178.89, Huawei: 178.89, Huawei: 178.89, LG: 500.0, LG: 500.0, LG: 500.0, DOCOMO: 192.91, Fujitsu: 84.1, Nokia: 162.15, Nokia: 162.15, Samsung: 99.45, Samsung: 99.45, Xiaomi: 249.69, Mediatek: 119.09, Sony: 88.9, Sharp: 140.16, Qualcomm: 93.71, vivo: 153.18, vivo: 153.18 | CATT: 119.39, IDCC: 10.06, Huawei: 0.0, Huawei: 0.0, Ericsson: 167.8, CMCC: 129.6, SPRD: 0.0, Huawei: 93.09, Huawei: 75.4, Huawei: 107.03, LG: 380.95, LG: 388.43, LG: 385.24, DOCOMO: 137.49, Fujitsu: 60.58, Nokia: 37.1, Nokia: 55.7, Samsung: 85.59, Samsung: 86.88, Xiaomi: 124.92, Mediatek: 47.72, Sony: 84.65, Sharp: 108.82, Qualcomm: 52.69, vivo: 114.2, vivo: 134.44 | CATT: -31.2%, IDCC: -73.79%, Huawei: 0.0%, Huawei: 0.0%, Ericsson: -25.5%, CMCC: -48.44%, SPRD: 0.0%, Huawei: -47.97%, Huawei: -57.85%, Huawei: -40.17%, LG: -23.81%, LG: -22.31%, LG: -22.95%, DOCOMO: -28.73%, Fujitsu: -27.97%, Nokia: -77.12%, Nokia: -65.65%, Samsung: -13.94%, Samsung: -12.64%, Xiaomi: -49.97%, Mediatek: -59.93%, Sony: -4.78%, Sharp: -22.36%, Qualcomm: -43.77%, vivo: -25.45%, vivo: -12.24% | CATT: 104.76, IDCC: 33.32, Huawei: 98.1, Huawei: 98.1, Ericsson: 163.85, CMCC: 186.88, SPRD: 45.17, Huawei: 112.86, Huawei: 112.86, Huawei: 112.86, LG: 452.8, LG: 452.8, LG: 452.8, DOCOMO: 155.41, Fujitsu: 70.9, Nokia: 142.0, Nokia: 142.0, Samsung: 45.25, Samsung: 45.25, Xiaomi: 238.77, Mediatek: 99.78, Sony: 72.66, Sharp: 106.48, Qualcomm: 63.7, vivo: 119.31, vivo: 119.31 | CATT: 68.34, IDCC: 2.99, Huawei: 0.0, Huawei: 0.0, Ericsson: 84.73, CMCC: 65.76, SPRD: 0.0, Huawei: 0.0, Huawei: 0.0, Huawei: 45.45, LG: 321.97, LG: 347.83, LG: 328.19, DOCOMO: 56.1, Fujitsu: 15.04, Nokia: 7.8, Nokia: 8.4, Samsung: 37.32, Samsung: 37.9, Xiaomi: 60.41, Mediatek: 15.14, Sony: 38.78, Sharp: 44.8, Qualcomm: 4.58, vivo: 88.15, vivo: 101.61 | CATT: -34.76%, IDCC: -91.02%, Huawei: -100.0%, Huawei: -100.0%, Ericsson: -48.29%, CMCC: -64.81%, SPRD: -100.0%, Huawei: -100.0%, Huawei: -100.0%, Huawei: -59.72%, LG: -28.89%, LG: -23.18%, LG: -27.52%, DOCOMO: -63.9%, Fujitsu: -78.8%, Nokia: -94.51%, Nokia: -94.08%, Samsung: -17.52%, Samsung: -16.24%, Xiaomi: -74.7%, Mediatek: -84.83%, Sony: -46.63%, Sharp: -57.92%, Qualcomm: -92.81%, vivo: -26.12%, vivo: -14.83% | CATT: 45.51, IDCC: 20.92, Huawei: 70.18, Huawei: 70.18, Ericsson: 84.03, CMCC: 123.26, SPRD: 70.04, Huawei: 69.06, Huawei: 69.06, Huawei: 69.06, LG: 235.76, LG: 235.76, LG: 235.76, DOCOMO: 81.06, Fujitsu: 49.68, Nokia: 93.4, Nokia: 93.4, Samsung: 15.75, Samsung: 15.75, Xiaomi: 137.84, Mediatek: 69.14, Sony: 58.27, Sharp: 26.97, Qualcomm: 0.72, vivo: 90.8, vivo: 90.8 | CATT: 27.95, IDCC: 1.19, Huawei: 0.0, Huawei: 0.0, Ericsson: 25.32, CMCC: 2.34, SPRD: 0.0, Huawei: 0.0, Huawei: 0.0, Huawei: 9.73, LG: 98.8, LG: 99.41, LG: 93.2, DOCOMO: 11.62, Fujitsu: 5.66, Nokia: 0.29, Nokia: 0.26, Samsung: 10.56, Samsung: 10.87, Xiaomi: 13.69, Mediatek: 0.0, Sony: 13.09, Sharp: 4.93, Qualcomm: 0.0, vivo: 3.25, vivo: 58.65 | CATT: -38.58%, IDCC: -94.29%, Huawei: -100.0%, Huawei: -100.0%, Ericsson: -69.87%, CMCC: -98.1%, SPRD: -100.0%, Huawei: -100.0%, Huawei: -100.0%, Huawei: -85.91%, LG: -58.09%, LG: -57.83%, LG: -60.47%, DOCOMO: -85.67%, Fujitsu: -88.6%, Nokia: -99.69%, Nokia: -99.72%, Samsung: -32.95%, Samsung: -30.98%, Xiaomi: -90.07%, Mediatek: -100.0%, Sony: -77.54%, Sharp: -81.73%, Qualcomm: -100.0%, vivo: -96.42%, vivo: -35.4%
| 50% | CATT: 245.29, IDCC: 406.49, Huawei: 455.91, Huawei: 455.91, Ericsson: 514.88, CMCC: 453.94, SPRD: 307.5, Huawei: 435.05, Huawei: 435.05, Huawei: 435.05, LG: 1103.45, LG: 1103.45, LG: 1103.45, DOCOMO: 526.56, Fujitsu: 283.46, Nokia: 583.55, Nokia: 583.55, Samsung: 357.9, Samsung: 357.9, Xiaomi: 460.07, Mediatek: 451.75, Sony: 415.12, Sharp: 445.99, Qualcomm: 745.65, vivo: 492.94, vivo: 492.94 | CATT: 186.72, IDCC: 300.9, Huawei: 285.71, Huawei: 312.44, Ericsson: 393.75, CMCC: 343.0, SPRD: 159.68, Huawei: 290.98, Huawei: 261.92, Huawei: 280.7, LG: 833.33, LG: 827.59, LG: 827.59, DOCOMO: 419.21, Fujitsu: 211.58, Nokia: 352.9, Nokia: 374.7, Samsung: 284.27, Samsung: 284.3, Xiaomi: 335.43, Mediatek: 178.5, Sony: 254.67, Sharp: 306.0, Qualcomm: 527.55, vivo: 399.92, vivo: 405.94 | CATT: -23.88%, IDCC: -25.98%, Huawei: -37.33%, Huawei: -31.47%, Ericsson: -23.52%, CMCC: -24.44%, SPRD: -48.07%, Huawei: -33.12%, Huawei: -39.8%, Huawei: -35.48%, LG: -24.48%, LG: -25.0%, LG: -25.0%, DOCOMO: -20.39%, Fujitsu: -25.36%, Nokia: -39.53%, Nokia: -35.79%, Samsung: -20.57%, Samsung: -20.56%, Xiaomi: -27.09%, Mediatek: -60.49%, Sony: -38.65%, Sharp: -31.39%, Qualcomm: -29.25%, vivo: -18.87%, vivo: -17.65% | CATT: 143.67, IDCC: 332.34, Huawei: 305.54, Huawei: 305.54, Ericsson: 366.71, CMCC: 397.55, SPRD: 322.14, Huawei: 271.88, Huawei: 271.88, Huawei: 271.88, LG: 935.62, LG: 935.62, LG: 935.62, DOCOMO: 432.16, Fujitsu: 235.84, Nokia: 535.1, Nokia: 535.1, Samsung: 180.58, Samsung: 180.58, Xiaomi: 417.11, Mediatek: 371.94, Sony: 241.58, Sharp: 258.03, Qualcomm: 560.17, vivo: 421.62, vivo: 421.62 | CATT: 107.11, IDCC: 187.1, Huawei: 174.05, Huawei: 181.55, Ericsson: 226.4, CMCC: 248.19, SPRD: 98.03, Huawei: 147.12, Huawei: 118.9, Huawei: 155.56, LG: 679.74, LG: 691.36, LG: 682.17, DOCOMO: 299.21, Fujitsu: 123.7, Nokia: 235.5, Nokia: 239.5, Samsung: 142.98, Samsung: 143.4, Xiaomi: 271.6, Mediatek: 91.99, Sony: 165.8, Sharp: 175.6, Qualcomm: 321.09, vivo: 323.17, vivo: 323.12 | CATT: -25.44%, IDCC: -43.7%, Huawei: -43.04%, Huawei: -40.58%, Ericsson: -38.26%, CMCC: -37.57%, SPRD: -69.57%, Huawei: -45.89%, Huawei: -56.27%, Huawei: -42.78%, LG: -27.35%, LG: -26.11%, LG: -27.09%, DOCOMO: -30.76%, Fujitsu: -47.55%, Nokia: -55.99%, Nokia: -55.24%, Samsung: -20.82%, Samsung: -20.59%, Xiaomi: -34.89%, Mediatek: -75.27%, Sony: -31.37%, Sharp: -31.95%, Qualcomm: -42.68%, vivo: -23.35%, vivo: -23.36% | CATT: 61.16, IDCC: 276.16, Huawei: 251.32, Huawei: 251.32, Ericsson: 235.05, CMCC: 324.14, SPRD: 307.08, Huawei: 191.67, Huawei: 191.67, Huawei: 191.67, LG: 610.97, LG: 610.97, LG: 610.97, DOCOMO: 319.54, Fujitsu: 180.34, Nokia: 409.4, Nokia: 409.4, Samsung: 88.43, Samsung: 88.43, Xiaomi: 355.21, Mediatek: 251.14, Sony: 188.35, Sharp: 148.98, Qualcomm: 332.31, vivo: 327.62, vivo: 327.62 | CATT: 43.62, IDCC: 115.01, Huawei: 99.15, Huawei: 110.41, Ericsson: 88.14, CMCC: 153.36, SPRD: 33.99, Huawei: 81.23, Huawei: 68.76, Huawei: 93.87, LG: 309.12, LG: 324.48, LG: 302.19, DOCOMO: 167.17, Fujitsu: 53.24, Nokia: 148.6, Nokia: 147.2, Samsung: 62.19, Samsung: 65.92, Xiaomi: 228.54, Mediatek: 13.28, Sony: 85.24, Sharp: 61.2, Qualcomm: 79.24, vivo: 138.37, vivo: 234.98 | CATT: -28.69%, IDCC: -58.35%, Huawei: -60.55%, Huawei: -56.07%, Ericsson: -62.5%, CMCC: -52.69%, SPRD: -88.93%, Huawei: -57.62%, Huawei: -64.12%, Huawei: -51.02%, LG: -49.41%, LG: -46.89%, LG: -50.54%, DOCOMO: -47.69%, Fujitsu: -70.48%, Nokia: -63.7%, Nokia: -64.04%, Samsung: -29.67%, Samsung: -25.46%, Xiaomi: -35.66%, Mediatek: -94.71%, Sony: -54.74%, Sharp: -58.92%, Qualcomm: -76.16%, vivo: -57.77%, vivo: -28.28%
UL Average-UPT (Mbps) | Mean | CATT: 92.91, IDCC: 78.9, Huawei: 20.86, Huawei: 20.86, Ericsson: 32.64, CMCC: 20.29, SPRD: 13.71, Huawei: 25.27, Huawei: 25.27, Huawei: 25.27, LG: 115.39, LG: 115.39, LG: 115.39, DOCOMO: 44.86, Fujitsu: 24.67, Nokia: 17.29, Nokia: 17.29, Samsung: 31.7, Samsung: 31.7, Xiaomi: 32.72, Mediatek: 16.65, Sony: 24.18, Sharp: 114.86, Qualcomm: 25.29, vivo: 54.58, vivo: 54.58 | CATT: 125.36, IDCC: 82.91, Huawei: 40.32, Huawei: 40.19, Ericsson: 57.21, CMCC: 50.27, SPRD: 28.17, Huawei: 47.02, Huawei: 48.2, Huawei: 51.24, LG: 191.71, LG: 186.39, LG: 189.14, DOCOMO: 70.17, Fujitsu: 46.55, Nokia: 22.24, Nokia: 24.42, Samsung: 56.1, Samsung: 59.34, Xiaomi: 58.76, Mediatek: 27.54, Sony: 47.18, Sharp: 188.03, Qualcomm: 47.63, vivo: 82.62, vivo: 80.84 | CATT: 34.92%, IDCC: 5.08%, Huawei: 93.29%, Huawei: 92.63%, Ericsson: 75.28%, CMCC: 147.68%, SPRD: 105.38%, Huawei: 86.05%, Huawei: 90.72%, Huawei: 102.75%, LG: 66.15%, LG: 61.53%, LG: 63.92%, DOCOMO: 56.45%, Fujitsu: 88.67%, Nokia: 28.64%, Nokia: 41.26%, Samsung: 76.97%, Samsung: 87.19%, Xiaomi: 79.58%, Mediatek: 65.41%, Sony: 95.12%, Sharp: 63.7%, Qualcomm: 88.31%, vivo: 51.36%, vivo: 48.1% | CATT: 52.72, IDCC: 74.58, Huawei: 26.35, Huawei: 26.35, Ericsson: 28.37, CMCC: 19.81, SPRD: 13.19, Huawei: 25.81, Huawei: 25.81, Huawei: 25.81, LG: 95.27, LG: 95.27, LG: 95.27, DOCOMO: 36.86, Fujitsu: 20.77, Nokia: 14.6, Nokia: 14.6, Samsung: 20.42, Samsung: 20.42, Xiaomi: 28.52, Mediatek: 16.25, Sony: 21.01, Sharp: 111.46, Qualcomm: 24.24, vivo: 53.12, vivo: 53.12 | CATT: 69.92, IDCC: 78.31, Huawei: 45.19, Huawei: 50.5, Ericsson: 40.87, CMCC: 47.33, SPRD: 19.92, Huawei: 37.26, Huawei: 37.23, Huawei: 44.84, LG: 158.24, LG: 156.24, LG: 153.65, DOCOMO: 52.25, Fujitsu: 38.15, Nokia: 16.23, Nokia: 17.93, Samsung: 41.7, Samsung: 44.93, Xiaomi: 49.28, Mediatek: 18.95, Sony: 40.6, Sharp: 180.81, Qualcomm: 35.05, vivo: 72.46, vivo: 59.16 | CATT: 32.62%, IDCC: 4.99%, Huawei: 71.5%, Huawei: 91.64%, Ericsson: 44.06%, CMCC: 138.91%, SPRD: 50.99%, Huawei: 44.33%, Huawei: 44.23%, Huawei: 73.74%, LG: 66.1%, LG: 64.01%, LG: 61.29%, DOCOMO: 41.75%, Fujitsu: 83.64%, Nokia: 11.17%, Nokia: 22.86%, Samsung: 104.21%, Samsung: 120.03%, Xiaomi: 72.79%, Mediatek: 16.57%, Sony: 93.24%, Sharp: 62.22%, Qualcomm: 44.58%, vivo: 36.4%, vivo: 11.36% | CATT: 20.44, IDCC: 72.9, Huawei: 25.14, Huawei: 25.14, Ericsson: 21.01, CMCC: 18.23, SPRD: 10.16, Huawei: 23.98, Huawei: 23.98, Huawei: 23.98, LG: 54.26, LG: 54.26, LG: 54.26, DOCOMO: 32.27, Fujitsu: 15.75, Nokia: 9.94, Nokia: 9.94, Samsung: 15.3, Samsung: 15.3, Xiaomi: 25.02, Mediatek: 14.48, Sony: 19.98, Sharp: 87.37, Qualcomm: 19.14, vivo: 50.68, vivo: 50.68 | CATT: 25.85, IDCC: 93.92, Huawei: 42.62, Huawei: 48.08, Ericsson: 29.55, CMCC: 42.63, SPRD: 11.77, Huawei: 29.15, Huawei: 29.15, Huawei: 32.97, LG: 105.25, LG: 105.04, LG: 100.7, DOCOMO: 41.71, Fujitsu: 21.94, Nokia: 10.06, Nokia: 11.46, Samsung: 28.13, Samsung: 28.19, Xiaomi: 42.58, Mediatek: 14.32, Sony: 29.11, Sharp: 146.85, Qualcomm: 26.0, vivo: 45.3, vivo: 50.12 | CATT: 26.45%, IDCC: 28.83%, Huawei: 69.49%, Huawei: 91.19%, Ericsson: 40.66%, CMCC: 133.85%, SPRD: 15.86%, Huawei: 21.58%, Huawei: 21.57%, Huawei: 37.53%, LG: 93.96%, LG: 93.58%, LG: 85.58%, DOCOMO: 29.24%, Fujitsu: 39.35%, Nokia: 1.18%, Nokia: 15.3%, Samsung: 83.86%, Samsung: 84.25%, Xiaomi: 70.18%, Mediatek: -1.06%, Sony: 45.7%, Sharp: 68.07%, Qualcomm: 35.86%, vivo: -10.61%, vivo: -1.11%
| 5% | CATT: 43.22, IDCC: 1.52, Huawei: 0.0, Huawei: 0.0, Ericsson: 0.52, CMCC: 0.37, SPRD: 0.27, Huawei: 0.0, Huawei: 0.0, Huawei: 0.0, LG: 37.04, LG: 37.04, LG: 37.04, DOCOMO: 1.71, Fujitsu: 0.0, Nokia: 0.13, Nokia: 0.13, Samsung: 1.05, Samsung: 1.05, Xiaomi: 0.5, Mediatek: 0.0, Sony: 0.0, Sharp: 14.17, Qualcomm: 0.08, vivo: 0.49, vivo: 0.49 | CATT: 82.71, IDCC: 1.61, Huawei: 0.0, Huawei: 0.0, Ericsson: 1.67, CMCC: 2.07, SPRD: 0.0, Huawei: 0.0, Huawei: 0.0, Huawei: 0.0, LG: 66.67, LG: 66.67, LG: 64.66, DOCOMO: 1.7, Fujitsu: 0.0, Nokia: 0.41, Nokia: 0.86, Samsung: 3.81, Samsung: 4.05, Xiaomi: 1.35, Mediatek: 0.7, Sony: 4.62, Sharp: 20.02, Qualcomm: 0.0, vivo: 1.48, vivo: 1.48 | CATT: 91.38%, IDCC: 5.91%, Huawei: 0.0%, Huawei: 0.0%, Ericsson: 224.13%, CMCC: 458.97%, SPRD: -100.0%, Huawei: 0.0%, Huawei: 0.0%, Huawei: 0.0%, LG: 80.0%, LG: 80.0%, LG: 74.57%, DOCOMO: -0.86%, Fujitsu: 0.0%, Nokia: 203.2%, Nokia: 533.83%, Samsung: 262.86%, Samsung: 285.71%, Xiaomi: 170.0%, Mediatek: inf%, Sony: inf%, Sharp: 41.35%, Qualcomm: -100.0%, vivo: 201.85%, vivo: 201.56% | CATT: 29.29, IDCC: 1.32, Huawei: 0.0, Huawei: 0.0, Ericsson: 0.38, CMCC: 0.17, SPRD: 0.36, Huawei: 0.0, Huawei: 0.0, Huawei: 0.0, LG: 32.67, LG: 32.67, LG: 32.67, DOCOMO: 1.12, Fujitsu: 0.14, Nokia: 0.06, Nokia: 0.06, Samsung: 0.68, Samsung: 0.68, Xiaomi: 0.44, Mediatek: 0.0, Sony: 0.0, Sharp: 11.91, Qualcomm: 0.0, vivo: 0.34, vivo: 0.34 | CATT: 52.34, IDCC: 2.72, Huawei: 0.0, Huawei: 0.0, Ericsson: 0.45, CMCC: 1.04, SPRD: 0.0, Huawei: 0.0, Huawei: 0.0, Huawei: 0.0, LG: 59.12, LG: 60.61, LG: 60.24, DOCOMO: 1.26, Fujitsu: 0.0, Nokia: 0.08, Nokia: 0.1, Samsung: 1.34, Samsung: 1.52, Xiaomi: 1.23, Mediatek: 0.6, Sony: 1.16, Sharp: 14.39, Qualcomm: 0.0, vivo: 0.88, vivo: 0.77 | CATT: 78.72%, IDCC: 106.69%, Huawei: 0.0%, Huawei: 0.0%, Ericsson: 17.52%, CMCC: 526.88%, SPRD: -100.0%, Huawei: 0.0%, Huawei: 0.0%, Huawei: 0.0%, LG: 80.96%, LG: 85.5%, LG: 84.38%, DOCOMO: 12.69%, Fujitsu: -100.0%, Nokia: 29.85%, Nokia: 55.93%, Samsung: 97.06%, Samsung: 123.53%, Xiaomi: 179.55%, Mediatek: inf%, Sony: inf%, Sharp: 20.81%, Qualcomm: 0.0%, vivo: 156.09%, vivo: 124.54% | CATT: 13.1, IDCC: 1.35, Huawei: 0.0, Huawei: 0.0, Ericsson: 0.22, CMCC: 0.05, SPRD: 0.36, Huawei: 0.0, Huawei: 0.0, Huawei: 0.0, LG: 21.83, LG: 21.83, LG: 21.83, DOCOMO: 0.91, Fujitsu: 0.0, Nokia: 0.04, Nokia: 0.04, Samsung: 0.59, Samsung: 0.59, Xiaomi: 0.43, Mediatek: 0.0, Sony: 0.0, Sharp: 2.27, Qualcomm: 0.0, vivo: 0.23, vivo: 0.23 | CATT: 20.29, IDCC: 2.75, Huawei: 0.0, Huawei: 0.0, Ericsson: 0.25, CMCC: 0.06, SPRD: 0.0, Huawei: 0.0, Huawei: 0.0, Huawei: 0.0, LG: 47.39, LG: 46.21, LG: 46.02, DOCOMO: 1.13, Fujitsu: 0.0, Nokia: 0.04, Nokia: 0.04, Samsung: 0.84, Samsung: 0.86, Xiaomi: 1.16, Mediatek: 0.5, Sony: 0.0, Sharp: 4.65, Qualcomm: 0.0, vivo: 0.25, vivo: 0.63 | CATT: 54.91%, IDCC: 103.25%, Huawei: 0.0%, Huawei: 0.0%, Ericsson: 9.75%, CMCC: 6.92%, SPRD: -100.0%, Huawei: 0.0%, Huawei: 0.0%, Huawei: 0.0%, LG: 117.11%, LG: 111.71%, LG: 110.83%, DOCOMO: 24.22%, Fujitsu: 0.0%, Nokia: -2.1%, Nokia: 12.23%, Samsung: 42.37%, Samsung: 45.76%, Xiaomi: 169.77%, Mediatek: inf%, Sony: 0.0%, Sharp: 104.91%, Qualcomm: 0.0%, vivo: 8.27%, vivo: 178.17%
| 50% | CATT: 94.69, IDCC: 48.74, Huawei: 6.57, Huawei: 6.57, Ericsson: 32.79, CMCC: 6.67, SPRD: 1.58, Huawei: 7.3, Huawei: 7.3, Huawei: 7.3, LG: 111.56, LG: 111.56, LG: 111.56, DOCOMO: 11.32, Fujitsu: 23.04, Nokia: 15.37, Nokia: 15.37, Samsung: 15.3, Samsung: 15.3, Xiaomi: 4.93, Mediatek: 5.5, Sony: 24.59, Sharp: 109.38, Qualcomm: 20.5, vivo: 44.92, vivo: 44.92 | CATT: 126.19, IDCC: 49.95, Huawei: 10.05, Huawei: 12.46, Ericsson: 60.53, CMCC: 32.21, SPRD: 5.36, Huawei: 16.39, Huawei: 17.79, Huawei: 20.22, LG: 200.0, LG: 181.82, LG: 193.55, DOCOMO: 20.29, Fujitsu: 45.98, Nokia: 21.08, Nokia: 23.41, Samsung: 29.43, Samsung: 31.85, Xiaomi: 16.14, Mediatek: 11.97, Sony: 49.02, Sharp: 148.01, Qualcomm: 35.44, vivo: 55.9, vivo: 51.15 | CATT: 33.27%, IDCC: 2.47%, Huawei: 52.93%, Huawei: 89.56%, Ericsson: 84.6%, CMCC: 382.88%, SPRD: 238.38%, Huawei: 124.58%, Huawei: 143.69%, Huawei: 177.01%, LG: 79.28%, LG: 62.98%, LG: 73.5%, DOCOMO: 79.22%, Fujitsu: 99.5%, Nokia: 37.15%, Nokia: 52.36%, Samsung: 92.35%, Samsung: 108.17%, Xiaomi: 227.38%, Mediatek: 117.68%, Sony: 99.35%, Sharp: 35.32%, Qualcomm: 72.88%, vivo: 24.44%, vivo: 13.88% | CATT: 54.82, IDCC: 44.24, Huawei: 7.82, Huawei: 7.82, Ericsson: 28.29, CMCC: 6.8, SPRD: 1.22, Huawei: 7.19, Huawei: 7.19, Huawei: 7.19, LG: 88.89, LG: 88.89, LG: 88.89, DOCOMO: 3.49, Fujitsu: 18.22, Nokia: 12.64, Nokia: 12.64, Samsung: 7.4, Samsung: 7.4, Xiaomi: 3.09, Mediatek: 5.74, Sony: 21.42, Sharp: 117.09, Qualcomm: 17.69, vivo: 43.79, vivo: 43.79 | CATT: 70.93, IDCC: 48.5, Huawei: 16.26, Huawei: 20.47, Ericsson: 40.52, CMCC: 28.96, SPRD: 3.63, Huawei: 11.85, Huawei: 12.49, Huawei: 16.67, LG: 153.85, LG: 148.15, LG: 142.86, DOCOMO: 11.44, Fujitsu: 36.3, Nokia: 14.83, Nokia: 16.63, Samsung: 20.0, Samsung: 24.16, Xiaomi: 14.35, Mediatek: 6.5, Sony: 41.34, Sharp: 166.69, Qualcomm: 19.9, vivo: 39.89, vivo: 23.06 | CATT: 29.38%, IDCC: 9.63%, Huawei: 107.97%, Huawei: 161.84%, Ericsson: 43.25%, CMCC: 326.16%, SPRD: 197.46%, Huawei: 64.66%, Huawei: 73.63%, Huawei: 131.66%, LG: 73.08%, LG: 66.67%, LG: 60.71%, DOCOMO: 227.72%, Fujitsu: 99.26%, Nokia: 17.35%, Nokia: 31.59%, Samsung: 170.27%, Samsung: 226.49%, Xiaomi: 364.4%, Mediatek: 13.24%, Sony: 93.0%, Sharp: 42.36%, Qualcomm: 12.48%, vivo: -8.9%, vivo: -47.35% | CATT: 21.07, IDCC: 44.9, Huawei: 6.78, Huawei: 6.78, Ericsson: 18.76, CMCC: 6.75, SPRD: 1.09, Huawei: 6.0, Huawei: 6.0, Huawei: 6.0, LG: 47.28, LG: 47.28, LG: 47.28, DOCOMO: 3.19, Fujitsu: 12.4, Nokia: 7.25, Nokia: 7.25, Samsung: 5.49, Samsung: 5.49, Xiaomi: 2.46, Mediatek: 5.35, Sony: 19.82, Sharp: 65.52, Qualcomm: 11.89, vivo: 43.25, vivo: 43.25 | CATT: 26.4, IDCC: 57.32, Huawei: 14.79, Huawei: 18.83, Ericsson: 27.95, CMCC: 25.03, SPRD: 1.96, Huawei: 7.96, Huawei: 8.97, Huawei: 11.95, LG: 95.65, LG: 96.39, LG: 93.75, DOCOMO: 9.13, Fujitsu: 17.98, Nokia: 7.93, Nokia: 9.39, Samsung: 12.75, Samsung: 13.55, Xiaomi: 12.27, Mediatek: 5.06, Sony: 30.01, Sharp: 121.84, Qualcomm: 9.25, vivo: 9.1, vivo: 16.56 | CATT: 25.33%, IDCC: 27.66%, Huawei: 118.09%, Huawei: 177.76%, Ericsson: 49.05%, CMCC: 270.81%, SPRD: 79.5%, Huawei: 32.76%, Huawei: 49.51%, Huawei: 99.14%, LG: 102.3%, LG: 103.86%, LG: 98.28%, DOCOMO: 186.1%, Fujitsu: 45.02%, Nokia: 9.43%, Nokia: 29.5%, Samsung: 132.24%, Samsung: 146.81%, Xiaomi: 398.78%, Mediatek: -5.44%, Sony: 51.41%, Sharp: 85.97%, Qualcomm: -22.21%, vivo: -78.95%, vivo: -61.71%
DL Packet-Latency CDF (ms) | Mean | CATT: 16.23, Huawei: 11.72, Huawei: 11.72, Ericsson: 10.45, CMCC: 10.26, SPRD: 22.6, Huawei: 11.69, Huawei: 11.69, Huawei: 11.69, LG: 4.36, LG: 4.36, LG: 4.36, DOCOMO: 11.88, Fujitsu: 23.01, Nokia: 13.61, Nokia: 13.61, Samsung: 14.4, Samsung: 14.4, Xiaomi: 10.02, Mediatek: 12.53, Sony: 18.26, Sharp: 13.17, Qualcomm: 25.84, vivo: 14.15, vivo: 14.15 | CATT: 20.82, Huawei: 25.81, Huawei: 21.12, Ericsson: 14.12, CMCC: 22.17, SPRD: 25.89, Huawei: 57.64, Huawei: 22.83, Huawei: 18.29, LG: 5.75, LG: 5.77, LG: 5.87, DOCOMO: 15.65, Fujitsu: 28.56, Nokia: 61.2, Nokia: 53.0, Samsung: 19.7, Samsung: 19.4, Xiaomi: 12.29, Mediatek: 31.84, Sony: 60.51, Sharp: 31.21, Qualcomm: 67.45, vivo: 22.69, vivo: 22.55 | CATT: 28.29%, Huawei: 120.24%, Huawei: 80.21%, Ericsson: 35.12%, CMCC: 116.01%, SPRD: 14.57%, Huawei: 393.23%, Huawei: 95.35%, Huawei: 56.53%, LG: 31.71%, LG: 32.26%, LG: 34.5%, DOCOMO: 31.73%, Fujitsu: 24.11%, Nokia: 349.57%, Nokia: 289.31%, Samsung: 36.81%, Samsung: 34.72%, Xiaomi: 22.65%, Mediatek: 154.2%, Sony: 231.38%, Sharp: 137.04%, Qualcomm: 161.03%, vivo: 60.34%, vivo: 59.34% | CATT: 28.02, Huawei: 18.27, Huawei: 18.27, Ericsson: 16.78, CMCC: 13.8, SPRD: 20.07, Huawei: 19.38, Huawei: 19.38, Huawei: 19.38, LG: 5.0, LG: 5.0, LG: 5.0, DOCOMO: 16.13, Fujitsu: 27.35, Nokia: 15.42, Nokia: 15.42, Samsung: 45.14, Samsung: 45.14, Xiaomi: 11.38, Mediatek: 16.55, Sony: 39.98, Sharp: 23.32, Qualcomm: 59.37, vivo: 16.18, vivo: 16.18 | CATT: 37.27, Huawei: 34.21, Huawei: 31.63, Ericsson: 32.4, CMCC: 43.25, SPRD: 52.55, Huawei: 62.55, Huawei: 52.19, Huawei: 36.0, LG: 6.9, LG: 6.66, LG: 6.9, DOCOMO: 32.8, Fujitsu: 66.12, Nokia: 80.79, Nokia: 80.33, Samsung: 72.0, Samsung: 71.0, Xiaomi: 14.9, Mediatek: 69.6, Sony: 98.52, Sharp: 71.05, Qualcomm: 135.45, vivo: 42.75, vivo: 49.81 | CATT: 33.0%, Huawei: 87.2%, Huawei: 73.12%, Ericsson: 93.05%, CMCC: 213.35%, SPRD: 161.79%, Huawei: 222.83%, Huawei: 169.35%, Huawei: 85.82%, LG: 37.83%, LG: 33.2%, LG: 37.98%, DOCOMO: 103.35%, Fujitsu: 141.78%, Nokia: 423.82%, Nokia: 420.85%, Samsung: 59.5%, Samsung: 57.29%, Xiaomi: 30.93%, Mediatek: 320.52%, Sony: 146.42%, Sharp: 204.72%, Qualcomm: 128.12%, vivo: 164.22%, vivo: 207.79% | CATT: 65.03, Huawei: 25.91, Huawei: 25.91, Ericsson: 41.15, CMCC: 24.12, SPRD: 25.78, Huawei: 31.68, Huawei: 31.68, Huawei: 31.68, LG: 8.04, LG: 8.04, LG: 8.04, DOCOMO: 30.89, Fujitsu: 38.94, Nokia: 26.55, Nokia: 26.55, Samsung: 94.7, Samsung: 94.7, Xiaomi: 16.02, Mediatek: 28.18, Sony: 76.84, Sharp: 59.7, Qualcomm: 124.48, vivo: 34.65, vivo: 34.65 | CATT: 88.22, Huawei: 58.25, Huawei: 55.12, Ericsson: 191.08, CMCC: 264.48, SPRD: 126.79, Huawei: 76.83, Huawei: 109.65, Huawei: 92.69, LG: 16.71, LG: 16.08, LG: 17.46, DOCOMO: 117.55, Fujitsu: 154.48, Nokia: 152.33, Nokia: 154.94, Samsung: 159.0, Samsung: 158.0, Xiaomi: 46.79, Mediatek: 156.78, Sony: 140.04, Sharp: 160.04, Qualcomm: 187.97, vivo: 646.22, vivo: 64.94 | CATT: 35.66%, Huawei: 124.78%, Huawei: 112.7%, Ericsson: 364.38%, CMCC: 996.36%, SPRD: 391.84%, Huawei: 142.48%, Huawei: 246.05%, Huawei: 192.53%, LG: 107.92%, LG: 99.98%, LG: 117.19%, DOCOMO: 280.54%, Fujitsu: 296.72%, Nokia: 473.78%, Nokia: 483.62%, Samsung: 67.9%, Samsung: 66.84%, Xiaomi: 192.07%, Mediatek: 456.26%, Sony: 82.25%, Sharp: 168.1%, Qualcomm: 51.0%, vivo: 1764.83%, vivo: 87.39%
| 5% | CATT: 11.51, Huawei: 5.0, Huawei: 5.0, Ericsson: 6.07, CMCC: 8.5, SPRD: 7.23, Huawei: 5.5, Huawei: 5.5, Huawei: 5.5, LG: 3.0, LG: 3.0, LG: 3.0, DOCOMO: 6.5, Fujitsu: 9.25, Nokia: 5.95, Nokia: 5.95, Samsung: 3.5, Samsung: 3.5, Xiaomi: 8.53, Mediatek: 4.0, Sony: 6.6, Sharp: 4.5, Qualcomm: 2.69, vivo: 6.6, vivo: 6.6 | CATT: 13.51, Huawei: 6.5, Huawei: 6.5, Ericsson: 7.43, CMCC: 10.5, SPRD: 8.75, Huawei: 7.0, Huawei: 7.5, Huawei: 7.5, LG: 4.0, LG: 4.0, LG: 4.0, DOCOMO: 8.0, Fujitsu: 11.63, Nokia: 7.1, Nokia: 7.09, Samsung: 4.72, Samsung: 4.74, Xiaomi: 10.53, Mediatek: 9.98, Sony: 7.31, Sharp: 5.39, Qualcomm: 3.41, vivo: 8.07, vivo: 8.07 | CATT: 17.44%, Huawei: 30.0%, Huawei: 30.0%, Ericsson: 22.49%, CMCC: 23.53%, SPRD: 20.94%, Huawei: 27.27%, Huawei: 36.36%, Huawei: 36.36%, LG: 33.33%, LG: 33.33%, LG: 33.33%, DOCOMO: 23.08%, Fujitsu: 25.74%, Nokia: 19.38%, Nokia: 19.23%, Samsung: 34.86%, Samsung: 35.43%, Xiaomi: 23.45%, Mediatek: 149.16%, Sony: 10.76%, Sharp: 19.67%, Qualcomm: 26.69%, vivo: 22.26%, vivo: 22.24% | CATT: 22.06, Huawei: 6.0, Huawei: 6.0, Ericsson: 6.36, CMCC: 8.5, SPRD: 7.1, Huawei: 6.5, Huawei: 6.5, Huawei: 6.5, LG: 3.0, LG: 3.0, LG: 3.0, DOCOMO: 6.5, Fujitsu: 9.48, Nokia: 5.96, Nokia: 5.96, Samsung: 5.5, Samsung: 5.5, Xiaomi: 8.56, Mediatek: 5.0, Sony: 6.83, Sharp: 5.79, Qualcomm: 3.03, vivo: 6.66, vivo: 6.66 | CATT: 28.28, Huawei: 9.0, Huawei: 8.5, Ericsson: 8.23, CMCC: 10.5, SPRD: 9.76, Huawei: 9.5, Huawei: 10.5, Huawei: 10.5, LG: 4.0, LG: 4.0, LG: 4.0, DOCOMO: 8.0, Fujitsu: 11.86, Nokia: 7.24, Nokia: 7.23, Samsung: 9.0, Samsung: 8.5, Xiaomi: 10.56, Mediatek: 13.98, Sony: 7.85, Sharp: 9.01, Qualcomm: 3.86, vivo: 8.11, vivo: 8.12 | CATT: 28.2%, Huawei: 50.0%, Huawei: 41.67%, Ericsson: 29.37%, CMCC: 23.53%, SPRD: 37.37%, Huawei: 46.15%, Huawei: 61.54%, Huawei: 61.54%, LG: 33.33%, LG: 33.33%, LG: 33.33%, DOCOMO: 23.08%, Fujitsu: 25.08%, Nokia: 21.45%, Nokia: 21.2%, Samsung: 63.64%, Samsung: 54.55%, Xiaomi: 23.36%, Mediatek: 179.3%, Sony: 14.93%, Sharp: 55.53%, Qualcomm: 27.25%, vivo: 21.8%, vivo: 21.95% | CATT: 50.12, Huawei: 7.0, Huawei: 7.0, Ericsson: 7.06, CMCC: 8.5, SPRD: 7.34, Huawei: 8.0, Huawei: 8.0, Huawei: 8.0, LG: 3.0, LG: 3.0, LG: 3.0, DOCOMO: 7.0, Fujitsu: 9.68, Nokia: 6.01, Nokia: 6.01, Samsung: 11.78, Samsung: 11.78, Xiaomi: 8.58, Mediatek: 6.0, Sony: 7.01, Sharp: 8.06, Qualcomm: 3.52, vivo: 6.77, vivo: 6.77 | CATT: 68.38, Huawei: 9.5, Huawei: 10.0, Ericsson: 11.15, CMCC: 10.5, SPRD: 18.08, Huawei: 12.5, Huawei: 14.0, Huawei: 12.5, LG: 4.0, LG: 4.0, LG: 4.0, DOCOMO: 8.0, Fujitsu: 12.42, Nokia: 7.47, Nokia: 7.46, Samsung: 20.0, Samsung: 19.0, Xiaomi: 10.66, Mediatek: 42.48, Sony: 8.18, Sharp: 10.49, Qualcomm: 4.88, vivo: 8.33, vivo: 8.21 | CATT: 36.44%, Huawei: 35.71%, Huawei: 42.86%, Ericsson: 57.84%, CMCC: 23.53%, SPRD: 146.4%, Huawei: 56.25%, Huawei: 75.0%, Huawei: 56.25%, LG: 33.33%, LG: 33.33%, LG: 33.33%, DOCOMO: 14.29%, Fujitsu: 28.34%, Nokia: 24.23%, Nokia: 24.22%, Samsung: 69.78%, Samsung: 61.29%, Xiaomi: 24.24%, Mediatek: 607.5%, Sony: 16.69%, Sharp: 30.11%, Qualcomm: 38.73%, vivo: 22.93%, vivo: 21.23%
| 50% | CATT: 15.69, Huawei: 8.5, Huawei: 8.5, Ericsson: 7.93, CMCC: 9.0, SPRD: 11.8, Huawei: 9.0, Huawei: 9.0, Huawei: 9.0, LG: 3.5, LG: 3.5, LG: 3.5, DOCOMO: 7.5, Fujitsu: 13.69, Nokia: 6.67, Nokia: 6.67, Samsung: 11.0, Samsung: 11.0, Xiaomi: 8.99, Mediatek: 9.0, Sony: 7.4, Sharp: 9.15, Qualcomm: 5.45, vivo: 7.92, vivo: 7.92 | CATT: 20.95, Huawei: 12.5, Huawei: 13.0, Ericsson: 10.24, CMCC: 11.0, SPRD: 18.69, Huawei: 13.5, Huawei: 15.5, Huawei: 14.0, LG: 4.5, LG: 4.5, LG: 4.5, DOCOMO: 10.0, Fujitsu: 17.6, Nokia: 12.35, Nokia: 11.89, Samsung: 14.35, Samsung: 14.35, Xiaomi: 10.88, Mediatek: 22.98, Sony: 10.38, Sharp: 13.77, Qualcomm: 7.54, vivo: 9.84, vivo: 9.8 | CATT: 33.46%, Huawei: 47.06%, Huawei: 52.94%, Ericsson: 29.04%, CMCC: 22.22%, SPRD: 58.31%, Huawei: 50.0%, Huawei: 72.22%, Huawei: 55.56%, LG: 28.57%, LG: 28.57%, LG: 28.57%, DOCOMO: 33.33%, Fujitsu: 28.54%, Nokia: 85.3%, Nokia: 78.37%, Samsung: 30.45%, Samsung: 30.45%, Xiaomi: 21.02%, Mediatek: 155.18%, Sony: 40.27%, Sharp: 50.5%, Qualcomm: 38.36%, vivo: 24.22%, vivo: 23.79% | CATT: 27.09, Huawei: 13.0, Huawei: 13.0, Ericsson: 11.44, CMCC: 9.0, SPRD: 12.04, Huawei: 14.5, Huawei: 14.5, Huawei: 14.5, LG: 4.0, LG: 4.0, LG: 4.0, DOCOMO: 10.5, Fujitsu: 16.48, Nokia: 7.56, Nokia: 7.56, Samsung: 25.58, Samsung: 25.58, Xiaomi: 9.11, Mediatek: 11.5, Sony: 18.77, Sharp: 15.74, Qualcomm: 7.89, vivo: 10.22, vivo: 10.22 | CATT: 36.72, Huawei: 21.5, Huawei: 19.5, Ericsson: 19.43, CMCC: 15.5, SPRD: 26.76, Huawei: 25.5, Huawei: 30.0, Huawei: 26.0, LG: 5.0, LG: 5.0, LG: 5.0, DOCOMO: 15.0, Fujitsu: 26.36, Nokia: 18.61, Nokia: 18.18, Samsung: 42.0, Samsung: 40.0, Xiaomi: 10.98, Mediatek: 49.98, Sony: 26.22, Sharp: 24.21, Qualcomm: 12.95, vivo: 13.03, vivo: 13.26 | CATT: 35.55%, Huawei: 65.38%, Huawei: 50.0%, Ericsson: 69.87%, CMCC: 72.22%, SPRD: 122.27%, Huawei: 75.86%, Huawei: 106.9%, Huawei: 79.31%, LG: 25.0%, LG: 25.0%, LG: 25.0%, DOCOMO: 42.86%, Fujitsu: 59.98%, Nokia: 146.06%, Nokia: 140.33%, Samsung: 64.19%, Samsung: 56.37%, Xiaomi: 20.53%, Mediatek: 334.43%, Sony: 39.69%, Sharp: 53.75%, Qualcomm: 64.07%, vivo: 27.54%, vivo: 29.79% | CATT: 63.1, Huawei: 16.5, Huawei: 16.5, Ericsson: 19.67, CMCC: 12.5, SPRD: 15.03, Huawei: 22.0, Huawei: 22.0, Huawei: 22.0, LG: 5.0, LG: 5.0, LG: 5.0, DOCOMO: 14.5, Fujitsu: 20.59, Nokia: 10.99, Nokia: 10.99, Samsung: 57.8, Samsung: 57.8, Xiaomi: 9.38, Mediatek: 18.0, Sony: 29.56, Sharp: 28.09, Qualcomm: 13.8, vivo: 13.74, vivo: 13.74 | CATT: 87.14, Huawei: 29.0, Huawei: 28.5, Ericsson: 50.71, CMCC: 26.5, SPRD: 71.85, Huawei: 40.5, Huawei: 51.0, Huawei: 44.5, LG: 9.5, LG: 9.5, LG: 10.0, DOCOMO: 29.0, Fujitsu: 59.4, Nokia: 24.66, Nokia: 24.92, Samsung: 93.0, Samsung: 91.0, Xiaomi: 31.44, Mediatek: 152.98, Sony: 49.04, Sharp: 60.58, Qualcomm: 37.75, vivo: 32.7, vivo: 19.05 | CATT: 38.1%, Huawei: 75.76%, Huawei: 72.73%, Ericsson: 157.84%, CMCC: 112.0%, SPRD: 378.21%, Huawei: 84.09%, Huawei: 131.82%, Huawei: 102.27%, LG: 90.0%, LG: 90.0%, LG: 100.0%, DOCOMO: 100.0%, Fujitsu: 188.46%, Nokia: 124.45%, Nokia: 126.77%, Samsung: 60.9%, Samsung: 57.44%, Xiaomi: 235.18%, Mediatek: 749.7%, Sony: 65.9%, Sharp: 115.7%, Qualcomm: 173.51%, vivo: 138.07%, vivo: 38.69%
UL Packet-Latency CDF (ms) | Mean | CATT: 11.29, Huawei: 154.41, Huawei: 154.41, Ericsson: 113.34, CMCC: 467.1, SPRD: 300.99, Huawei: 159.49, Huawei: 159.49, Huawei: 159.49, LG: 11.24, LG: 11.24, LG: 11.24, DOCOMO: 636.12, Fujitsu: 397.2, Nokia: 383.74, Nokia: 383.74, Samsung: 139.2, Samsung: 139.2, Xiaomi: 117.63, Mediatek: 305.85, Sony: 200.31, Sharp: 24.83, Qualcomm: 457.32, vivo: 117.64, vivo: 117.64 | CATT: 8.54, Huawei: 63.01, Huawei: 67.76, Ericsson: 69.35, CMCC: 138.79, SPRD: 174.62, Huawei: 84.34, Huawei: 89.26, Huawei: 97.1, LG: 6.57, LG: 6.75, LG: 6.64, DOCOMO: 312.37, Fujitsu: 71.72, Nokia: 222.25, Nokia: 194.31, Samsung: 72.6, Samsung: 72.6, Xiaomi: 39.22, Mediatek: 226.46, Sony: 64.3, Sharp: 33.15, Qualcomm: 75.33, vivo: 91.33, vivo: 93.93 | CATT: -24.35%, Huawei: -59.19%, Huawei: -56.12%, Ericsson: -38.81%, CMCC: -70.29%, SPRD: -41.99%, Huawei: -47.12%, Huawei: -44.03%, Huawei: -39.11%, LG: -41.54%, LG: -39.93%, LG: -40.88%, DOCOMO: -50.89%, Fujitsu: -81.94%, Nokia: -42.08%, Nokia: -49.36%, Samsung: -47.84%, Samsung: -47.84%, Xiaomi: -66.66%, Mediatek: -25.96%, Sony: -67.9%, Sharp: 33.5%, Qualcomm: -83.53%, vivo: -22.36%, vivo: -20.15% | CATT: 17.96, Huawei: 185.46, Huawei: 185.46, Ericsson: 133.59, CMCC: 366.86, SPRD: 279.95, Huawei: 170.85, Huawei: 170.85, Huawei: 170.85, LG: 13.62, LG: 13.62, LG: 13.62, DOCOMO: 528.03, Fujitsu: 348.07, Nokia: 304.76, Nokia: 304.76, Samsung: 244.2, Samsung: 244.2, Xiaomi: 127.49, Mediatek: 310.11, Sony: 236.62, Sharp: 33.95, Qualcomm: 222.55, vivo: 173.03, vivo: 173.03 | CATT: 14.42, Huawei: 61.99, Huawei: 64.24, Ericsson: 108.93, CMCC: 153.78, SPRD: 196.86, Huawei: 80.9, Huawei: 81.5, Huawei: 118.67, LG: 7.94, LG: 7.92, LG: 8.09, DOCOMO: 378.1, Fujitsu: 58.52, Nokia: 229.49, Nokia: 213.6, Samsung: 123.8, Samsung: 108.9, Xiaomi: 42.11, Mediatek: 292.47, Sony: 69.17, Sharp: 22.59, Qualcomm: 102.45, vivo: 144.44, vivo: 195.06 | CATT: -19.74%, Huawei: -66.57%, Huawei: -65.36%, Ericsson: -18.46%, CMCC: -58.08%, SPRD: -29.68%, Huawei: -52.65%, Huawei: -52.3%, Huawei: -30.54%, LG: -41.7%, LG: -41.87%, LG: -40.57%, DOCOMO: -28.39%, Fujitsu: -83.19%, Nokia: -24.7%, Nokia: -29.91%, Samsung: -49.3%, Samsung: -55.41%, Xiaomi: -66.97%, Mediatek: -5.69%, Sony: -70.77%, Sharp: -33.45%, Qualcomm: -53.96%, vivo: -16.52%, vivo: 12.74% | CATT: 48.48, Huawei: 184.27, Huawei: 184.27, Ericsson: 185.61, CMCC: 452.43, SPRD: 264.8, Huawei: 227.43, Huawei: 227.43, Huawei: 227.43, LG: 23.43, LG: 23.43, LG: 23.43, DOCOMO: 349.16, Fujitsu: 253.09, Nokia: 347.12, Nokia: 347.12, Samsung: 254.5, Samsung: 254.5, Xiaomi: 176.46, Mediatek: 325.24, Sony: 350.39, Sharp: 74.58, Qualcomm: 204.74, vivo: 354.51, vivo: 354.51 | CATT: 39.94, Huawei: 66.81, Huawei: 71.83, Ericsson: 145.22, CMCC: 276.54, SPRD: 230.35, Huawei: 84.46, Huawei: 93.2, Huawei: 181.96, LG: 11.39, LG: 11.53, LG: 11.81, DOCOMO: 284.89, Fujitsu: 71.93, Nokia: 313.42, Nokia: 283.63, Samsung: 176.8, Samsung: 187.4, Xiaomi: 86.71, Mediatek: 315.87, Sony: 80.42, Sharp: 54.98, Qualcomm: 124.69, vivo: 615.33, vivo: 330.36 | CATT: -17.62%, Huawei: -63.74%, Huawei: -61.02%, Ericsson: -21.76%, CMCC: -38.88%, SPRD: -13.01%, Huawei: -62.87%, Huawei: -59.02%, Huawei: -19.99%, LG: -51.4%, LG: -50.8%, LG: -49.58%, DOCOMO: -18.41%, Fujitsu: -71.58%, Nokia: -9.71%, Nokia: -18.29%, Samsung: -30.53%, Samsung: -26.37%, Xiaomi: -50.86%, Mediatek: -2.88%, Sony: -77.05%, Sharp: -26.28%, Qualcomm: -39.1%, vivo: 73.57%, vivo: -6.81%
| 5% | CATT: 5.79, Huawei: 8.5, Huawei: 8.5, Ericsson: 14.63, CMCC: 12.5, SPRD: 8.75, Huawei: 9.0, Huawei: 9.0, Huawei: 9.0, LG: 4.5, LG: 4.5, LG: 4.5, DOCOMO: 4.5, Fujitsu: 16.64, Nokia: 22.43, Nokia: 22.43, Samsung: 10.5, Samsung: 10.5, Xiaomi: 8.21, Mediatek: 9.7, Sony: 7.49, Sharp: 3.81, Qualcomm: 14.55, vivo: 8.04, vivo: 8.04 | CATT: 4.84, Huawei: 5.5, Huawei: 6.0, Ericsson: 8.79, CMCC: 7.5, SPRD: 6.52, Huawei: 5.5, Huawei: 6.0, Huawei: 6.0, LG: 3.0, LG: 3.0, LG: 3.0, DOCOMO: 3.5, Fujitsu: 9.14, Nokia: 17.38, Nokia: 16.33, Samsung: 5.8, Samsung: 5.8, Xiaomi: 4.6, Mediatek: 8.1, Sony: 5.74, Sharp: 2.18, Qualcomm: 8.06, vivo: 4.21, vivo: 4.21 | CATT: -16.54%, Huawei: -35.29%, Huawei: -29.41%, Ericsson: -39.9%, CMCC: -40.0%, SPRD: -25.55%, Huawei: -38.89%, Huawei: -33.33%, Huawei: -33.33%, LG: -33.33%, LG: -33.33%, LG: -33.33%, DOCOMO: -22.22%, Fujitsu: -45.11%, Nokia: -22.53%, Nokia: -27.17%, Samsung: -44.76%, Samsung: -44.76%, Xiaomi: -43.97%, Mediatek: -16.49%, Sony: -23.36%, Sharp: -42.79%, Qualcomm: -44.58%, vivo: -47.67%, vivo: -47.61% | CATT: 10.73, Huawei: 8.5, Huawei: 8.5, Ericsson: 15.37, CMCC: 13.0, SPRD: 8.81, Huawei: 9.0, Huawei: 9.0, Huawei: 9.0, LG: 5.5, LG: 5.5, LG: 5.5, DOCOMO: 5.0, Fujitsu: 16.63, Nokia: 25.16, Nokia: 25.16, Samsung: 11.39, Samsung: 11.39, Xiaomi: 8.34, Mediatek: 11.2, Sony: 23.92, Sharp: 3.9, Qualcomm: 14.58, vivo: 7.99, vivo: 7.99 | CATT: 9.32, Huawei: 6.0, Huawei: 6.0, Ericsson: 10.73, CMCC: 7.5, SPRD: 8.59, Huawei: 6.5, Huawei: 6.0, Huawei: 6.0, LG: 3.0, LG: 3.0, LG: 3.0, DOCOMO: 4.5, Fujitsu: 10.42, Nokia: 22.22, Nokia: 20.46, Samsung: 6.7, Samsung: 6.29, Xiaomi: 4.66, Mediatek: 10.1, Sony: 11.53, Sharp: 2.25, Qualcomm: 8.37, vivo: 4.27, vivo: 4.37 | CATT: -13.12%, Huawei: -29.41%, Huawei: -29.41%, Ericsson: -30.2%, CMCC: -42.31%, SPRD: -2.51%, Huawei: -27.78%, Huawei: -33.33%, Huawei: -33.33%, LG: -45.45%, LG: -45.45%, LG: -45.45%, DOCOMO: -10.0%, Fujitsu: -37.35%, Nokia: -11.67%, Nokia: -18.68%, Samsung: -41.18%, Samsung: -44.78%, Xiaomi: -44.12%, Mediatek: -9.82%, Sony: -51.8%, Sharp: -42.19%, Qualcomm: -42.6%, vivo: -46.5%, vivo: -45.24% | CATT: 33.28, Huawei: 9.0, Huawei: 9.0, Ericsson: 16.92, CMCC: 14.5, SPRD: 9.69, Huawei: 9.5, Huawei: 9.5, Huawei: 9.5, LG: 5.5, LG: 5.5, LG: 5.5, DOCOMO: 6.5, Fujitsu: 17.68, Nokia: 29.82, Nokia: 29.82, Samsung: 15.3, Samsung: 15.3, Xiaomi: 8.57, Mediatek: 12.7, Sony: 25.66, Sharp: 3.97, Qualcomm: 15.25, vivo: 8.14, vivo: 8.14 | CATT: 29.45, Huawei: 6.0, Huawei: 6.0, Ericsson: 12.78, CMCC: 8.0, SPRD: 10.81, Huawei: 6.5, Huawei: 6.5, Huawei: 6.5, LG: 3.5, LG: 3.5, LG: 3.5, DOCOMO: 5.5, Fujitsu: 13.18, Nokia: 29.84, Nokia: 27.1, Samsung: 11.35, Samsung: 10.8, Xiaomi: 4.79, Mediatek: 12.6, Sony: 12.68, Sharp: 2.28, Qualcomm: 9.83, vivo: 5.17, vivo: 4.74 | CATT: -11.52%, Huawei: -33.33%, Huawei: -33.33%, Ericsson: -24.46%, CMCC: -44.83%, SPRD: 11.6%, Huawei: -31.58%, Huawei: -31.58%, Huawei: -31.58%, LG: -36.36%, LG: -36.36%, LG: -36.36%, DOCOMO: -15.38%, Fujitsu: -25.44%, Nokia: 0.08%, Nokia: -9.11%, Samsung: -25.82%, Samsung: -29.41%, Xiaomi: -44.11%, Mediatek: -0.79%, Sony: -50.58%, Sharp: -42.47%, Qualcomm: -35.54%, vivo: -36.45%, vivo: -41.81%
| 50% | CATT: 10.66, Huawei: 104.0, Huawei: 104.0, Ericsson: 30.65, CMCC: 152.5, SPRD: 137.23, Huawei: 109.5, Huawei: 109.5, Huawei: 109.5, LG: 8.5, LG: 8.5, LG: 8.5, DOCOMO: 106.5, Fujitsu: 34.38, Nokia: 60.95, Nokia: 60.95, Samsung: 61.36, Samsung: 61.36, Xiaomi: 55.86, Mediatek: 148.2, Sony: 50.14, Sharp: 9.54, Qualcomm: 45.38, vivo: 21.54, vivo: 21.54 | CATT: 8.32, Huawei: 35.5, Huawei: 40.0, Ericsson: 17.05, CMCC: 31.5, SPRD: 82.69, Huawei: 28.0, Huawei: 22.5, Huawei: 41.5, LG: 5.0, LG: 5.5, LG: 5.0, DOCOMO: 46.0, Fujitsu: 19.06, Nokia: 48.01, Nokia: 44.43, Samsung: 33.5, Samsung: 29.14, Xiaomi: 30.75, Mediatek: 65.6, Sony: 25.22, Sharp: 6.02, Qualcomm: 23.54, vivo: 17.64, vivo: 18.52 | CATT: -21.96%, Huawei: -65.87%, Huawei: -61.54%, Ericsson: -44.38%, CMCC: -79.34%, SPRD: -39.75%, Huawei: -74.43%, Huawei: -79.45%, Huawei: -62.1%, LG: -41.18%, LG: -35.29%, LG: -41.18%, DOCOMO: -56.81%, Fujitsu: -44.55%, Nokia: -21.24%, Nokia: -27.11%, Samsung: -45.4%, Samsung: -52.51%, Xiaomi: -44.95%, Mediatek: -55.73%, Sony: -49.7%, Sharp: -36.93%, Qualcomm: -48.14%, vivo: -18.09%, vivo: -14.03% | CATT: 18.05, Huawei: 109.5, Huawei: 109.5, Ericsson: 39.09, CMCC: 147.5, SPRD: 112.66, Huawei: 107.5, Huawei: 107.5, Huawei: 107.5, LG: 10.0, LG: 10.0, LG: 10.0, DOCOMO: 50.5, Fujitsu: 41.35, Nokia: 69.44, Nokia: 69.44, Samsung: 119.0, Samsung: 119.0, Xiaomi: 65.11, Mediatek: 142.2, Sony: 78.12, Sharp: 10.18, Qualcomm: 51.42, vivo: 21.51, vivo: 21.51 | CATT: 14.22, Huawei: 44.5, Huawei: 40.5, Ericsson: 26.16, CMCC: 35.0, SPRD: 70.55, Huawei: 30.5, Huawei: 35.5, Huawei: 51.5, LG: 6.0, LG: 6.5, LG: 6.5, DOCOMO: 33.5, Fujitsu: 22.93, Nokia: 65.71, Nokia: 59.44, Samsung: 47.7, Samsung: 40.18, Xiaomi: 35.5, Mediatek: 123.1, Sony: 35.57, Sharp: 6.75, Qualcomm: 25.79, vivo: 23.85, vivo: 43.25 | CATT: -21.18%, Huawei: -59.36%, Huawei: -63.01%, Ericsson: -33.07%, CMCC: -76.27%, SPRD: -37.38%, Huawei: -71.63%, Huawei: -66.98%, Huawei: -52.09%, LG: -40.0%, LG: -35.0%, LG: -35.0%, DOCOMO: -33.66%, Fujitsu: -44.55%, Nokia: -5.37%, Nokia: -14.41%, Samsung: -59.92%, Samsung: -66.24%, Xiaomi: -45.48%, Mediatek: -13.43%, Sony: -54.47%, Sharp: -33.66%, Qualcomm: -49.85%, vivo: 10.86%, vivo: 101.07% | CATT: 47.77, Huawei: 110.0, Huawei: 110.0, Ericsson: 64.87, CMCC: 145.0, SPRD: 95.49, Huawei: 104.5, Huawei: 104.5, Huawei: 104.5, LG: 17.5, LG: 17.5, LG: 17.5, DOCOMO: 34.0, Fujitsu: 51.53, Nokia: 103.25, Nokia: 103.25, Samsung: 106.7, Samsung: 106.7, Xiaomi: 90.04, Mediatek: 139.2, Sony: 83.01, Sharp: 11.99, Qualcomm: 73.42, vivo: 22.96, vivo: 22.96 | CATT: 39.01, Huawei: 41.5, Huawei: 42.5, Ericsson: 41.4, CMCC: 38.5, SPRD: 86.7, Huawei: 29.5, Huawei: 32.0, Huawei: 73.0, LG: 9.5, LG: 9.5, LG: 9.5, DOCOMO: 32.5, Fujitsu: 37.65, Nokia: 103.24, Nokia: 90.71, Samsung: 69.2, Samsung: 66.8, Xiaomi: 40.92, Mediatek: 143.6, Sony: 37.29, Sharp: 7.34, Qualcomm: 32.69, vivo: 105.67, vivo: 61.07 | CATT: -18.35%, Huawei: -62.27%, Huawei: -61.36%, Ericsson: -36.18%, CMCC: -73.45%, SPRD: -9.21%, Huawei: -71.77%, Huawei: -69.38%, Huawei: -30.14%, LG: -45.71%, LG: -45.71%, LG: -45.71%, DOCOMO: -4.41%, Fujitsu: -26.92%, Nokia: -0.01%, Nokia: -12.14%, Samsung: -35.15%, Samsung: -37.39%, Xiaomi: -54.55%, Mediatek: 3.16%, Sony: -55.08%, Sharp: -38.81%, Qualcomm: -55.48%, vivo: 360.3%, vivo: 166.02%
DL RU (%) | Type-1 | CATT: 5.92%, IDCC: 7.9%, CMCC: 3.74%, SPRD: 6.53%, LG: 7.16%, LG: 7.16%, LG: 7.16%, Fujitsu: 4.05%, Nokia: 7.62%, Nokia: 7.62%, Samsung: 4.88%, Samsung: 4.88%, Xiaomi: 6.92%, Mediatek: 7.33%, Sony: 6.38%, Sharp: 4.95%, Qualcomm: 5.55%, vivo: 7.49%, vivo: 7.49% | CATT: 5.98%, IDCC: 29.8%, CMCC: 5.33%, SPRD: 16.87%, LG: 7.03%, LG: 7.04%, LG: 7.15%, Fujitsu: 4.4%, Nokia: 17.08%, Nokia: 15.92%, Samsung: 5.11%, Samsung: 4.57%, Xiaomi: 9.42%, Mediatek: 9.93%, Sony: 5.87%, Sharp: 2.84%, Qualcomm: 10.87%, vivo: 8.66%, vivo: 8.32% | CATT: 0.06%, IDCC: 21.9%, Huawei: 0.0%, Huawei: 0.0%, Ericsson: 0.0%, CMCC: 1.58%, SPRD: 10.34%, Huawei: 0.0%, Huawei: 0.0%, Huawei: 0.0%, LG: -0.13%, LG: -0.11%, LG: -0.01%, DOCOMO: 0.0%, Fujitsu: 0.36%, Nokia: 9.45%, Nokia: 8.29%, Samsung: 0.23%, Samsung: -0.31%, Xiaomi: 2.5%, Mediatek: 2.6%, Sony: -0.51%, Sharp: -2.11%, Qualcomm: 5.32%, vivo: 1.17%, vivo: 0.83% | CATT: 21.29%, IDCC: 29.2%, CMCC: 20.96%, SPRD: 17.04%, LG: 15.89%, LG: 15.89%, LG: 15.89%, Fujitsu: 16.44%, Nokia: 15.9%, Nokia: 15.9%, Samsung: 31.4%, Samsung: 31.4%, Xiaomi: 20.28%, Mediatek: 21.2%, Sony: 21.99%, Sharp: 20.94%, Qualcomm: 18.24%, vivo: 18.43%, vivo: 18.43% | CATT: 19.55%, IDCC: 72.1%, CMCC: 30.49%, SPRD: 42.63%, LG: 15.62%, LG: 15.52%, LG: 15.76%, Fujitsu: 23.48%, Nokia: 35.0%, Nokia: 34.44%, Samsung: 26.59%, Samsung: 36.4%, Xiaomi: 30.28%, Mediatek: 29.78%, Sony: 20.06%, Sharp: 13.55%, Qualcomm: 30.92%, vivo: 23.17%, vivo: 21.56% | CATT: -1.74%, IDCC: 42.9%, Huawei: 0.0%, Huawei: 0.0%, Ericsson: 0.0%, CMCC: 9.52%, SPRD: 25.59%, Huawei: 0.0%, Huawei: 0.0%, Huawei: 0.0%, LG: -0.28%, LG: -0.37%, LG: -0.13%, DOCOMO: 0.0%, Fujitsu: 7.04%, Nokia: 19.11%, Nokia: 18.54%, Samsung: -4.81%, Samsung: 5.0%, Xiaomi: 10.0%, Mediatek: 8.58%, Sony: -1.93%, Sharp: -7.39%, Qualcomm: 12.68%, vivo: 4.74%, vivo: 3.13% | CATT: 41.57%, IDCC: 52.4%, CMCC: 45.97%, SPRD: 41.84%, LG: 38.71%, LG: 38.71%, LG: 38.71%, Fujitsu: 29.27%, Nokia: 38.39%, Nokia: 38.39%, Samsung: 58.8%, Samsung: 58.8%, Xiaomi: 45.58%, Mediatek: 43.07%, Sony: 38.54%, Sharp: 51.94%, Qualcomm: 40.7%, vivo: 40.15%, vivo: 40.15% | CATT: 37.73%, IDCC: 78.1%, CMCC: 58.37%, SPRD: 57.73%, LG: 38.86%, LG: 39.1%, LG: 39.69%, Fujitsu: 37.8%, Nokia: 54.04%, Nokia: 54.17%, Samsung: 51.16%, Samsung: 59.8%, Xiaomi: 57.71%, Mediatek: 45.07%, Sony: 37.12%, Sharp: 28.3%, Qualcomm: 55.71%, vivo: 57.6%, vivo: 38.64% | CATT: -3.84%, IDCC: 25.7%, Huawei: 0.0%, Huawei: 0.0%, Ericsson: 0.0%, CMCC: 12.4%, SPRD: 15.89%, Huawei: 0.0%, Huawei: 0.0%, Huawei: 0.0%, LG: 0.15%, LG: 0.39%, LG: 0.98%, DOCOMO: 0.0%, Fujitsu: 8.53%, Nokia: 15.65%, Nokia: 15.78%, Samsung: -7.64%, Samsung: 1.0%, Xiaomi: 12.14%, Mediatek: 2.0%, Sony: -1.42%, Sharp: -23.64%, Qualcomm: 15.02%, vivo: 17.45%, vivo: -1.51%
| Type-2 | CATT: 7.4%, IDCC: 8.2%, Huawei: 7.82%, Huawei: 7.82%, Ericsson: 7.16%, CMCC: 4.72%, SPRD: 8.16%, Huawei: 9.11%, Huawei: 9.11%, Huawei: 9.11%, LG: 9.28%, LG: 9.28%, LG: 9.28%, DOCOMO: 9.55%, Fujitsu: 6.44%, Nokia: 9.5%, Nokia: 9.5%, Samsung: 6.1%, Samsung: 6.1%, Xiaomi: 8.97%, Mediatek: 9.16%, Sony: 8.34%, Sharp: 6.69%, Qualcomm: 6.94%, vivo: 9.71%, vivo: 9.71% | CATT: 9.34%, IDCC: 38.2%, Huawei: 11.94%, Huawei: 13.04%, Ericsson: 9.79%, CMCC: 8.51%, SPRD: 27.67%, Huawei: 16.46%, Huawei: 16.83%, Huawei: 14.36%, LG: 11.53%, LG: 11.56%, LG: 11.72%, DOCOMO: 10.36%, Fujitsu: 9.19%, Nokia: 27.99%, Nokia: 26.08%, Samsung: 8.12%, Samsung: 8.05%, Xiaomi: 15.45%, Mediatek: 16.21%, Sony: 9.65%, Sharp: 8.64%, Qualcomm: 14.51%, vivo: 13.81%, vivo: 13.27% | CATT: 1.94%, IDCC: 30.0%, Huawei: 4.12%, Huawei: 5.22%, Ericsson: 2.64%, CMCC: 3.8%, SPRD: 19.51%, Huawei: 7.35%, Huawei: 7.72%, Huawei: 5.25%, LG: 2.25%, LG: 2.28%, LG: 2.45%, DOCOMO: 0.81%, Fujitsu: 2.76%, Nokia: 18.49%, Nokia: 16.59%, Samsung: 2.02%, Samsung: 1.95%, Xiaomi: 6.48%, Mediatek: 7.05%, Sony: 1.31%, Sharp: 1.95%, Qualcomm: 7.57%, vivo: 4.1%, vivo: 3.57% | CATT: 26.61%, IDCC: 30.3%, Huawei: 33.87%, Huawei: 33.87%, Ericsson: 29.42%, CMCC: 26.4%, SPRD: 21.3%, Huawei: 35.66%, Huawei: 35.66%, Huawei: 35.66%, LG: 20.6%, LG: 20.6%, LG: 20.6%, DOCOMO: 29.85%, Fujitsu: 26.15%, Nokia: 19.8%, Nokia: 19.8%, Samsung: 39.4%, Samsung: 39.4%, Xiaomi: 26.29%, Mediatek: 26.5%, Sony: 26.34%, Sharp: 26.21%, Qualcomm: 22.8%, vivo: 23.89%, vivo: 23.89% | CATT: 30.54%, IDCC: 89.2%, Huawei: 20.37%, Huawei: 16.37%, Ericsson: 43.39%, CMCC: 48.73%, SPRD: 69.95%, Huawei: 60.18%, Huawei: 63.65%, Huawei: 52.93%, LG: 25.62%, LG: 25.46%, LG: 25.86%, DOCOMO: 37.78%, Fujitsu: 49.03%, Nokia: 57.41%, Nokia: 56.49%, Samsung: 42.21%, Samsung: 41.97%, Xiaomi: 49.68%, Mediatek: 48.62%, Sony: 29.87%, Sharp: 39.55%, Qualcomm: 41.25%, vivo: 36.95%, vivo: 34.39% | CATT: 3.93%, IDCC: 58.9%, Huawei: -13.51%, Huawei: -17.51%, Ericsson: 13.97%, CMCC: 22.33%, SPRD: 48.65%, Huawei: 24.52%, Huawei: 27.99%, Huawei: 17.27%, LG: 5.02%, LG: 4.86%, LG: 5.25%, DOCOMO: 7.93%, Fujitsu: 22.88%, Nokia: 37.62%, Nokia: 36.69%, Samsung: 2.81%, Samsung: 2.57%, Xiaomi: 23.39%, Mediatek: 22.12%, Sony: 3.53%, Sharp: 13.34%, Qualcomm: 18.45%, vivo: 13.05%, vivo: 10.5% | CATT: 51.96%, IDCC: 54.4%, Huawei: 60.46%, Huawei: 60.46%, Ericsson: 55.48%, CMCC: 57.89%, SPRD: 52.3%, Huawei: 69.55%, Huawei: 69.55%, Huawei: 69.55%, LG: 50.18%, LG: 50.18%, LG: 50.18%, DOCOMO: 63.39%, Fujitsu: 46.57%, Nokia: 47.86%, Nokia: 47.86%, Samsung: 73.38%, Samsung: 73.38%, Xiaomi: 59.08%, Mediatek: 53.85%, Sony: 55.05%, Sharp: 64.92%, Qualcomm: 50.87%, vivo: 52.04%, vivo: 52.04% | CATT: 58.94%, IDCC: 96.2%, Huawei: 81.66%, Huawei: 81.76%, Ericsson: 78.22%, CMCC: 93.3%, SPRD: 94.71%, Huawei: 90.84%, Huawei: 91.89%, Huawei: 84.38%, LG: 63.75%, LG: 64.14%, LG: 65.11%, DOCOMO: 67.52%, Fujitsu: 78.94%, Nokia: 88.66%, Nokia: 88.88%, Samsung: 81.22%, Samsung: 80.95%, Xiaomi: 94.69%, Mediatek: 73.59%, Sony: 57.34%, Sharp: 83.58%, Qualcomm: 74.33%, vivo: 91.85%, vivo: 61.62% | CATT: 6.98%, IDCC: 41.8%, Huawei: 21.2%, Huawei: 21.3%, Ericsson: 22.74%, CMCC: 35.41%, SPRD: 42.41%, Huawei: 21.29%, Huawei: 22.34%, Huawei: 14.83%, LG: 13.58%, LG: 13.96%, LG: 14.93%, DOCOMO: 4.13%, Fujitsu: 32.37%, Nokia: 40.8%, Nokia: 41.01%, Samsung: 7.84%, Samsung: 7.57%, Xiaomi: 35.61%, Mediatek: 19.74%, Sony: 2.29%, Sharp: 18.65%, Qualcomm: 23.46%, vivo: 39.8%, vivo: 9.57%
UL RU (%) | Type-1 | CATT: 1.61%, IDCC: 6.7%, CMCC: 2.93%, SPRD: 2.55%, LG: 2.14%, LG: 2.14%, LG: 2.14%, Fujitsu: 1.51%, Nokia: 2.12%, Nokia: 2.12%, Samsung: 1.93%, Samsung: 1.93%, Xiaomi: 1.8%, Mediatek: 1.8%, Sony: 2.98%, Sharp: 2.15%, Qualcomm: 3.07%, vivo: 1.68%, vivo: 1.68% | CATT: 2.9%, IDCC: 4.2%, CMCC: 4.59%, SPRD: 5.63%, LG: 2.25%, LG: 2.27%, LG: 2.21%, Fujitsu: 1.32%, Nokia: 4.54%, Nokia: 4.12%, Samsung: 2.62%, Samsung: 2.55%, Xiaomi: 2.62%, Mediatek: 2.73%, Sony: 5.23%, Sharp: 1.7%, Qualcomm: 2.43%, vivo: 1.36%, vivo: 1.3% | CATT: 1.29%, IDCC: -2.5%, Huawei: 0.0%, Huawei: 0.0%, Ericsson: 0.0%, CMCC: 1.66%, SPRD: 3.08%, Huawei: 0.0%, Huawei: 0.0%, Huawei: 0.0%, LG: 0.11%, LG: 0.13%, LG: 0.07%, DOCOMO: 0.0%, Fujitsu: -0.19%, Nokia: 2.42%, Nokia: 2.0%, Samsung: 0.69%, Samsung: 0.62%, Xiaomi: 0.82%, Mediatek: 0.93%, Sony: 2.25%, Sharp: -0.45%, Qualcomm: -0.64%, vivo: -0.32%, vivo: -0.38% | CATT: 5.96%, IDCC: 38.4%, CMCC: 5.73%, SPRD: 4.65%, LG: 4.44%, LG: 4.44%, LG: 4.44%, Fujitsu: 5.89%, Nokia: 5.61%, Nokia: 5.61%, Samsung: 6.62%, Samsung: 6.62%, Xiaomi: 5.53%, Mediatek: 4.97%, Sony: 6.01%, Sharp: 5.39%, Qualcomm: 4.42%, vivo: 4.71%, vivo: 4.71% | CATT: 11.44%, IDCC: 21.0%, CMCC: 9.16%, SPRD: 12.07%, LG: 4.77%, LG: 4.79%, LG: 4.99%, Fujitsu: 6.84%, Nokia: 13.15%, Nokia: 12.05%, Samsung: 7.32%, Samsung: 7.08%, Xiaomi: 9.02%, Mediatek: 7.19%, Sony: 9.55%, Sharp: 3.15%, Qualcomm: 4.38%, vivo: 4.52%, vivo: 5.44% | CATT: 5.48%, IDCC: -17.4%, Huawei: 0.0%, Huawei: 0.0%, Ericsson: 0.0%, CMCC: 3.43%, SPRD: 7.42%, Huawei: 0.0%, Huawei: 0.0%, Huawei: 0.0%, LG: 0.33%, LG: 0.35%, LG: 0.55%, DOCOMO: 0.0%, Fujitsu: 0.95%, Nokia: 7.54%, Nokia: 6.45%, Samsung: 0.7%, Samsung: 0.46%, Xiaomi: 3.49%, Mediatek: 2.22%, Sony: 3.54%, Sharp: -2.24%, Qualcomm: -0.04%, vivo: -0.19%, vivo: 0.73% | CATT: 10.39%, IDCC: 70.5%, CMCC: 11.43%, SPRD: 8.8%, LG: 10.3%, LG: 10.3%, LG: 10.3%, Fujitsu: 10.65%, Nokia: 11.47%, Nokia: 11.47%, Samsung: 11.5%, Samsung: 11.5%, Xiaomi: 10.21%, Mediatek: 9.63%, Sony: 11.22%, Sharp: 13.2%, Qualcomm: 9.35%, vivo: 11.35%, vivo: 11.35% | CATT: 21.05%, IDCC: 30.6%, CMCC: 15.37%, SPRD: 21.2%, LG: 11.79%, LG: 11.83%, LG: 12.11%, Fujitsu: 16.51%, Nokia: 24.58%, Nokia: 23.53%, Samsung: 12.67%, Samsung: 12.58%, Xiaomi: 14.4%, Mediatek: 13.09%, Sony: 16.39%, Sharp: 10.9%, Qualcomm: 9.69%, vivo: 18.49%, vivo: 15.48% | CATT: 10.66%, IDCC: -39.9%, Huawei: 0.0%, Huawei: 0.0%, Ericsson: 0.0%, CMCC: 3.95%, SPRD: 12.4%, Huawei: 0.0%, Huawei: 0.0%, Huawei: 0.0%, LG: 1.49%, LG: 1.53%, LG: 1.81%, DOCOMO: 0.0%, Fujitsu: 5.86%, Nokia: 13.11%, Nokia: 12.06%, Samsung: 1.17%, Samsung: 1.08%, Xiaomi: 4.19%, Mediatek: 3.46%, Sony: 5.17%, Sharp: -2.3%, Qualcomm: 0.34%, vivo: 7.14%, vivo: 4.13%
| Type-2 | CATT: 8.05%, IDCC: 7.0%, Huawei: 6.42%, Huawei: 6.42%, Ericsson: 7.05%, CMCC: 14.24%, SPRD: 12.77%, Huawei: 7.58%, Huawei: 7.58%, Huawei: 7.58%, LG: 10.7%, LG: 10.7%, LG: 10.7%, DOCOMO: 8.97%, Fujitsu: 8.79%, Nokia: 10.61%, Nokia: 10.61%, Samsung: 9.6%, Samsung: 9.6%, Xiaomi: 8.99%, Mediatek: 8.99%, Sony: 10.47%, Sharp: 8.31%, Qualcomm: 15.37%, vivo: 8.39%, vivo: 8.39% | CATT: 8.04%, IDCC: 12.4%, Huawei: 6.39%, Huawei: 5.75%, Ericsson: 3.56%, CMCC: 12.27%, SPRD: 15.91%, Huawei: 6.0%, Huawei: 5.85%, Huawei: 5.3%, LG: 6.23%, LG: 6.29%, LG: 6.13%, DOCOMO: 7.71%, Fujitsu: 4.26%, Nokia: 16.68%, Nokia: 15.06%, Samsung: 7.1%, Samsung: 6.9%, Xiaomi: 7.25%, Mediatek: 7.62%, Sony: 9.36%, Sharp: 8.24%, Qualcomm: 6.66%, vivo: 3.79%, vivo: 3.62% | CATT: -0.01%, IDCC: 5.4%, Huawei: -0.03%, Huawei: -0.66%, Ericsson: -3.5%, CMCC: -1.97%, SPRD: 3.14%, Huawei: -1.58%, Huawei: -1.73%, Huawei: -2.28%, LG: -4.47%, LG: -4.41%, LG: -4.57%, DOCOMO: -1.26%, Fujitsu: -4.54%, Nokia: 6.07%, Nokia: 4.45%, Samsung: -2.5%, Samsung: -2.7%, Xiaomi: -1.74%, Mediatek: -1.37%, Sony: -1.11%, Sharp: -0.07%, Qualcomm: -8.7%, vivo: -4.6%, vivo: -4.78% | CATT: 29.78%, IDCC: 39.8%, Huawei: 28.98%, Huawei: 28.98%, Ericsson: 29.04%, CMCC: 27.82%, SPRD: 23.24%, Huawei: 31.45%, Huawei: 31.45%, Huawei: 31.45%, LG: 22.19%, LG: 22.19%, LG: 22.19%, DOCOMO: 30.62%, Fujitsu: 34.36%, Nokia: 28.04%, Nokia: 28.04%, Samsung: 33.09%, Samsung: 33.09%, Xiaomi: 27.67%, Mediatek: 24.87%, Sony: 30.18%, Sharp: 26.8%, Qualcomm: 22.08%, vivo: 23.57%, vivo: 23.57% | CATT: 31.78%, IDCC: 62.4%, Huawei: 33.74%, Huawei: 27.02%, Ericsson: 17.48%, CMCC: 24.46%, SPRD: 34.1%, Huawei: 34.16%, Huawei: 36.92%, Huawei: 28.91%, LG: 13.21%, LG: 13.27%, LG: 13.82%, DOCOMO: 32.13%, Fujitsu: 22.09%, Nokia: 46.99%, Nokia: 42.98%, Samsung: 19.8%, Samsung: 19.14%, Xiaomi: 24.98%, Mediatek: 20.07%, Sony: 31.47%, Sharp: 15.79%, Qualcomm: 12.01%, vivo: 12.62%, vivo: 15.19% | CATT: 2.0%, IDCC: 22.6%, Huawei: 4.76%, Huawei: -1.96%, Ericsson: -11.56%, CMCC: -3.37%, SPRD: 10.86%, Huawei: 2.71%, Huawei: 5.46%, Huawei: -2.54%, LG: -8.98%, LG: -8.92%, LG: -8.37%, DOCOMO: 1.51%, Fujitsu: -12.27%, Nokia: 18.95%, Nokia: 14.94%, Samsung: -13.29%, Samsung: -13.95%, Xiaomi: -2.69%, Mediatek: -4.8%, Sony: 1.29%, Sharp: -11.01%, Qualcomm: -10.07%, vivo: -10.95%, vivo: -8.38% | CATT: 51.96%, IDCC: 73.3%, Huawei: 54.22%, Huawei: 54.22%, Ericsson: 56.46%, CMCC: 55.49%, SPRD: 44.01%, Huawei: 58.82%, Huawei: 58.82%, Huawei: 58.82%, LG: 51.5%, LG: 51.5%, LG: 51.5%, DOCOMO: 49.86%, Fujitsu: 62.12%, Nokia: 57.35%, Nokia: 57.35%, Samsung: 57.4%, Samsung: 57.4%, Xiaomi: 51.04%, Mediatek: 48.16%, Sony: 55.69%, Sharp: 66.01%, Qualcomm: 46.74%, vivo: 56.75%, vivo: 56.75% | CATT: 58.48%, IDCC: 90.8%, Huawei: 58.0%, Huawei: 53.73%, Ericsson: 35.86%, CMCC: 41.06%, SPRD: 59.91%, Huawei: 63.25%, Huawei: 62.95%, Huawei: 47.13%, LG: 32.64%, LG: 32.74%, LG: 33.53%, DOCOMO: 55.22%, Fujitsu: 53.34%, Nokia: 80.58%, Nokia: 77.5%, Samsung: 34.25%, Samsung: 34.01%, Xiaomi: 39.88%, Mediatek: 36.53%, Sony: 56.81%, Sharp: 54.32%, Qualcomm: 26.57%, vivo: 51.63%, vivo: 43.2% | CATT: 6.52%, IDCC: 17.5%, Huawei: 3.78%, Huawei: -0.49%, Ericsson: -20.59%, CMCC: -14.43%, SPRD: 15.9%, Huawei: 4.44%, Huawei: 4.13%, Huawei: -11.69%, LG: -18.86%, LG: -18.76%, LG: -17.97%, DOCOMO: 5.36%, Fujitsu: -8.78%, Nokia: 23.23%, Nokia: 20.15%, Samsung: -23.15%, Samsung: -23.39%, Xiaomi: -11.16%, Mediatek: -11.63%, Sony: 1.12%, Sharp: -11.69%, Qualcomm: -20.17%, vivo: -5.12%, vivo: -13.55%
Note:
- For UPT, the gain can be calculated as: Gain (%) = SBFD UPT / TDD UPT - 1
- For Latency, the increase can be calculated as: Increase (%) = SBFD latency / TDD latency - 1
- For RU, the increase can be calculated as: Increase (%) = SBFD RU (%) - TDD RU (%)

## SBFD#1_UMA_FR1_Sub#5
Simple description for the sub-case (RSI based on 1dB desense, Co-Site< 93dB, SBFD Alt-4, Twice area & same TxRUs (Option 2), DL: 4Kbytes, UL: 1Kbyte)
DL and UL arrival rate for baseline static TDD (Type-2 RU: <10%, 20%-40% and ≥50%)
|  | DL: Low, UL: Low |  |  | DL: Medium, UL: Medium |  |  | DL: High, UL: High
|  | TDD | SBFD | Gain /Increase | TDD | SBFD | Gain /Increase | TDD | SBFD | Gain /Increase
DL Average-UPT (Mbps) | Mean | Nokia: 24.94, Nokia: 24.94, Qualcomm: 38.49, Intel: 18.7 | Nokia: 21.35, Nokia: 21.27, Qualcomm: 37.6, Intel: 14.94 | Nokia: -14.41%, Nokia: -14.71%, Qualcomm: -2.33%, Intel: -20.09% | Nokia: 24.27, Nokia: 24.27, Qualcomm: 37.43, Intel: 13.85 | Nokia: 20.59, Nokia: 20.61, Qualcomm: 33.27, Intel: 10.36 | Nokia: -15.15%, Nokia: -15.07%, Qualcomm: -11.11%, Intel: -25.21% | Nokia: 22.67, Nokia: 22.67, Qualcomm: 33.59, Intel: 12.36 | Nokia: 18.97, Nokia: 18.95, Qualcomm: 24.98, Intel: 7.58 | Nokia: -16.32%, Nokia: -16.41%, Qualcomm: -25.65%, Intel: -38.72%
| 5% | Nokia: 22.59, Nokia: 22.59, Qualcomm: 35.99, Intel: 5.08 | Nokia: 4.9, Nokia: 4.96, Qualcomm: 11.88, Intel: 0.96 | Nokia: -78.31%, Nokia: -78.03%, Qualcomm: -67.0%, Intel: -81.13% | Nokia: 21.81, Nokia: 21.81, Qualcomm: 30.01, Intel: 4.78 | Nokia: 0.25, Nokia: 0.4, Qualcomm: 0.57, Intel: 0.1 | Nokia: -98.85%, Nokia: -98.17%, Qualcomm: -98.09%, Intel: -97.96% | Nokia: 16.95, Nokia: 16.95, Qualcomm: 6.68, Intel: 7.02 | Nokia: 0.07, Nokia: 0.06, Qualcomm: 0.0, Intel: 0.07 | Nokia: -99.62%, Nokia: -99.63%, Qualcomm: -99.97%, Intel: -99.02%
| 50% | Nokia: 26.3, Nokia: 26.3, Qualcomm: 39.07, Intel: 19.17 | Nokia: 23.16, Nokia: 23.09, Qualcomm: 40.92, Intel: 16.0 | Nokia: -11.97%, Nokia: -12.22%, Qualcomm: 4.75%, Intel: -16.55% | Nokia: 24.51, Nokia: 24.51, Qualcomm: 38.49, Intel: 15.5 | Nokia: 22.78, Nokia: 22.8, Qualcomm: 39.14, Intel: 11.46 | Nokia: -7.05%, Nokia: -6.97%, Qualcomm: 1.69%, Intel: -26.08% | Nokia: 22.47, Nokia: 22.47, Qualcomm: 37.28, Intel: 12.85 | Nokia: 22.09, Nokia: 22.06, Qualcomm: 31.76, Intel: 3.76 | Nokia: -1.71%, Nokia: -1.85%, Qualcomm: -14.81%, Intel: -70.73%
UL Average-UPT (Mbps) | Mean | Nokia: 2.27, Nokia: 2.27, Qualcomm: 1.37, Intel: 1.78 | Nokia: 0.04, Nokia: 0.06, Qualcomm: 2.5, Intel: 3.41 | Nokia: -98.28%, Nokia: -97.2%, Qualcomm: 83.23%, Intel: 91.45% | Nokia: 2.14, Nokia: 2.14, Qualcomm: 1.36, Intel: 1.39 | Nokia: 0.0, Nokia: 0.0, Qualcomm: 1.94, Intel: 2.9 | Nokia: -99.99%, Nokia: -99.99%, Qualcomm: 43.38%, Intel: 107.98% | Nokia: 1.12, Nokia: 1.12, Qualcomm: 1.33, Intel: 0.97 | Nokia: 0.0, Nokia: 0.0, Qualcomm: 1.49, Intel: 2.54 | Nokia: -100.0%, Nokia: -100.0%, Qualcomm: 11.6%, Intel: 162.23%
| 5% | Nokia: 0.05, Nokia: 0.05, Qualcomm: 0.11, Intel: 0.02 | Nokia: 0.0, Nokia: 0.0, Qualcomm: 0.0, Intel: 0.04 | Nokia: -100.0%, Nokia: -100.0%, Qualcomm: -98.32%, Intel: 118.09% | Nokia: 0.04, Nokia: 0.04, Qualcomm: 0.0, Intel: 0.02 | Nokia: 0.0, Nokia: 0.0, Qualcomm: 0.0, Intel: 0.02 | Nokia: -100.0%, Nokia: -100.0%, Qualcomm: -100.0%, Intel: 6.38% | Nokia: 0.01, Nokia: 0.01, Qualcomm: 0.0, Intel: 0.02 | Nokia: 0.0, Nokia: 0.0, Qualcomm: 0.0, Intel: 0.02 | Nokia: -100.0%, Nokia: -100.0%, Qualcomm: -100.0%, Intel: 3.34%
| 50% | Nokia: 2.67, Nokia: 2.67, Qualcomm: 1.63, Intel: 0.83 | Nokia: 0.03, Nokia: 0.04, Qualcomm: 3.14, Intel: 2.33 | Nokia: -98.81%, Nokia: -98.66%, Qualcomm: 93.44%, Intel: 180.53% | Nokia: 2.6, Nokia: 2.6, Qualcomm: 1.62, Intel: 0.04 | Nokia: 0.0, Nokia: 0.0, Qualcomm: 1.74, Intel: 1.53 | Nokia: -100.0%, Nokia: -100.0%, Qualcomm: 7.31%, Intel: 4061.6% | Nokia: 1.18, Nokia: 1.18, Qualcomm: 1.62, Intel: 0.02 | Nokia: 0.0, Nokia: 0.0, Qualcomm: 0.87, Intel: 0.05 | Nokia: -100.0%, Nokia: -100.0%, Qualcomm: -46.25%, Intel: 138.73%
DL Packet-Latency CDF (ms) | Mean | Nokia: 1.5, Nokia: 1.5, Qualcomm: 1.41, Intel: 2.35 | Nokia: 14.41, Nokia: 14.01, Qualcomm: 7.19, Intel: 7.91 | Nokia: 860.25%, Nokia: 834.14%, Qualcomm: 408.92%, Intel: 235.9% | Nokia: 2.78, Nokia: 2.78, Qualcomm: 2.34, Intel: 3.21 | Nokia: 28.32, Nokia: 28.78, Qualcomm: 21.44, Intel: 26.07 | Nokia: 918.96%, Nokia: 935.61%, Qualcomm: 814.5%, Intel: 712.11% | Nokia: 9.41, Nokia: 9.41, Qualcomm: 9.64, Intel: 4.97 | Nokia: 38.2, Nokia: 40.06, Qualcomm: 25.66, Intel: 35.06 | Nokia: 305.77%, Nokia: 325.49%, Qualcomm: 166.08%, Intel: 605.07%
| 5% | Nokia: 0.92, Nokia: 0.92, Qualcomm: 0.55, Intel: 0.57 | Nokia: 0.96, Nokia: 0.96, Qualcomm: 0.55, Intel: 0.56 | Nokia: 4.43%, Nokia: 4.42%, Qualcomm: 0.0%, Intel: -0.93% | Nokia: 0.92, Nokia: 0.92, Qualcomm: 0.54, Intel: 0.56 | Nokia: 0.96, Nokia: 0.96, Qualcomm: 0.55, Intel: 0.6 | Nokia: 4.42%, Nokia: 4.43%, Qualcomm: 3.33%, Intel: 6.68% | Nokia: 0.92, Nokia: 0.92, Qualcomm: 0.55, Intel: 0.62 | Nokia: 0.96, Nokia: 0.96, Qualcomm: 0.57, Intel: 0.65 | Nokia: 4.23%, Nokia: 4.22%, Qualcomm: 3.23%, Intel: 4.63%
| 50% | Nokia: 1.24, Nokia: 1.24, Qualcomm: 0.88, Intel: 1.15 | Nokia: 1.29, Nokia: 1.29, Qualcomm: 0.85, Intel: 1.29 | Nokia: 4.11%, Nokia: 4.06%, Qualcomm: -3.06%, Intel: 12.29% | Nokia: 1.25, Nokia: 1.25, Qualcomm: 0.89, Intel: 1.22 | Nokia: 1.3, Nokia: 1.3, Qualcomm: 0.88, Intel: 1.49 | Nokia: 3.95%, Nokia: 3.96%, Qualcomm: -2.0%, Intel: 21.83% | Nokia: 1.29, Nokia: 1.29, Qualcomm: 0.93, Intel: 1.47 | Nokia: 1.32, Nokia: 1.32, Qualcomm: 0.96, Intel: 1.97 | Nokia: 2.43%, Nokia: 2.33%, Qualcomm: 3.85%, Intel: 33.97%
UL Packet-Latency CDF (ms) | Mean | Nokia: 63.25, Nokia: 63.25, Qualcomm: 53.4, Intel: 34.37 | Nokia: 1816.85, Nokia: 1573.55, Qualcomm: 22.43, Intel: 13.57 | Nokia: 2772.45%, Nokia: 2387.8%, Qualcomm: -57.99%, Intel: -60.52% | Nokia: 77.06, Nokia: 77.06, Qualcomm: 28.01, Intel: 73.34 | Nokia: 2387.61, Nokia: 2367.04, Qualcomm: 41.35, Intel: 42.13 | Nokia: 2998.48%, Nokia: 2971.78%, Qualcomm: 47.63%, Intel: -42.56% | Nokia: 137.56, Nokia: 137.56, Qualcomm: 19.48, Intel: 65.04 | Nokia: 1822.21, Nokia: 1820.89, Qualcomm: 34.69, Intel: 87.55 | Nokia: 1224.7%, Nokia: 1223.74%, Qualcomm: 78.04%, Intel: 34.61%
| 5% | Nokia: 1.38, Nokia: 1.38, Qualcomm: 3.82, Intel: 0.92 | Nokia: 9.65, Nokia: 6.31, Qualcomm: 1.66, Intel: 0.6 | Nokia: 597.28%, Nokia: 356.05%, Qualcomm: -56.54%, Intel: -35.46% | Nokia: 1.4, Nokia: 1.4, Qualcomm: 3.76, Intel: 0.84 | Nokia: 639.86, Nokia: 624.16, Qualcomm: 1.66, Intel: 0.58 | Nokia: 45686.26%, Nokia: 44563.08%, Qualcomm: -55.88%, Intel: -31.4% | Nokia: 1.75, Nokia: 1.75, Qualcomm: 3.7, Intel: 0.89 | Nokia: 650.59, Nokia: 648.05, Qualcomm: 1.7, Intel: 0.62 | Nokia: 36975.85%, Nokia: 36831.24%, Qualcomm: -54.11%, Intel: -30.27%
| 50% | Nokia: 3.89, Nokia: 3.89, Qualcomm: 5.54, Intel: 3.17 | Nokia: 1592.21, Nokia: 1293.22, Qualcomm: 3.26, Intel: 1.67 | Nokia: 40788.32%, Nokia: 33110.14%, Qualcomm: -41.13%, Intel: -47.29% | Nokia: 4.07, Nokia: 4.07, Qualcomm: 5.52, Intel: 2.59 | Nokia: 2353.13, Nokia: 2316.55, Qualcomm: 3.62, Intel: 1.45 | Nokia: 57748.92%, Nokia: 56849.56%, Qualcomm: -34.47%, Intel: -44.11% | Nokia: 7.64, Nokia: 7.64, Qualcomm: 5.39, Intel: 2.58 | Nokia: 1819.88, Nokia: 1817.2, Qualcomm: 4.82, Intel: 1.41 | Nokia: 23714.65%, Nokia: 23679.53%, Qualcomm: -10.6%, Intel: -45.5%
DL RU (%) | Type-1 | Nokia: 6.95%, Nokia: 6.95%, Qualcomm: 6.17% | Nokia: 29.19%, Nokia: 29.09%, Qualcomm: 16.49% | Nokia: 22.24%, Nokia: 22.15%, Qualcomm: 10.32%, Intel: 0.0% | Nokia: 21.44%, Nokia: 21.44%, Qualcomm: 17.61% | Nokia: 51.82%, Nokia: 51.82%, Qualcomm: 42.42% | Nokia: 30.38%, Nokia: 30.38%, Qualcomm: 24.81%, Intel: 0.0% | Nokia: 43.52%, Nokia: 43.52%, Qualcomm: 41.4% | Nokia: 64.24%, Nokia: 64.21%, Qualcomm: 60.18% | Nokia: 20.72%, Nokia: 20.68%, Qualcomm: 18.79%, Intel: 0.0%
| Type-2 | Nokia: 8.37%, Nokia: 8.37%, Qualcomm: 7.72%, Intel: 9.43% | Nokia: 38.31%, Nokia: 38.19%, Qualcomm: 22.0%, Intel: 45.47% | Nokia: 29.94%, Nokia: 29.82%, Qualcomm: 14.28%, Intel: 36.04% | Nokia: 25.99%, Nokia: 25.99%, Qualcomm: 22.01%, Intel: 24.82% | Nokia: 68.01%, Nokia: 68.01%, Qualcomm: 56.59%, Intel: 84.63% | Nokia: 42.02%, Nokia: 42.02%, Qualcomm: 34.57%, Intel: 59.81% | Nokia: 53.43%, Nokia: 53.43%, Qualcomm: 51.75%, Intel: 62.93% | Nokia: 84.31%, Nokia: 84.27%, Qualcomm: 80.29%, Intel: 97.92% | Nokia: 30.88%, Nokia: 30.84%, Qualcomm: 28.54%, Intel: 34.99%
UL RU (%) | Type-1 | Nokia: 3.7%, Nokia: 3.7%, Qualcomm: 2.21% | Nokia: 19.99%, Nokia: 19.86%, Qualcomm: 6.11% | Nokia: 16.29%, Nokia: 16.16%, Qualcomm: 3.9%, Intel: 0.0% | Nokia: 5.0%, Nokia: 5.0%, Qualcomm: 5.71% | Nokia: 20.14%, Nokia: 20.14%, Qualcomm: 12.97% | Nokia: 15.14%, Nokia: 15.14%, Qualcomm: 7.26%, Intel: 0.0% | Nokia: 10.83%, Nokia: 10.83%, Qualcomm: 10.14% | Nokia: 20.14%, Nokia: 20.14%, Qualcomm: 16.99% | Nokia: 9.32%, Nokia: 9.32%, Qualcomm: 6.85%, Intel: 0.0%
| Type-2 | Nokia: 18.51%, Nokia: 18.51%, Qualcomm: 11.04%, Intel: 9.8% | Nokia: 99.24%, Nokia: 98.58%, Qualcomm: 29.72%, Intel: 20.22% | Nokia: 80.73%, Nokia: 80.07%, Qualcomm: 18.69%, Intel: 10.42% | Nokia: 25.02%, Nokia: 25.02%, Qualcomm: 28.53%, Intel: 26.49% | Nokia: 99.98%, Nokia: 99.97%, Qualcomm: 63.08%, Intel: 35.52% | Nokia: 74.96%, Nokia: 74.96%, Qualcomm: 34.56%, Intel: 9.02% | Nokia: 54.15%, Nokia: 54.15%, Qualcomm: 50.72%, Intel: 55.5% | Nokia: 99.98%, Nokia: 99.98%, Qualcomm: 82.66%, Intel: 71.95% | Nokia: 45.83%, Nokia: 45.82%, Qualcomm: 31.94%, Intel: 16.46%
Note:
- For UPT, the gain can be calculated as: Gain (%) = SBFD UPT / TDD UPT - 1
- For Latency, the increase can be calculated as: Increase (%) = SBFD latency / TDD latency - 1
- For RU, the increase can be calculated as: Increase (%) = SBFD RU (%) - TDD RU (%)

## SBFD#1_UMA_FR1_Sub#7
Simple description for the sub-case (RSI based on 1dB desense, Co-Site< 93dB, SBFD Alt-2, Twice area & same TxRUs (Option 2), DL: 4Kbytes, UL: 1Kbyte)
DL and UL arrival rate for baseline static TDD (Type-2 RU: <10%, 20%-40% and ≥50%)
|  | DL: Low, UL: Low |  |  | DL: Medium, UL: Medium |  |  | DL: High, UL: High
|  | TDD | SBFD | Gain /Increase | TDD | SBFD | Gain /Increase | TDD | SBFD | Gain /Increase
DL Average-UPT (Mbps) | Mean | IDCC: 53.47, LG: 50.52, Qualcomm: 38.49 | IDCC: 35.54, LG: 50.44, Qualcomm: 34.72 | IDCC: -33.53%, LG: -0.16%, Qualcomm: -9.8% | IDCC: 48.89, LG: 47.2, Qualcomm: 37.43 | IDCC: 34.93, LG: 47.2, Qualcomm: 30.83 | IDCC: -28.55%, LG: 0.01%, Qualcomm: -17.62% | IDCC: 35.42, LG: 34.89, Qualcomm: 33.59 | IDCC: 26.13, LG: 34.82, Qualcomm: 22.58 | IDCC: -26.22%, LG: -0.2%, Qualcomm: -32.77%
| 5% | IDCC: 23.21, LG: 44.94, Qualcomm: 35.99 | IDCC: 0.01, LG: 44.8, Qualcomm: 12.49 | IDCC: -99.95%, LG: -0.3%, Qualcomm: -65.31% | IDCC: 22.57, LG: 41.51, Qualcomm: 30.01 | IDCC: 0.1, LG: 41.54, Qualcomm: 0.55 | IDCC: -99.54%, LG: 0.07%, Qualcomm: -98.16% | IDCC: 17.32, LG: 25.24, Qualcomm: 6.68 | IDCC: 0.11, LG: 24.4, Qualcomm: 0.0 | IDCC: -99.35%, LG: -3.34%, Qualcomm: -99.96%
| 50% | IDCC: 56.8, LG: 50.58, Qualcomm: 39.07 | IDCC: 39.23, LG: 50.38, Qualcomm: 37.52 | IDCC: -30.94%, LG: -0.39%, Qualcomm: -3.95% | IDCC: 52.05, LG: 47.28, Qualcomm: 38.49 | IDCC: 41.94, LG: 47.28, Qualcomm: 35.96 | IDCC: -19.43%, LG: 0.0%, Qualcomm: -6.58% | IDCC: 37.11, LG: 35.06, Qualcomm: 37.28 | IDCC: 30.19, LG: 35.12, Qualcomm: 28.61 | IDCC: -18.63%, LG: 0.19%, Qualcomm: -23.26%
UL Average-UPT (Mbps) | Mean | IDCC: 5.25, LG: 5.05, Qualcomm: 1.37 | IDCC: 8.54, LG: 15.82, Qualcomm: 2.53 | IDCC: 62.64%, LG: 213.37%, Qualcomm: 85.54% | IDCC: 4.02, LG: 4.44, Qualcomm: 1.36 | IDCC: 7.53, LG: 15.56, Qualcomm: 2.02 | IDCC: 87.43%, LG: 250.61%, Qualcomm: 48.9% | IDCC: 3.27, LG: 2.84, Qualcomm: 1.33 | IDCC: 5.59, LG: 14.84, Qualcomm: 1.69 | IDCC: 71.1%, LG: 421.95%, Qualcomm: 27.22%
| 5% | IDCC: 0.02, LG: 3.74, Qualcomm: 0.11 | IDCC: 0.02, LG: 14.55, Qualcomm: 0.01 | IDCC: 0.0%, LG: 288.43%, Qualcomm: -95.13% | IDCC: 0.02, LG: 3.43, Qualcomm: 0.0 | IDCC: 0.02, LG: 14.34, Qualcomm: 0.0 | IDCC: 0.0%, LG: 318.39%, Qualcomm: -100.0% | IDCC: 0.01, LG: 1.87, Qualcomm: 0.0 | IDCC: 0.01, LG: 13.51, Qualcomm: 0.0 | IDCC: 25.0%, LG: 622.15%, Qualcomm: -100.0%
| 50% | IDCC: 4.1, LG: 4.92, Qualcomm: 1.63 | IDCC: 8.19, LG: 16.0, Qualcomm: 3.31 | IDCC: 100.0%, LG: 225.0%, Qualcomm: 103.85% | IDCC: 2.73, LG: 4.4, Qualcomm: 1.62 | IDCC: 5.46, LG: 16.0, Qualcomm: 2.02 | IDCC: 99.96%, LG: 263.64%, Qualcomm: 24.32% | IDCC: 1.82, LG: 2.83, Qualcomm: 1.62 | IDCC: 2.05, LG: 14.93, Qualcomm: 1.4 | IDCC: 12.69%, LG: 428.36%, Qualcomm: -13.44%
DL Packet-Latency CDF (ms) | Mean | LG: 0.64, Qualcomm: 1.41 | LG: 0.64, Qualcomm: 6.64 | LG: 0.19%, Qualcomm: 369.86% | LG: 0.66, Qualcomm: 2.34 | LG: 0.66, Qualcomm: 21.47 | LG: 0.18%, Qualcomm: 815.76% | LG: 0.85, Qualcomm: 9.64 | LG: 0.86, Qualcomm: 26.51 | LG: 1.24%, Qualcomm: 174.86%
| 5% | LG: 0.5, Qualcomm: 0.55 | LG: 0.5, Qualcomm: 0.57 | LG: 0.0%, Qualcomm: 3.23% | LG: 0.5, Qualcomm: 0.54 | LG: 0.5, Qualcomm: 0.57 | LG: 0.0%, Qualcomm: 6.67% | LG: 0.5, Qualcomm: 0.55 | LG: 0.5, Qualcomm: 0.59 | LG: 0.0%, Qualcomm: 6.45%
| 50% | LG: 0.5, Qualcomm: 0.88 | LG: 0.5, Qualcomm: 0.93 | LG: 0.0%, Qualcomm: 6.12% | LG: 0.5, Qualcomm: 0.89 | LG: 0.5, Qualcomm: 0.96 | LG: 0.0%, Qualcomm: 8.0% | LG: 0.5, Qualcomm: 0.93 | LG: 0.5, Qualcomm: 1.32 | LG: 0.0%, Qualcomm: 42.31%
UL Packet-Latency CDF (ms) | Mean | LG: 1.64, Qualcomm: 53.4 | LG: 0.51, Qualcomm: 21.97 | LG: -69.14%, Qualcomm: -58.86% | LG: 1.84, Qualcomm: 28.01 | LG: 0.51, Qualcomm: 40.71 | LG: -72.08%, Qualcomm: 45.32% | LG: 2.93, Qualcomm: 19.48 | LG: 0.54, Qualcomm: 28.65 | LG: -81.7%, Qualcomm: 47.04%
| 5% | LG: 0.5, Qualcomm: 3.82 | LG: 0.5, Qualcomm: 1.66 | LG: 0.0%, Qualcomm: -56.54% | LG: 0.5, Qualcomm: 3.76 | LG: 0.5, Qualcomm: 1.66 | LG: 0.0%, Qualcomm: -55.96% | LG: 0.5, Qualcomm: 3.7 | LG: 0.5, Qualcomm: 1.69 | LG: 0.0%, Qualcomm: -54.15%
| 50% | LG: 1.5, Qualcomm: 5.54 | LG: 0.5, Qualcomm: 3.29 | LG: -66.67%, Qualcomm: -40.48% | LG: 1.5, Qualcomm: 5.52 | LG: 0.5, Qualcomm: 3.45 | LG: -66.67%, Qualcomm: -37.54% | LG: 2.5, Qualcomm: 5.39 | LG: 0.5, Qualcomm: 3.81 | LG: -80.0%, Qualcomm: -29.3%
DL RU (%) | Type-1 | IDCC: 3.8%, LG: 7.8%, Qualcomm: 6.17% | IDCC: 38.1%, LG: 5.92%, Qualcomm: 16.9% | IDCC: 34.3%, LG: -1.88%, Qualcomm: 10.72% | IDCC: 29.6%, LG: 15.51%, Qualcomm: 17.61% | IDCC: 66.0%, LG: 11.78%, Qualcomm: 43.54% | IDCC: 36.4%, LG: -3.72%, Qualcomm: 25.93% | IDCC: 57.4%, LG: 38.53%, Qualcomm: 41.4% | IDCC: 76.03%, LG: 29.41%, Qualcomm: 62.31% | IDCC: 18.63%, LG: -9.13%, Qualcomm: 20.91%
| Type-2 | IDCC: 4.0%, LG: 10.11%, Qualcomm: 7.72% | IDCC: 48.7%, LG: 9.72%, Qualcomm: 22.54% | IDCC: 44.7%, LG: -0.39%, Qualcomm: 14.82% | IDCC: 30.7%, LG: 20.1%, Qualcomm: 22.01% | IDCC: 84.4%, LG: 19.33%, Qualcomm: 58.09% | IDCC: 53.7%, LG: -0.77%, Qualcomm: 36.07% | IDCC: 59.3%, LG: 49.95%, Qualcomm: 51.75% | IDCC: 91.21%, LG: 48.25%, Qualcomm: 83.12% | IDCC: 31.91%, LG: -1.7%, Qualcomm: 31.38%
UL RU (%) | Type-1 | IDCC: 11.6%, LG: 2.02%, Qualcomm: 2.21% | IDCC: 4.7%, LG: 0.73%, Qualcomm: 6.26% | IDCC: -6.9%, LG: -1.29%, Qualcomm: 4.05% | IDCC: 37.5%, LG: 4.05%, Qualcomm: 5.71% | IDCC: 14.1%, LG: 1.48%, Qualcomm: 13.68% | IDCC: -23.4%, LG: -2.57%, Qualcomm: 7.97% | IDCC: 59.8%, LG: 10.01%, Qualcomm: 10.14% | IDCC: 28.6%, LG: 3.64%, Qualcomm: 19.25% | IDCC: -31.2%, LG: -6.37%, Qualcomm: 9.11%
| Type-2 | IDCC: 12.3%, LG: 10.12%, Qualcomm: 11.04% | IDCC: 14.2%, LG: 2.03%, Qualcomm: 17.16% | IDCC: 1.9%, LG: -8.09%, Qualcomm: 6.12% | IDCC: 39.1%, LG: 20.23%, Qualcomm: 28.53% | IDCC: 45.8%, LG: 4.08%, Qualcomm: 37.52% | IDCC: 6.7%, LG: -16.14%, Qualcomm: 8.99% | IDCC: 62.2%, LG: 50.05%, Qualcomm: 50.72% | IDCC: 84.8%, LG: 10.07%, Qualcomm: 52.8% | IDCC: 22.6%, LG: -39.98%, Qualcomm: 2.08%
Note:
- For UPT, the gain can be calculated as: Gain (%) = SBFD UPT / TDD UPT - 1
- For Latency, the increase can be calculated as: Increase (%) = SBFD latency / TDD latency - 1
- For RU, the increase can be calculated as: Increase (%) = SBFD RU (%) - TDD RU (%)

## SBFD#1_UMA_FR1_Sub#8
Simple description for the sub-case (RSI based on 1dB desense, Co-Site< 93dB, SBFD Alt-2, Twice area & same TxRUs (Option 2), DL: 0.5Mbytes, UL: 0.125Mbyte)
DL and UL arrival rate for baseline static TDD (Type-2 RU: <10%, 20%-40% and ≥50%)
|  | DL: Low, UL: Low |  |  | DL: Medium, UL: Medium |  |  | DL: High, UL: High
|  | TDD | SBFD | Gain /Increase | TDD | SBFD | Gain /Increase | TDD | SBFD | Gain /Increase
DL Average-UPT (Mbps) | Mean | IDCC: 428.22, LG: 1035.39, Nokia: 498.95, Nokia: 498.95 | IDCC: 361.3, LG: 767.3, Nokia: 297.3, Nokia: 299.96 | IDCC: -15.63%, LG: -25.89%, Nokia: -40.42%, Nokia: -39.88% | IDCC: 361.92, LG: 901.54, Nokia: 465.32, Nokia: 465.32 | IDCC: 259.08, LG: 659.84, Nokia: 231.07, Nokia: 231.45 | IDCC: -28.42%, LG: -26.81%, Nokia: -50.34%, Nokia: -50.26% | IDCC: 308.92, LG: 603.12, Nokia: 382.94, Nokia: 382.94 | IDCC: 184.43, LG: 335.9, Nokia: 180.81, Nokia: 180.69 | IDCC: -40.3%, LG: -44.31%, Nokia: -52.78%, Nokia: -52.81%
| 5% | IDCC: 38.4, LG: 500.0, Nokia: 162.15, Nokia: 162.15 | IDCC: 10.37, LG: 381.1, Nokia: 26.75, Nokia: 27.32 | IDCC: -73.0%, LG: -23.78%, Nokia: -83.5%, Nokia: -83.15% | IDCC: 33.32, LG: 452.8, Nokia: 142.0, Nokia: 142.0 | IDCC: 2.91, LG: 327.69, Nokia: 5.4, Nokia: 5.07 | IDCC: -91.27%, LG: -27.63%, Nokia: -96.2%, Nokia: -96.43% | IDCC: 20.92, LG: 235.76, Nokia: 93.4, Nokia: 93.4 | IDCC: 1.2, LG: 73.57, Nokia: 0.25, Nokia: 0.24 | IDCC: -94.29%, LG: -68.8%, Nokia: -99.73%, Nokia: -99.74%
| 50% | IDCC: 406.49, LG: 1103.45, Nokia: 583.55, Nokia: 583.55 | IDCC: 296.13, LG: 820.51, Nokia: 301.8, Nokia: 302.4 | IDCC: -27.15%, LG: -25.64%, Nokia: -48.28%, Nokia: -48.18% | IDCC: 332.34, LG: 935.62, Nokia: 535.1, Nokia: 535.1 | IDCC: 186.7, LG: 680.85, Nokia: 205.9, Nokia: 209.7 | IDCC: -43.82%, LG: -27.23%, Nokia: -61.52%, Nokia: -60.81% | IDCC: 276.16, LG: 610.97, Nokia: 409.4, Nokia: 409.4 | IDCC: 105.14, LG: 340.27, Nokia: 143.7, Nokia: 143.75 | IDCC: -61.93%, LG: -44.31%, Nokia: -64.9%, Nokia: -64.89%
UL Average-UPT (Mbps) | Mean | IDCC: 78.9, LG: 115.39, Nokia: 17.29, Nokia: 17.29 | IDCC: 79.91, LG: 186.17, Nokia: 12.59, Nokia: 13.11 | IDCC: 1.27%, LG: 61.34%, Nokia: -27.19%, Nokia: -24.2% | IDCC: 74.58, LG: 95.27, Nokia: 14.6, Nokia: 14.6 | IDCC: 59.24, LG: 155.07, Nokia: 7.78, Nokia: 7.91 | IDCC: -20.57%, LG: 62.78%, Nokia: -46.73%, Nokia: -45.84% | IDCC: 72.9, LG: 54.26, Nokia: 9.94, Nokia: 9.94 | IDCC: 67.79, LG: 100.76, Nokia: 6.44, Nokia: 6.42 | IDCC: -7.01%, LG: 85.69%, Nokia: -35.17%, Nokia: -35.45%
| 5% | IDCC: 1.52, LG: 37.04, Nokia: 0.13, Nokia: 0.13 | IDCC: 1.15, LG: 64.52, Nokia: 0.07, Nokia: 0.08 | IDCC: -24.64%, LG: 74.19%, Nokia: -44.65%, Nokia: -37.51% | IDCC: 1.32, LG: 32.67, Nokia: 0.06, Nokia: 0.06 | IDCC: 1.25, LG: 58.82, Nokia: 0.03, Nokia: 0.03 | IDCC: -5.32%, LG: 80.04%, Nokia: -48.04%, Nokia: -48.12% | IDCC: 1.35, LG: 21.83, Nokia: 0.04, Nokia: 0.04 | IDCC: 2.52, LG: 45.17, Nokia: 0.02, Nokia: 0.02 | IDCC: 86.25%, LG: 106.93%, Nokia: -59.27%, Nokia: -57.83%
| 50% | IDCC: 48.74, LG: 111.56, Nokia: 15.37, Nokia: 15.37 | IDCC: 40.8, LG: 181.82, Nokia: 9.8, Nokia: 10.22 | IDCC: -16.29%, LG: 62.98%, Nokia: -36.23%, Nokia: -33.46% | IDCC: 44.24, LG: 88.89, Nokia: 12.64, Nokia: 12.64 | IDCC: 23.17, LG: 148.15, Nokia: 6.6, Nokia: 6.66 | IDCC: -47.62%, LG: 66.67%, Nokia: -47.78%, Nokia: -47.35% | IDCC: 44.9, LG: 47.28, Nokia: 7.25, Nokia: 7.25 | IDCC: 43.88, LG: 91.53, Nokia: 5.05, Nokia: 4.91 | IDCC: -2.27%, LG: 93.59%, Nokia: -30.34%, Nokia: -32.3%
DL Packet-Latency CDF (ms) | Mean | LG: 4.36, Nokia: 13.61, Nokia: 13.61 | LG: 5.83, Nokia: 78.7, Nokia: 77.51 | LG: 33.57%, Nokia: 478.12%, Nokia: 469.35% | LG: 5.0, Nokia: 15.42, Nokia: 15.42 | LG: 6.74, Nokia: 95.07, Nokia: 94.85 | LG: 34.68%, Nokia: 516.45%, Nokia: 515.0% | LG: 8.04, Nokia: 26.55, Nokia: 26.55 | LG: 16.41, Nokia: 159.84, Nokia: 159.25 | LG: 104.2%, Nokia: 502.08%, Nokia: 499.85%
| 5% | LG: 3.0, Nokia: 5.95, Nokia: 5.95 | LG: 4.0, Nokia: 7.13, Nokia: 7.13 | LG: 33.33%, Nokia: 19.85%, Nokia: 19.86% | LG: 3.0, Nokia: 5.96, Nokia: 5.96 | LG: 4.0, Nokia: 7.28, Nokia: 7.29 | LG: 33.33%, Nokia: 22.12%, Nokia: 22.19% | LG: 3.0, Nokia: 6.01, Nokia: 6.01 | LG: 4.0, Nokia: 7.5, Nokia: 7.5 | LG: 33.33%, Nokia: 24.75%, Nokia: 24.79%
| 50% | LG: 3.5, Nokia: 6.67, Nokia: 6.67 | LG: 4.5, Nokia: 14.22, Nokia: 14.1 | LG: 28.57%, Nokia: 113.3%, Nokia: 111.5% | LG: 4.0, Nokia: 7.56, Nokia: 7.56 | LG: 5.0, Nokia: 20.56, Nokia: 20.44 | LG: 25.0%, Nokia: 171.83%, Nokia: 170.16% | LG: 5.0, Nokia: 10.99, Nokia: 10.99 | LG: 9.5, Nokia: 25.13, Nokia: 25.16 | LG: 90.0%, Nokia: 128.7%, Nokia: 128.94%
UL Packet-Latency CDF (ms) | Mean | LG: 11.24, Nokia: 383.74, Nokia: 383.74 | LG: 6.75, Nokia: 383.42, Nokia: 376.29 | LG: -39.96%, Nokia: -0.08%, Nokia: -1.94% | LG: 13.62, Nokia: 304.76, Nokia: 304.76 | LG: 7.94, Nokia: 364.72, Nokia: 366.65 | LG: -41.71%, Nokia: 19.67%, Nokia: 20.31% | LG: 23.43, Nokia: 347.12, Nokia: 347.12 | LG: 11.97, Nokia: 357.88, Nokia: 351.48 | LG: -48.92%, Nokia: 3.1%, Nokia: 1.26%
| 5% | LG: 4.5, Nokia: 22.43, Nokia: 22.43 | LG: 3.0, Nokia: 23.74, Nokia: 23.14 | LG: -33.33%, Nokia: 5.86%, Nokia: 3.15% | LG: 5.5, Nokia: 25.16, Nokia: 25.16 | LG: 3.0, Nokia: 34.83, Nokia: 34.15 | LG: -45.45%, Nokia: 38.46%, Nokia: 35.73% | LG: 5.5, Nokia: 29.82, Nokia: 29.82 | LG: 3.5, Nokia: 35.38, Nokia: 35.9 | LG: -36.36%, Nokia: 18.67%, Nokia: 20.39%
| 50% | LG: 8.5, Nokia: 60.95, Nokia: 60.95 | LG: 5.5, Nokia: 108.28, Nokia: 103.86 | LG: -35.29%, Nokia: 77.65%, Nokia: 70.4% | LG: 10.0, Nokia: 69.44, Nokia: 69.44 | LG: 6.5, Nokia: 148.14, Nokia: 146.82 | LG: -35.0%, Nokia: 113.32%, Nokia: 111.42% | LG: 17.5, Nokia: 103.25, Nokia: 103.25 | LG: 10.0, Nokia: 147.75, Nokia: 146.12 | LG: -42.86%, Nokia: 43.1%, Nokia: 41.52%
DL RU (%) | Type-1 | IDCC: 7.9%, LG: 7.16%, Nokia: 7.62%, Nokia: 7.62% | IDCC: 29.8%, LG: 7.17%, Nokia: 20.51%, Nokia: 20.32% | IDCC: 21.9%, LG: 0.01%, Nokia: 12.89%, Nokia: 12.69% | IDCC: 29.2%, LG: 15.89%, Nokia: 15.9%, Nokia: 15.9% | IDCC: 72.0%, LG: 15.46%, Nokia: 37.94%, Nokia: 38.01% | IDCC: 42.8%, LG: -0.43%, Nokia: 22.05%, Nokia: 22.12% | IDCC: 52.4%, LG: 38.71%, Nokia: 38.39%, Nokia: 38.39% | IDCC: 78.1%, LG: 38.79%, Nokia: 54.58%, Nokia: 54.62% | IDCC: 25.7%, LG: 0.08%, Nokia: 16.19%, Nokia: 16.23%
| Type-2 | IDCC: 8.2%, LG: 9.28%, Nokia: 9.5%, Nokia: 9.5% | IDCC: 38.1%, LG: 11.76%, Nokia: 33.63%, Nokia: 33.31% | IDCC: 29.9%, LG: 2.48%, Nokia: 24.13%, Nokia: 23.82% | IDCC: 30.3%, LG: 20.6%, Nokia: 19.8%, Nokia: 19.8% | IDCC: 89.1%, LG: 25.36%, Nokia: 62.25%, Nokia: 62.37% | IDCC: 58.8%, LG: 4.76%, Nokia: 42.45%, Nokia: 42.57% | IDCC: 54.4%, LG: 50.18%, Nokia: 47.86%, Nokia: 47.86% | IDCC: 96.3%, LG: 63.64%, Nokia: 89.56%, Nokia: 89.62% | IDCC: 41.9%, LG: 13.46%, Nokia: 41.69%, Nokia: 41.76%
UL RU (%) | Type-1 | IDCC: 6.7%, LG: 2.14%, Nokia: 2.12%, Nokia: 2.12% | IDCC: 4.5%, LG: 2.26%, Nokia: 10.58%, Nokia: 10.27% | IDCC: -2.2%, LG: 0.11%, Nokia: 8.46%, Nokia: 8.14% | IDCC: 38.4%, LG: 4.44%, Nokia: 5.61%, Nokia: 5.61% | IDCC: 21.7%, LG: 4.81%, Nokia: 22.78%, Nokia: 22.63% | IDCC: -16.7%, LG: 0.37%, Nokia: 17.18%, Nokia: 17.02% | IDCC: 70.5%, LG: 10.3%, Nokia: 11.47%, Nokia: 11.47% | IDCC: 31.1%, LG: 12.29%, Nokia: 30.01%, Nokia: 30.0% | IDCC: -39.4%, LG: 1.99%, Nokia: 18.55%, Nokia: 18.53%
| Type-2 | IDCC: 7.0%, LG: 10.7%, Nokia: 10.61%, Nokia: 10.61% | IDCC: 13.4%, LG: 6.24%, Nokia: 40.96%, Nokia: 39.67% | IDCC: 6.4%, LG: -4.46%, Nokia: 30.35%, Nokia: 29.06% | IDCC: 39.8%, LG: 22.19%, Nokia: 28.04%, Nokia: 28.04% | IDCC: 62.2%, LG: 13.32%, Nokia: 81.31%, Nokia: 80.82% | IDCC: 22.4%, LG: -8.87%, Nokia: 53.27%, Nokia: 52.77% | IDCC: 73.3%, LG: 51.5%, Nokia: 57.35%, Nokia: 57.35% | IDCC: 92.3%, LG: 34.02%, Nokia: 93.82%, Nokia: 93.81% | IDCC: 19.0%, LG: -17.48%, Nokia: 36.47%, Nokia: 36.46%
Note:
- For UPT, the gain can be calculated as: Gain (%) = SBFD UPT / TDD UPT - 1
- For Latency, the increase can be calculated as: Increase (%) = SBFD latency / TDD latency - 1
- For RU, the increase can be calculated as: Increase (%) = SBFD RU (%) - TDD RU (%)

## SBFD#1_UMA_FR1_Sub#9
Simple description for the sub-case (RSI based on 1dB desense, Co-Site: 93dB, SBFD Alt-4, Twice area & same TxRUs (Option 2), DL: 4Kbytes, UL: 1Kbyte)
DL and UL arrival rate for baseline static TDD (Type-2 RU: <10%, 20%-40% and ≥50%)
|  | DL: Low, UL: Low |  |  | DL: Medium, UL: Medium |  |  | DL: High, UL: High
|  | TDD | SBFD | Gain /Increase | TDD | SBFD | Gain /Increase | TDD | SBFD | Gain /Increase
DL Average-UPT (Mbps) | Mean | Nokia: 24.94, Nokia: 24.94, Samsung: 39.31, Sharp: 38.29 | Nokia: 21.04, Nokia: 21.54, Samsung: 43.27, Sharp: 41.53 | Nokia: -15.66%, Nokia: -13.66%, Samsung: 10.07%, Sharp: 8.48% | Nokia: 24.27, Nokia: 24.27, Samsung: 34.44, Sharp: 36.32 | Nokia: 19.03, Nokia: 19.16, Samsung: 37.2, Sharp: 38.97 | Nokia: -21.61%, Nokia: -21.04%, Samsung: 8.01%, Sharp: 7.29% | Nokia: 22.67, Nokia: 22.67, Samsung: 28.71, Sharp: 32.99 | Nokia: 16.74, Nokia: 16.59, Samsung: 30.05, Sharp: 30.05 | Nokia: -26.19%, Nokia: -26.82%, Samsung: 4.67%, Sharp: -8.9%
| 5% | Nokia: 22.59, Nokia: 22.59, Samsung: 29.41, Sharp: 34.8 | Nokia: 3.62, Nokia: 4.5, Samsung: 30.62, Sharp: 38.19 | Nokia: -83.95%, Nokia: -80.08%, Samsung: 4.11%, Sharp: 9.73% | Nokia: 21.81, Nokia: 21.81, Samsung: 26.05, Sharp: 32.1 | Nokia: 0.06, Nokia: 0.06, Samsung: 26.69, Sharp: 32.72 | Nokia: -99.71%, Nokia: -99.71%, Samsung: 2.46%, Sharp: 1.93% | Nokia: 16.95, Nokia: 16.95, Samsung: 15.34, Sharp: 23.9 | Nokia: 0.03, Nokia: 0.03, Samsung: 15.1, Sharp: 10.34 | Nokia: -99.82%, Nokia: -99.83%, Samsung: -1.56%, Sharp: -56.71%
| 50% | Nokia: 26.3, Nokia: 26.3, Samsung: 38.92, Sharp: 38.4 | Nokia: 23.25, Nokia: 23.44, Samsung: 41.54, Sharp: 42.24 | Nokia: -11.61%, Nokia: -10.88%, Samsung: 6.73%, Sharp: 10.0% | Nokia: 24.51, Nokia: 24.51, Samsung: 35.24, Sharp: 36.75 | Nokia: 22.24, Nokia: 22.33, Samsung: 38.23, Sharp: 40.1 | Nokia: -9.23%, Nokia: -8.88%, Samsung: 8.48%, Sharp: 9.13% | Nokia: 22.47, Nokia: 22.47, Samsung: 29.56, Sharp: 33.77 | Nokia: 21.31, Nokia: 21.18, Samsung: 30.6, Sharp: 31.32 | Nokia: -5.15%, Nokia: -5.77%, Samsung: 3.52%, Sharp: -7.25%
UL Average-UPT (Mbps) | Mean | Nokia: 2.27, Nokia: 2.27, Samsung: 4.78, Sharp: 3.77 | Nokia: 2.22, Nokia: 2.65, Samsung: 7.3, Sharp: 5.96 | Nokia: -2.34%, Nokia: 16.58%, Samsung: 52.72%, Sharp: 58.09% | Nokia: 2.14, Nokia: 2.14, Samsung: 4.09, Sharp: 3.44 | Nokia: 1.17, Nokia: 1.6, Samsung: 6.66, Sharp: 5.83 | Nokia: -45.36%, Nokia: -25.15%, Samsung: 62.84%, Sharp: 69.31% | Nokia: 1.12, Nokia: 1.12, Samsung: 3.52, Sharp: 2.92 | Nokia: 0.22, Nokia: 0.39, Samsung: 5.71, Sharp: 5.08 | Nokia: -80.27%, Nokia: -64.88%, Samsung: 62.22%, Sharp: 73.84%
| 5% | Nokia: 0.05, Nokia: 0.05, Samsung: 0.52, Sharp: 3.06 | Nokia: 0.04, Nokia: 0.06, Samsung: 1.32, Sharp: 3.45 | Nokia: -23.08%, Nokia: 23.55%, Samsung: 153.85%, Sharp: 12.69% | Nokia: 0.04, Nokia: 0.04, Samsung: 0.52, Sharp: 2.81 | Nokia: 0.01, Nokia: 0.02, Samsung: 1.59, Sharp: 3.5 | Nokia: -76.12%, Nokia: -50.57%, Samsung: 205.77%, Sharp: 24.51% | Nokia: 0.01, Nokia: 0.01, Samsung: 0.5, Sharp: 1.58 | Nokia: 0.0, Nokia: 0.0, Samsung: 0.78, Sharp: 1.57 | Nokia: -85.7%, Nokia: -76.18%, Samsung: 56.0%, Sharp: -0.8%
| 50% | Nokia: 2.67, Nokia: 2.67, Samsung: 5.09, Sharp: 3.75 | Nokia: 1.98, Nokia: 2.41, Samsung: 7.24, Sharp: 6.25 | Nokia: -25.88%, Nokia: -9.86%, Samsung: 42.24%, Sharp: 66.63% | Nokia: 2.6, Nokia: 2.6, Samsung: 4.66, Sharp: 3.47 | Nokia: 1.1, Nokia: 1.69, Samsung: 6.63, Sharp: 6.13 | Nokia: -57.44%, Nokia: -34.8%, Samsung: 42.27%, Sharp: 76.76% | Nokia: 1.18, Nokia: 1.18, Samsung: 4.18, Sharp: 3.07 | Nokia: 0.06, Nokia: 0.07, Samsung: 5.9, Sharp: 5.86 | Nokia: -95.03%, Nokia: -94.33%, Samsung: 41.15%, Sharp: 90.7%
DL Packet-Latency CDF (ms) | Mean | Nokia: 1.5, Nokia: 1.5, Samsung: 1.09, Sharp: 1.09 | Nokia: 21.42, Nokia: 18.94, Samsung: 0.99, Sharp: 0.88 | Nokia: 1327.85%, Nokia: 1162.79%, Samsung: -9.17%, Sharp: -19.18% | Nokia: 2.78, Nokia: 2.78, Samsung: 3.15, Sharp: 1.12 | Nokia: 44.35, Nokia: 43.41, Samsung: 2.87, Sharp: 1.19 | Nokia: 1495.81%, Nokia: 1462.01%, Samsung: -8.89%, Sharp: 6.25% | Nokia: 9.41, Nokia: 9.41, Samsung: 3.2, Sharp: 1.6 | Nokia: 67.88, Nokia: 70.02, Samsung: 3.03, Sharp: 2.11 | Nokia: 620.96%, Nokia: 643.69%, Samsung: -5.31%, Sharp: 31.59%
| 5% | Nokia: 0.92, Nokia: 0.92, Samsung: 0.53, Sharp: 0.54 | Nokia: 0.96, Nokia: 0.96, Samsung: 0.45, Sharp: 0.53 | Nokia: 4.5%, Nokia: 4.37%, Samsung: -15.09%, Sharp: -1.14% | Nokia: 0.92, Nokia: 0.92, Samsung: 0.56, Sharp: 0.54 | Nokia: 0.96, Nokia: 0.96, Samsung: 0.49, Sharp: 0.53 | Nokia: 4.7%, Nokia: 4.67%, Samsung: -12.5%, Sharp: -1.39% | Nokia: 0.92, Nokia: 0.92, Samsung: 0.58, Sharp: 0.55 | Nokia: 0.96, Nokia: 0.96, Samsung: 0.55, Sharp: 0.55 | Nokia: 4.42%, Nokia: 4.43%, Samsung: -5.17%, Sharp: 0.68%
| 50% | Nokia: 1.24, Nokia: 1.24, Samsung: 0.84, Sharp: 0.85 | Nokia: 1.3, Nokia: 1.28, Samsung: 0.77, Sharp: 0.78 | Nokia: 4.66%, Nokia: 3.57%, Samsung: -8.33%, Sharp: -8.12% | Nokia: 1.25, Nokia: 1.25, Samsung: 1.13, Sharp: 0.89 | Nokia: 1.33, Nokia: 1.33, Samsung: 1.07, Sharp: 0.82 | Nokia: 6.22%, Nokia: 5.94%, Samsung: -5.31%, Sharp: -7.39% | Nokia: 1.29, Nokia: 1.29, Samsung: 1.18, Sharp: 0.96 | Nokia: 1.34, Nokia: 1.34, Samsung: 1.14, Sharp: 0.99 | Nokia: 3.93%, Nokia: 4.0%, Samsung: -3.39%, Sharp: 3.31%
UL Packet-Latency CDF (ms) | Mean | Nokia: 63.25, Nokia: 63.25, Samsung: 5.3, Sharp: 2.74 | Nokia: 65.98, Nokia: 47.47, Samsung: 1.97, Sharp: 2.84 | Nokia: 4.32%, Nokia: -24.96%, Samsung: -62.83%, Sharp: 3.74% | Nokia: 77.06, Nokia: 77.06, Samsung: 15.3, Sharp: 3.39 | Nokia: 173.89, Nokia: 100.83, Samsung: 6.86, Sharp: 1.71 | Nokia: 125.66%, Nokia: 30.84%, Samsung: -55.16%, Sharp: -49.45% | Nokia: 137.56, Nokia: 137.56, Samsung: 36.09, Sharp: 6.59 | Nokia: 600.96, Nokia: 476.43, Samsung: 12.5, Sharp: 6.98 | Nokia: 336.88%, Nokia: 246.35%, Samsung: -65.36%, Sharp: 6.01%
| 5% | Nokia: 1.38, Nokia: 1.38, Samsung: 0.66, Sharp: 1.13 | Nokia: 1.3, Nokia: 1.24, Samsung: 0.56, Sharp: 1.03 | Nokia: -6.33%, Nokia: -10.26%, Samsung: -15.15%, Sharp: -8.67% | Nokia: 1.4, Nokia: 1.4, Samsung: 0.7, Sharp: 1.15 | Nokia: 1.81, Nokia: 1.6, Samsung: 0.56, Sharp: 1.03 | Nokia: 29.83%, Nokia: 14.19%, Samsung: -20.0%, Sharp: -10.14% | Nokia: 1.75, Nokia: 1.75, Samsung: 0.79, Sharp: 1.2 | Nokia: 2.8, Nokia: 2.18, Samsung: 0.57, Sharp: 1.04 | Nokia: 59.6%, Nokia: 24.25%, Samsung: -27.85%, Sharp: -12.91%
| 50% | Nokia: 3.89, Nokia: 3.89, Samsung: 2.23, Sharp: 2.39 | Nokia: 4.47, Nokia: 3.71, Samsung: 1.28, Sharp: 1.3 | Nokia: 14.75%, Nokia: -4.63%, Samsung: -42.6%, Sharp: -45.69% | Nokia: 4.07, Nokia: 4.07, Samsung: 2.6, Sharp: 2.61 | Nokia: 6.97, Nokia: 5.24, Samsung: 1.82, Sharp: 1.32 | Nokia: 71.47%, Nokia: 28.88%, Samsung: -30.0%, Sharp: -49.32% | Nokia: 7.64, Nokia: 7.64, Samsung: 2.85, Sharp: 2.95 | Nokia: 386.45, Nokia: 206.81, Samsung: 1.95, Sharp: 1.4 | Nokia: 4956.96%, Nokia: 2606.26%, Samsung: -31.58%, Sharp: -52.54%
DL RU (%) | Type-1 | Nokia: 6.95%, Nokia: 6.95%, Samsung: 2.44%, Sharp: 7.32% | Nokia: 30.31%, Nokia: 28.09%, Samsung: 2.02%, Sharp: 4.0% | Nokia: 23.36%, Nokia: 21.14%, Samsung: -0.42%, Sharp: -3.32% | Nokia: 21.44%, Nokia: 21.44%, Samsung: 19.03%, Sharp: 21.13% | Nokia: 58.2%, Nokia: 57.35%, Samsung: 14.9%, Sharp: 9.78% | Nokia: 36.77%, Nokia: 35.91%, Samsung: -4.13%, Sharp: -11.36% | Nokia: 43.52%, Nokia: 43.52%, Samsung: 42.87%, Sharp: 44.71% | Nokia: 69.65%, Nokia: 69.89%, Samsung: 39.7%, Sharp: 22.69% | Nokia: 26.13%, Nokia: 26.37%, Samsung: -3.17%, Sharp: -22.02%
| Type-2 | Nokia: 8.37%, Nokia: 8.37%, Samsung: 3.06%, Sharp: 9.28% | Nokia: 39.78%, Nokia: 36.86%, Samsung: 2.53%, Sharp: 8.1% | Nokia: 31.4%, Nokia: 28.49%, Samsung: -0.53%, Sharp: -1.18% | Nokia: 25.99%, Nokia: 25.99%, Samsung: 23.8%, Sharp: 26.43% | Nokia: 76.39%, Nokia: 75.27%, Samsung: 18.64%, Sharp: 23.03% | Nokia: 50.4%, Nokia: 49.29%, Samsung: -5.16%, Sharp: -3.41% | Nokia: 53.43%, Nokia: 53.43%, Samsung: 53.5%, Sharp: 55.89% | Nokia: 91.42%, Nokia: 91.73%, Samsung: 49.47%, Sharp: 59.55% | Nokia: 37.99%, Nokia: 38.3%, Samsung: -4.03%, Sharp: 3.66%
UL RU (%) | Type-1 | Nokia: 3.7%, Nokia: 3.7%, Samsung: 0.96%, Sharp: 2.05% | Nokia: 10.68%, Nokia: 8.63%, Samsung: 0.98%, Sharp: 0.42% | Nokia: 6.98%, Nokia: 4.93%, Samsung: 0.02%, Sharp: -1.64% | Nokia: 5.0%, Nokia: 5.0%, Samsung: 4.05%, Sharp: 5.43% | Nokia: 17.5%, Nokia: 15.75%, Samsung: 4.28%, Sharp: 0.79% | Nokia: 12.49%, Nokia: 10.75%, Samsung: 0.23%, Sharp: -4.64% | Nokia: 10.83%, Nokia: 10.83%, Samsung: 10.41%, Sharp: 13.49% | Nokia: 19.77%, Nokia: 19.5%, Samsung: 11.18%, Sharp: 3.72% | Nokia: 8.94%, Nokia: 8.67%, Samsung: 0.77%, Sharp: -9.77%
| Type-2 | Nokia: 18.51%, Nokia: 18.51%, Samsung: 4.8%, Sharp: 9.7% | Nokia: 53.01%, Nokia: 42.84%, Samsung: 3.39%, Sharp: 5.88% | Nokia: 34.5%, Nokia: 24.33%, Samsung: -1.41%, Sharp: -3.82% | Nokia: 25.02%, Nokia: 25.02%, Samsung: 20.21%, Sharp: 27.1% | Nokia: 86.84%, Nokia: 78.17%, Samsung: 17.97%, Sharp: 8.85% | Nokia: 61.83%, Nokia: 53.15%, Samsung: -2.24%, Sharp: -18.25% | Nokia: 54.15%, Nokia: 54.15%, Samsung: 52.03%, Sharp: 67.45% | Nokia: 98.11%, Nokia: 96.78%, Samsung: 49.5%, Sharp: 36.94% | Nokia: 43.96%, Nokia: 42.63%, Samsung: -2.53%, Sharp: -30.51%
Note:
- For UPT, the gain can be calculated as: Gain (%) = SBFD UPT / TDD UPT - 1
- For Latency, the increase can be calculated as: Increase (%) = SBFD latency / TDD latency - 1
- For RU, the increase can be calculated as: Increase (%) = SBFD RU (%) - TDD RU (%)

## SBFD#1_UMA_FR1_Sub#10
Simple description for the sub-case (RSI based on 1dB desense, Co-Site: 93dB, SBFD Alt-4, Twice area & same TxRUs (Option 2), DL: 0.5Mbytes, UL: 0.125Mbyte)
DL and UL arrival rate for baseline static TDD (Type-2 RU: <10%, 20%-40% and ≥50%)
|  | DL: Low, UL: Low |  |  | DL: Medium, UL: Medium |  |  | DL: High, UL: High
|  | TDD | SBFD | Gain /Increase | TDD | SBFD | Gain /Increase | TDD | SBFD | Gain /Increase
DL Average-UPT (Mbps) | Mean | Ericsson: 474.86, Nokia: 498.95, Nokia: 498.95, Samsung: 458.24, Sharp: 445.5 | Ericsson: 463.72, Nokia: 404.53, Nokia: 411.73, Samsung: 475.12, Sharp: 407.75 | Ericsson: -2.35%, Nokia: -18.92%, Nokia: -17.48%, Samsung: 3.68%, Sharp: -8.47% | Ericsson: 358.83, Nokia: 465.32, Nokia: 465.32, Samsung: 236.4, Sharp: 296.87 | Ericsson: 325.05, Nokia: 298.02, Nokia: 303.6, Samsung: 239.56, Sharp: 190.75 | Ericsson: -9.41%, Nokia: -35.95%, Nokia: -34.75%, Samsung: 1.34%, Sharp: -35.75% | Ericsson: 240.69, Nokia: 382.94, Nokia: 382.94, Samsung: 101.77, Sharp: 185.57 | Ericsson: 192.72, Nokia: 237.4, Nokia: 234.44, Samsung: 95.5, Sharp: 124.59 | Ericsson: -19.93%, Nokia: -38.0%, Nokia: -38.78%, Samsung: -6.16%, Sharp: -32.86%
| 5% | Ericsson: 212.29, Nokia: 162.15, Nokia: 162.15, Samsung: 99.45, Sharp: 140.16 | Ericsson: 214.39, Nokia: 48.95, Nokia: 51.5, Samsung: 97.75, Sharp: 134.19 | Ericsson: 0.99%, Nokia: -69.81%, Nokia: -68.24%, Samsung: -1.71%, Sharp: -4.26% | Ericsson: 163.85, Nokia: 142.0, Nokia: 142.0, Samsung: 45.25, Sharp: 106.48 | Ericsson: 127.45, Nokia: 12.5, Nokia: 12.05, Samsung: 42.1, Sharp: 12.06 | Ericsson: -22.22%, Nokia: -91.2%, Nokia: -91.51%, Samsung: -6.96%, Sharp: -88.67% | Ericsson: 84.03, Nokia: 93.4, Nokia: 93.4, Samsung: 15.75, Sharp: 26.97 | Ericsson: 45.52, Nokia: 0.7, Nokia: 0.48, Samsung: 14.25, Sharp: 4.15 | Ericsson: -45.83%, Nokia: -99.25%, Nokia: -99.49%, Samsung: -9.52%, Sharp: -84.6%
| 50% | Ericsson: 516.06, Nokia: 583.55, Nokia: 583.55, Samsung: 357.9, Sharp: 445.99 | Ericsson: 502.46, Nokia: 435.2, Nokia: 442.8, Samsung: 363.03, Sharp: 404.8 | Ericsson: -2.64%, Nokia: -25.42%, Nokia: -24.12%, Samsung: 1.43%, Sharp: -9.24% | Ericsson: 366.71, Nokia: 535.1, Nokia: 535.1, Samsung: 180.58, Sharp: 258.03 | Ericsson: 326.55, Nokia: 279.9, Nokia: 286.95, Samsung: 180.56, Sharp: 160.96 | Ericsson: -10.95%, Nokia: -47.69%, Nokia: -46.37%, Samsung: -0.01%, Sharp: -37.62% | Ericsson: 229.98, Nokia: 409.4, Nokia: 409.4, Samsung: 88.43, Sharp: 148.98 | Ericsson: 177.13, Nokia: 194.8, Nokia: 191.6, Samsung: 81.18, Sharp: 51.01 | Ericsson: -22.98%, Nokia: -52.42%, Nokia: -53.2%, Samsung: -8.2%, Sharp: -65.76%
UL Average-UPT (Mbps) | Mean | Ericsson: 32.05, Nokia: 17.29, Nokia: 17.29, Samsung: 31.7, Sharp: 114.86 | Ericsson: 34.79, Nokia: 18.16, Nokia: 20.29, Samsung: 38.02, Sharp: 112.45 | Ericsson: 8.54%, Nokia: 5.04%, Nokia: 17.35%, Samsung: 19.94%, Sharp: -2.1% | Ericsson: 28.37, Nokia: 14.6, Nokia: 14.6, Samsung: 20.42, Sharp: 111.46 | Ericsson: 13.7, Nokia: 8.4, Nokia: 11.1, Samsung: 24.15, Sharp: 87.13 | Ericsson: -51.71%, Nokia: -42.42%, Nokia: -23.92%, Samsung: 18.27%, Sharp: -21.83% | Ericsson: 20.84, Nokia: 9.94, Nokia: 9.94, Samsung: 15.3, Sharp: 87.37 | Ericsson: 3.77, Nokia: 1.38, Nokia: 2.16, Samsung: 15.9, Sharp: 81.51 | Ericsson: -81.91%, Nokia: -86.08%, Nokia: -78.23%, Samsung: 3.92%, Sharp: -6.71%
| 5% | Ericsson: 0.51, Nokia: 0.13, Nokia: 0.13, Samsung: 1.05, Sharp: 14.17 | Ericsson: 1.65, Nokia: 0.32, Nokia: 0.55, Samsung: 3.02, Sharp: 13.64 | Ericsson: 222.81%, Nokia: 133.93%, Nokia: 306.49%, Samsung: 187.62%, Sharp: -3.71% | Ericsson: 0.38, Nokia: 0.06, Nokia: 0.06, Samsung: 0.68, Sharp: 11.91 | Ericsson: 0.12, Nokia: 0.03, Nokia: 0.06, Samsung: 1.1, Sharp: 2.83 | Ericsson: -67.43%, Nokia: -45.51%, Nokia: -8.83%, Samsung: 61.62%, Sharp: -76.26% | Ericsson: 0.2, Nokia: 0.04, Nokia: 0.04, Samsung: 0.59, Sharp: 2.27 | Ericsson: 0.0, Nokia: 0.01, Nokia: 0.01, Samsung: 0.68, Sharp: 0.79 | Ericsson: -99.84%, Nokia: -86.8%, Nokia: -69.03%, Samsung: 15.25%, Sharp: -65.23%
| 50% | Ericsson: 31.15, Nokia: 15.37, Nokia: 15.37, Samsung: 15.3, Sharp: 109.38 | Ericsson: 38.03, Nokia: 18.39, Nokia: 21.02, Samsung: 25.33, Sharp: 103.43 | Ericsson: 22.09%, Nokia: 19.67%, Nokia: 36.82%, Samsung: 65.56%, Sharp: -5.44% | Ericsson: 28.29, Nokia: 12.64, Nokia: 12.64, Samsung: 7.4, Sharp: 117.09 | Ericsson: 12.25, Nokia: 5.92, Nokia: 9.34, Samsung: 11.89, Sharp: 69.05 | Ericsson: -56.68%, Nokia: -53.16%, Nokia: -26.07%, Samsung: 60.68%, Sharp: -41.03% | Ericsson: 18.23, Nokia: 7.25, Nokia: 7.25, Samsung: 5.49, Sharp: 65.52 | Ericsson: 2.24, Nokia: 0.27, Nokia: 0.49, Samsung: 6.3, Sharp: 54.77 | Ericsson: -87.72%, Nokia: -96.3%, Nokia: -93.17%, Samsung: 14.75%, Sharp: -16.4%
DL Packet-Latency CDF (ms) | Mean | Ericsson: 10.64, Nokia: 13.61, Nokia: 13.61, Samsung: 14.4, Sharp: 13.17 | Ericsson: 10.94, Nokia: 51.89, Nokia: 48.21, Samsung: 14.2, Sharp: 20.17 | Ericsson: 2.88%, Nokia: 281.19%, Nokia: 254.13%, Samsung: -1.39%, Sharp: 53.19% | Ericsson: 16.78, Nokia: 15.42, Nokia: 15.42, Samsung: 45.14, Sharp: 23.32 | Ericsson: 20.31, Nokia: 73.37, Nokia: 71.03, Samsung: 46.0, Sharp: 95.66 | Ericsson: 21.03%, Nokia: 375.71%, Nokia: 360.57%, Samsung: 1.91%, Sharp: 310.27% | Ericsson: 44.3, Nokia: 26.55, Nokia: 26.55, Samsung: 94.7, Sharp: 59.7 | Ericsson: 80.55, Nokia: 126.73, Nokia: 128.26, Samsung: 97.0, Sharp: 178.04 | Ericsson: 81.81%, Nokia: 377.38%, Nokia: 383.14%, Samsung: 2.43%, Sharp: 198.24%
| 5% | Ericsson: 6.06, Nokia: 5.95, Nokia: 5.95, Samsung: 3.5, Sharp: 4.5 | Ericsson: 6.2, Nokia: 5.99, Nokia: 5.99, Samsung: 3.45, Sharp: 4.49 | Ericsson: 2.24%, Nokia: 0.69%, Nokia: 0.67%, Samsung: -1.43%, Sharp: -0.16% | Ericsson: 6.36, Nokia: 5.96, Nokia: 5.96, Samsung: 5.5, Sharp: 5.79 | Ericsson: 6.59, Nokia: 6.06, Nokia: 6.05, Samsung: 5.5, Sharp: 8.1 | Ericsson: 3.69%, Nokia: 1.62%, Nokia: 1.48%, Samsung: 0.0%, Sharp: 39.86% | Ericsson: 7.13, Nokia: 6.01, Nokia: 6.01, Samsung: 11.78, Sharp: 8.06 | Ericsson: 7.76, Nokia: 6.16, Nokia: 6.16, Samsung: 12.0, Sharp: 8.03 | Ericsson: 8.78%, Nokia: 2.54%, Nokia: 2.55%, Samsung: 1.87%, Sharp: -0.37%
| 50% | Ericsson: 7.91, Nokia: 6.67, Nokia: 6.67, Samsung: 11.0, Sharp: 9.15 | Ericsson: 8.03, Nokia: 9.86, Nokia: 9.43, Samsung: 11.1, Sharp: 10.02 | Ericsson: 1.57%, Nokia: 47.85%, Nokia: 41.48%, Samsung: 0.91%, Sharp: 9.52% | Ericsson: 11.44, Nokia: 7.56, Nokia: 7.56, Samsung: 25.58, Sharp: 15.74 | Ericsson: 13.03, Nokia: 15.62, Nokia: 15.11, Samsung: 26.0, Sharp: 25.44 | Ericsson: 13.91%, Nokia: 106.52%, Nokia: 99.72%, Samsung: 1.64%, Sharp: 61.59% | Ericsson: 19.99, Nokia: 10.99, Nokia: 10.99, Samsung: 57.8, Sharp: 28.09 | Ericsson: 27.82, Nokia: 18.76, Nokia: 18.91, Samsung: 61.0, Sharp: 45.42 | Ericsson: 39.18%, Nokia: 70.76%, Nokia: 72.1%, Samsung: 5.54%, Sharp: 61.73%
UL Packet-Latency CDF (ms) | Mean | Ericsson: 121.68, Nokia: 383.74, Nokia: 383.74, Samsung: 139.2, Sharp: 24.83 | Ericsson: 79.66, Nokia: 246.38, Nokia: 210.26, Samsung: 76.8, Sharp: 25.18 | Ericsson: -34.53%, Nokia: -35.8%, Nokia: -45.21%, Samsung: -44.83%, Sharp: 1.39% | Ericsson: 133.59, Nokia: 304.76, Nokia: 304.76, Samsung: 244.2, Sharp: 33.95 | Ericsson: 207.07, Nokia: 420.13, Nokia: 316.14, Samsung: 158.5, Sharp: 74.44 | Ericsson: 55.0%, Nokia: 37.85%, Nokia: 3.73%, Samsung: -35.09%, Sharp: 119.27% | Ericsson: 190.17, Nokia: 347.12, Nokia: 347.12, Samsung: 254.5, Sharp: 74.58 | Ericsson: 458.29, Nokia: 1189.18, Nokia: 1002.79, Samsung: 195.6, Sharp: 92.96 | Ericsson: 141.0%, Nokia: 242.59%, Nokia: 188.89%, Samsung: -23.14%, Sharp: 24.64%
| 5% | Ericsson: 14.67, Nokia: 22.43, Nokia: 22.43, Samsung: 10.5, Sharp: 3.81 | Ericsson: 14.93, Nokia: 23.64, Nokia: 21.49, Samsung: 11.6, Sharp: 4.11 | Ericsson: 1.8%, Nokia: 5.4%, Nokia: -4.2%, Samsung: 10.48%, Sharp: 7.74% | Ericsson: 15.37, Nokia: 25.16, Nokia: 25.16, Samsung: 11.39, Sharp: 3.9 | Ericsson: 24.88, Nokia: 35.2, Nokia: 31.35, Samsung: 11.81, Sharp: 4.26 | Ericsson: 61.9%, Nokia: 39.91%, Nokia: 24.63%, Samsung: 3.69%, Sharp: 9.36% | Ericsson: 16.87, Nokia: 29.82, Nokia: 29.82, Samsung: 15.3, Sharp: 3.97 | Ericsson: 54.31, Nokia: 74.33, Nokia: 57.2, Samsung: 14.9, Sharp: 4.16 | Ericsson: 221.94%, Nokia: 149.3%, Nokia: 91.84%, Samsung: -2.61%, Sharp: 4.78%
| 50% | Ericsson: 31.52, Nokia: 60.95, Nokia: 60.95, Samsung: 61.36, Sharp: 9.54 | Ericsson: 27.66, Nokia: 55.78, Nokia: 48.46, Samsung: 37.3, Sharp: 9.47 | Ericsson: -12.26%, Nokia: -8.48%, Nokia: -20.5%, Samsung: -39.21%, Sharp: -0.76% | Ericsson: 39.09, Nokia: 69.44, Nokia: 69.44, Samsung: 119.0, Sharp: 10.18 | Ericsson: 87.92, Nokia: 151.35, Nokia: 106.1, Samsung: 75.6, Sharp: 13.52 | Ericsson: 124.9%, Nokia: 117.95%, Nokia: 52.79%, Samsung: -36.47%, Sharp: 32.92% | Ericsson: 65.59, Nokia: 103.25, Nokia: 103.25, Samsung: 106.7, Sharp: 11.99 | Ericsson: 306.97, Nokia: 851.35, Nokia: 640.88, Samsung: 83.6, Sharp: 12.02 | Ericsson: 367.99%, Nokia: 724.55%, Nokia: 520.7%, Samsung: -21.65%, Sharp: 0.24%
DL RU (%) | Type-1 | Nokia: 7.62%, Nokia: 7.62%, Samsung: 4.88%, Sharp: 4.95% | Nokia: 18.9%, Nokia: 17.85%, Samsung: 5.07%, Sharp: 2.67% | Ericsson: 0.0%, Nokia: 11.27%, Nokia: 10.22%, Samsung: 0.19%, Sharp: -2.28% | Nokia: 15.9%, Nokia: 15.9%, Samsung: 31.4%, Sharp: 20.94% | Nokia: 41.88%, Nokia: 41.11%, Samsung: 31.7%, Sharp: 18.96% | Ericsson: 0.0%, Nokia: 25.99%, Nokia: 25.21%, Samsung: 0.3%, Sharp: -1.98% | Nokia: 38.39%, Nokia: 38.39%, Samsung: 58.8%, Sharp: 51.94% | Nokia: 65.21%, Nokia: 65.79%, Samsung: 61.9%, Sharp: 32.4% | Ericsson: 0.0%, Nokia: 26.81%, Nokia: 27.4%, Samsung: 3.1%, Sharp: -19.54%
| Type-2 | Ericsson: 7.31%, Nokia: 9.5%, Nokia: 9.5%, Samsung: 6.1%, Sharp: 6.69% | Ericsson: 7.4%, Nokia: 24.8%, Nokia: 23.43%, Samsung: 6.42%, Sharp: 7.54% | Ericsson: 0.09%, Nokia: 15.3%, Nokia: 13.93%, Samsung: 0.32%, Sharp: 0.85% | Ericsson: 29.42%, Nokia: 19.8%, Nokia: 19.8%, Samsung: 39.4%, Sharp: 26.21% | Ericsson: 32.7%, Nokia: 54.97%, Nokia: 53.95%, Samsung: 38.19%, Sharp: 49.77% | Ericsson: 3.29%, Nokia: 35.17%, Nokia: 34.15%, Samsung: -1.21%, Sharp: 23.56% | Ericsson: 56.2%, Nokia: 47.86%, Nokia: 47.86%, Samsung: 73.3%, Sharp: 64.92% | Ericsson: 63.67%, Nokia: 85.58%, Nokia: 86.35%, Samsung: 76.19%, Sharp: 85.05% | Ericsson: 7.47%, Nokia: 37.72%, Nokia: 38.49%, Samsung: 2.89%, Sharp: 20.12%
UL RU (%) | Type-1 | Nokia: 2.12%, Nokia: 2.12%, Samsung: 1.93%, Sharp: 2.15% | Nokia: 4.49%, Nokia: 3.85%, Samsung: 4.4%, Sharp: 0.87% | Ericsson: 0.0%, Nokia: 2.37%, Nokia: 1.73%, Samsung: 2.47%, Sharp: -1.29% | Nokia: 5.61%, Nokia: 5.61%, Samsung: 6.62%, Sharp: 5.39% | Nokia: 14.75%, Nokia: 12.78%, Samsung: 4.6%, Sharp: 3.22% | Ericsson: 0.0%, Nokia: 9.14%, Nokia: 7.17%, Samsung: -2.02%, Sharp: -2.17% | Nokia: 11.47%, Nokia: 11.47%, Samsung: 11.5%, Sharp: 13.2% | Nokia: 19.65%, Nokia: 19.37%, Samsung: 8.67%, Sharp: 6.92% | Ericsson: 0.0%, Nokia: 8.19%, Nokia: 7.9%, Samsung: -2.83%, Sharp: -6.29%
| Type-2 | Ericsson: 7.26%, Nokia: 10.61%, Nokia: 10.61%, Samsung: 9.6%, Sharp: 8.31% | Ericsson: 5.77%, Nokia: 22.3%, Nokia: 19.1%, Samsung: 5.5%, Sharp: 8.04% | Ericsson: -1.5%, Nokia: 11.69%, Nokia: 8.49%, Samsung: -4.1%, Sharp: -0.27% | Ericsson: 29.04%, Nokia: 28.04%, Nokia: 28.04%, Samsung: 33.09%, Sharp: 26.8% | Ericsson: 34.61%, Nokia: 73.19%, Nokia: 63.43%, Samsung: 21.91%, Sharp: 31.98% | Ericsson: 5.58%, Nokia: 45.15%, Nokia: 35.38%, Samsung: -11.18%, Sharp: 5.18% | Ericsson: 56.02%, Nokia: 57.35%, Nokia: 57.35%, Samsung: 57.4%, Sharp: 66.01% | Ericsson: 67.13%, Nokia: 97.55%, Nokia: 96.13%, Samsung: 41.3%, Sharp: 68.65% | Ericsson: 11.11%, Nokia: 40.2%, Nokia: 38.78%, Samsung: -16.1%, Sharp: 2.64%
Note:
- For UPT, the gain can be calculated as: Gain (%) = SBFD UPT / TDD UPT - 1
- For Latency, the increase can be calculated as: Increase (%) = SBFD latency / TDD latency - 1
- For RU, the increase can be calculated as: Increase (%) = SBFD RU (%) - TDD RU (%)

## SBFD#1_UMA_FR1_Sub#11
Simple description for the sub-case (RSI based on 1dB desense, Co-Site: 93dB, SBFD Alt-2, Twice area & same TxRUs (Option 2), DL: 4Kbytes, UL: 1Kbyte)
DL and UL arrival rate for baseline static TDD (Type-2 RU: <10%, 20%-40% and ≥50%)
|  | DL: Low, UL: Low |  |  | DL: Medium, UL: Medium |  |  | DL: High, UL: High
|  | TDD | SBFD | Gain /Increase | TDD | SBFD | Gain /Increase | TDD | SBFD | Gain /Increase
DL Average-UPT (Mbps) | Mean | IDCC: 53.47, LG: 50.52, Samsung: 39.31, Sharp: 38.29 | IDCC: 35.76, LG: 50.54, Samsung: 35.48, Sharp: 38.28 | IDCC: -33.12%, LG: 0.04%, Samsung: -9.74%, Sharp: -0.04% | IDCC: 48.89, LG: 47.2, Samsung: 34.44, Sharp: 36.32 | IDCC: 35.79, LG: 47.3, Samsung: 29.92, Sharp: 35.38 | IDCC: -26.79%, LG: 0.23%, Samsung: -13.12%, Sharp: -2.62% | IDCC: 35.42, LG: 34.89, Samsung: 28.71, Sharp: 32.99 | IDCC: 27.0, LG: 34.58, Samsung: 24.2, Sharp: 28.85 | IDCC: -23.75%, LG: -0.89%, Samsung: -15.71%, Sharp: -12.55%
| 5% | IDCC: 23.21, LG: 44.94, Samsung: 29.41, Sharp: 34.75 | IDCC: 0.15, LG: 44.8, Samsung: 25.17, Sharp: 34.7 | IDCC: -99.37%, LG: -0.3%, Samsung: -14.42%, Sharp: -0.14% | IDCC: 22.57, LG: 41.51, Samsung: 26.05, Sharp: 32.1 | IDCC: 0.13, LG: 41.91, Samsung: 21.61, Sharp: 30.21 | IDCC: -99.44%, LG: 0.96%, Samsung: -17.04%, Sharp: -5.88% | IDCC: 17.32, LG: 25.24, Samsung: 15.34, Sharp: 23.9 | IDCC: 0.19, LG: 24.04, Samsung: 11.78, Sharp: 12.57 | IDCC: -98.9%, LG: -4.76%, Samsung: -23.21%, Sharp: -47.39%
| 50% | IDCC: 56.8, LG: 50.58, Samsung: 38.92, Sharp: 38.42 | IDCC: 38.23, LG: 50.59, Samsung: 34.32, Sharp: 38.5 | IDCC: -32.7%, LG: 0.02%, Samsung: -11.82%, Sharp: 0.21% | IDCC: 52.05, LG: 47.28, Samsung: 35.24, Sharp: 36.75 | IDCC: 42.5, LG: 47.37, Samsung: 29.11, Sharp: 36.04 | IDCC: -18.35%, LG: 0.18%, Samsung: -17.4%, Sharp: -1.93% | IDCC: 37.11, LG: 35.06, Samsung: 29.56, Sharp: 33.77 | IDCC: 29.12, LG: 34.69, Samsung: 23.7, Sharp: 30.33 | IDCC: -21.54%, LG: -1.06%, Samsung: -19.82%, Sharp: -10.2%
UL Average-UPT (Mbps) | Mean | IDCC: 5.25, LG: 5.05, Samsung: 4.78, Sharp: 3.77 | IDCC: 9.1, LG: 15.82, Samsung: 8.2, Sharp: 5.78 | IDCC: 73.32%, LG: 213.44%, Samsung: 71.55%, Sharp: 53.37% | IDCC: 4.02, LG: 4.44, Samsung: 4.09, Sharp: 3.44 | IDCC: 8.31, LG: 15.54, Samsung: 7.75, Sharp: 5.5 | IDCC: 106.87%, LG: 250.3%, Samsung: 89.49%, Sharp: 59.74% | IDCC: 3.27, LG: 2.84, Samsung: 3.52, Sharp: 2.92 | IDCC: 6.57, LG: 14.83, Samsung: 7.12, Sharp: 5.35 | IDCC: 101.16%, LG: 421.64%, Samsung: 102.27%, Sharp: 82.9%
| 5% | IDCC: 0.02, LG: 3.74, Samsung: 0.52, Sharp: 3.06 | IDCC: 0.02, LG: 14.55, Samsung: 1.94, Sharp: 4.15 | IDCC: 0.0%, LG: 288.43%, Samsung: 273.08%, Sharp: 35.78% | IDCC: 0.02, LG: 3.43, Samsung: 0.52, Sharp: 2.81 | IDCC: 0.02, LG: 14.32, Samsung: 1.76, Sharp: 3.92 | IDCC: 0.0%, LG: 317.54%, Samsung: 238.46%, Sharp: 39.45% | IDCC: 0.01, LG: 1.87, Samsung: 0.5, Sharp: 1.58 | IDCC: 0.01, LG: 13.54, Samsung: 1.49, Sharp: 3.79 | IDCC: 25.0%, LG: 623.61%, Samsung: 198.0%, Sharp: 139.75%
| 50% | IDCC: 4.1, LG: 4.92, Samsung: 5.09, Sharp: 3.75 | IDCC: 8.19, LG: 16.0, Samsung: 9.27, Sharp: 5.93 | IDCC: 100.0%, LG: 225.0%, Samsung: 82.12%, Sharp: 58.2% | IDCC: 2.73, LG: 4.4, Samsung: 4.66, Sharp: 3.47 | IDCC: 8.19, LG: 16.0, Samsung: 9.29, Sharp: 5.71 | IDCC: 199.96%, LG: 263.64%, Samsung: 99.36%, Sharp: 64.7% | IDCC: 1.82, LG: 2.83, Samsung: 4.18, Sharp: 3.07 | IDCC: 2.73, LG: 14.91, Samsung: 8.45, Sharp: 5.55 | IDCC: 50.05%, LG: 427.5%, Samsung: 102.15%, Sharp: 80.56%
DL Packet-Latency CDF (ms) | Mean | LG: 0.64, Samsung: 1.09, Sharp: 1.09 | LG: 0.64, Samsung: 1.21, Sharp: 1.09 | LG: -0.05%, Samsung: 11.01%, Sharp: 0.59% | LG: 0.66, Samsung: 3.15, Sharp: 1.12 | LG: 0.66, Samsung: 3.67, Sharp: 1.2 | LG: -0.01%, Samsung: 16.51%, Sharp: 7.04% | LG: 0.85, Samsung: 3.2, Sharp: 1.6 | LG: 0.88, Samsung: 3.88, Sharp: 2.43 | LG: 2.76%, Samsung: 21.25%, Sharp: 51.75%
| 5% | LG: 0.5, Samsung: 0.53, Sharp: 0.54 | LG: 0.5, Samsung: 0.57, Sharp: 0.54 | LG: 0.0%, Samsung: 7.55%, Sharp: -0.27% | LG: 0.5, Samsung: 0.56, Sharp: 0.54 | LG: 0.5, Samsung: 0.61, Sharp: 0.54 | LG: 0.0%, Samsung: 8.93%, Sharp: 0.25% | LG: 0.5, Samsung: 0.58, Sharp: 0.55 | LG: 0.5, Samsung: 0.64, Sharp: 0.55 | LG: 0.0%, Samsung: 10.34%, Sharp: 1.36%
| 50% | LG: 0.5, Samsung: 0.84, Sharp: 0.85 | LG: 0.5, Samsung: 0.92, Sharp: 0.85 | LG: 0.0%, Samsung: 9.52%, Sharp: 0.1% | LG: 0.5, Samsung: 1.13, Sharp: 0.89 | LG: 0.5, Samsung: 1.27, Sharp: 0.91 | LG: 0.0%, Samsung: 12.39%, Sharp: 1.96% | LG: 0.5, Samsung: 1.18, Sharp: 0.96 | LG: 0.5, Samsung: 1.35, Sharp: 1.1 | LG: 0.0%, Samsung: 14.41%, Sharp: 14.92%
UL Packet-Latency CDF (ms) | Mean | LG: 1.64, Samsung: 5.3, Sharp: 2.74 | LG: 0.51, Samsung: 1.67, Sharp: 1.52 | LG: -69.14%, Samsung: -68.49%, Sharp: -44.53% | LG: 1.84, Samsung: 15.3, Sharp: 3.39 | LG: 0.52, Samsung: 2.04, Sharp: 1.64 | LG: -72.05%, Samsung: -86.67%, Sharp: -51.5% | LG: 2.93, Samsung: 36.09, Sharp: 6.59 | LG: 0.54, Samsung: 9.77, Sharp: 2.1 | LG: -81.72%, Samsung: -72.93%, Sharp: -68.15%
| 5% | LG: 0.5, Samsung: 0.66, Sharp: 1.13 | LG: 0.5, Samsung: 0.54, Sharp: 1.04 | LG: 0.0%, Samsung: -18.18%, Sharp: -8.43% | LG: 0.5, Samsung: 0.7, Sharp: 1.15 | LG: 0.5, Samsung: 0.55, Sharp: 1.04 | LG: 0.0%, Samsung: -21.43%, Sharp: -9.32% | LG: 0.5, Samsung: 0.79, Sharp: 1.2 | LG: 0.5, Samsung: 0.55, Sharp: 1.04 | LG: 0.0%, Samsung: -30.38%, Sharp: -12.91%
| 50% | LG: 1.5, Samsung: 2.23, Sharp: 2.39 | LG: 0.5, Samsung: 1.57, Sharp: 1.36 | LG: -66.67%, Samsung: -29.6%, Sharp: -43.27% | LG: 1.5, Samsung: 2.6, Sharp: 2.61 | LG: 0.5, Samsung: 0.99, Sharp: 1.41 | LG: -66.67%, Samsung: -61.92%, Sharp: -45.81% | LG: 2.5, Samsung: 2.85, Sharp: 2.95 | LG: 0.5, Samsung: 1.71, Sharp: 1.44 | LG: -80.0%, Samsung: -40.0%, Sharp: -51.12%
DL RU (%) | Type-1 | IDCC: 3.8%, LG: 7.8%, Samsung: 2.44%, Sharp: 7.32% | IDCC: 38.9%, LG: 5.93%, Samsung: 2.59%, Sharp: 4.6% | IDCC: 35.1%, LG: -1.87%, Samsung: 0.15%, Sharp: -2.72% | IDCC: 29.6%, LG: 15.51%, Samsung: 19.03%, Sharp: 21.13% | IDCC: 66.3%, LG: 11.83%, Samsung: 20.88%, Sharp: 11.09% | IDCC: 36.7%, LG: -3.68%, Samsung: 1.85%, Sharp: -10.05% | IDCC: 57.4%, LG: 38.53%, Samsung: 42.87%, Sharp: 44.71% | IDCC: 77.01%, LG: 29.32%, Samsung: 43.69%, Sharp: 21.86% | IDCC: 19.61%, LG: -9.21%, Samsung: 0.82%, Sharp: -22.85%
| Type-2 | IDCC: 4.0%, LG: 10.11%, Samsung: 3.06%, Sharp: 9.28% | IDCC: 49.7%, LG: 9.73%, Samsung: 3.67%, Sharp: 9.2% | IDCC: 45.7%, LG: -0.38%, Samsung: 0.61%, Sharp: -0.09% | IDCC: 30.7%, LG: 20.1%, Samsung: 23.8%, Sharp: 26.43% | IDCC: 84.8%, LG: 19.4%, Samsung: 26.8%, Sharp: 27.06% | IDCC: 54.1%, LG: -0.7%, Samsung: 3.0%, Sharp: 0.62% | IDCC: 59.3%, LG: 49.95%, Samsung: 53.5%, Sharp: 55.89% | IDCC: 92.19%, LG: 48.11%, Samsung: 58.6%, Sharp: 63.62% | IDCC: 32.89%, LG: -1.84%, Samsung: 5.1%, Sharp: 7.74%
UL RU (%) | Type-1 | IDCC: 11.6%, LG: 2.02%, Samsung: 0.96%, Sharp: 2.05% | IDCC: 4.6%, LG: 0.73%, Samsung: 0.99%, Sharp: 0.77% | IDCC: -7.0%, LG: -1.29%, Samsung: 0.03%, Sharp: -1.28% | IDCC: 37.5%, LG: 4.05%, Samsung: 4.05%, Sharp: 5.43% | IDCC: 13.78%, LG: 1.47%, Samsung: 4.98%, Sharp: 1.75% | IDCC: -23.72%, LG: -2.58%, Samsung: 0.93%, Sharp: -3.68% | IDCC: 59.8%, LG: 10.01%, Samsung: 10.41%, Sharp: 13.49% | IDCC: 28.3%, LG: 3.64%, Samsung: 13.1%, Sharp: 4.94% | IDCC: -31.5%, LG: -6.37%, Samsung: 2.69%, Sharp: -8.55%
| Type-2 | IDCC: 12.3%, LG: 10.12%, Samsung: 4.8%, Sharp: 9.7% | IDCC: 14.2%, LG: 2.02%, Samsung: 2.62%, Sharp: 5.89% | IDCC: 1.9%, LG: -8.1%, Samsung: -2.18%, Sharp: -3.81% | IDCC: 39.1%, LG: 20.23%, Samsung: 20.21%, Sharp: 27.1% | IDCC: 45.0%, LG: 4.06%, Samsung: 13.48%, Sharp: 9.72% | IDCC: 5.9%, LG: -16.17%, Samsung: -6.73%, Sharp: -17.39% | IDCC: 62.2%, LG: 50.05%, Samsung: 52.03%, Sharp: 67.45% | IDCC: 83.9%, LG: 10.08%, Samsung: 35.61%, Sharp: 24.64% | IDCC: 21.7%, LG: -39.97%, Samsung: -16.42%, Sharp: -42.81%
Note:
- For UPT, the gain can be calculated as: Gain (%) = SBFD UPT / TDD UPT - 1
- For Latency, the increase can be calculated as: Increase (%) = SBFD latency / TDD latency - 1
- For RU, the increase can be calculated as: Increase (%) = SBFD RU (%) - TDD RU (%)

## SBFD#1_UMA_FR1_Sub#12
Simple description for the sub-case (RSI based on 1dB desense, Co-Site: 93dB, SBFD Alt-2, Twice area & same TxRUs (Option 2), DL: 0.5Mbytes, UL: 0.125Mbyte)
DL and UL arrival rate for baseline static TDD (Type-2 RU: <10%, 20%-40% and ≥50%)
|  | DL: Low, UL: Low |  |  | DL: Medium, UL: Medium |  |  | DL: High, UL: High
|  | TDD | SBFD | Gain /Increase | TDD | SBFD | Gain /Increase | TDD | SBFD | Gain /Increase
DL Average-UPT (Mbps) | Mean | IDCC: 428.22, Ericsson: 475.38, LG: 1035.39, Nokia: 498.95, Nokia: 498.95, Samsung: 458.24, Sharp: 445.5 | IDCC: 361.31, Ericsson: 368.59, LG: 768.37, Nokia: 329.17, Nokia: 342.04, Samsung: 352.21, Sharp: 321.6 | IDCC: -15.62%, Ericsson: -22.46%, LG: -25.79%, Nokia: -34.03%, Nokia: -31.45%, Samsung: -23.14%, Sharp: -27.81% | IDCC: 361.92, Ericsson: 358.83, LG: 901.54, Nokia: 465.32, Nokia: 465.32, Samsung: 246.4, Sharp: 296.87 | IDCC: 259.57, Ericsson: 232.09, LG: 654.41, Nokia: 247.79, Nokia: 250.7, Samsung: 185.48, Sharp: 192.09 | IDCC: -28.28%, Ericsson: -35.32%, LG: -27.41%, Nokia: -46.75%, Nokia: -46.12%, Samsung: -24.72%, Sharp: -35.29% | IDCC: 308.92, Ericsson: 244.84, LG: 603.12, Nokia: 382.94, Nokia: 382.94, Samsung: 101.77, Sharp: 185.57 | IDCC: 187.81, Ericsson: 111.48, LG: 317.02, Nokia: 185.27, Nokia: 184.08, Samsung: 75.47, Sharp: 85.15 | IDCC: -39.21%, Ericsson: -54.47%, LG: -47.44%, Nokia: -51.62%, Nokia: -51.93%, Samsung: -25.84%, Sharp: -54.12%
| 5% | IDCC: 38.4, Ericsson: 225.24, LG: 500.0, Nokia: 162.15, Nokia: 162.15, Samsung: 99.45, Sharp: 140.16 | IDCC: 10.06, Ericsson: 167.8, LG: 385.24, Nokia: 37.1, Nokia: 55.7, Samsung: 85.59, Sharp: 108.82 | IDCC: -73.79%, Ericsson: -25.5%, LG: -22.95%, Nokia: -77.12%, Nokia: -65.65%, Samsung: -13.94%, Sharp: -22.36% | IDCC: 33.32, Ericsson: 163.85, LG: 452.8, Nokia: 142.0, Nokia: 142.0, Samsung: 45.25, Sharp: 106.48 | IDCC: 2.99, Ericsson: 84.73, LG: 328.19, Nokia: 7.8, Nokia: 8.4, Samsung: 37.32, Sharp: 44.8 | IDCC: -91.02%, Ericsson: -48.29%, LG: -27.52%, Nokia: -94.51%, Nokia: -94.08%, Samsung: -17.52%, Sharp: -57.92% | IDCC: 20.92, Ericsson: 84.03, LG: 235.76, Nokia: 93.4, Nokia: 93.4, Samsung: 15.75, Sharp: 26.97 | IDCC: 1.19, Ericsson: 25.32, LG: 93.2, Nokia: 0.29, Nokia: 0.26, Samsung: 10.56, Sharp: 4.93 | IDCC: -94.29%, Ericsson: -69.87%, LG: -60.47%, Nokia: -99.69%, Nokia: -99.72%, Samsung: -32.95%, Sharp: -81.73%
| 50% | IDCC: 406.49, Ericsson: 514.88, LG: 1103.45, Nokia: 583.55, Nokia: 583.55, Samsung: 357.9, Sharp: 445.99 | IDCC: 300.9, Ericsson: 393.75, LG: 827.59, Nokia: 352.9, Nokia: 374.7, Samsung: 284.27, Sharp: 306.0 | IDCC: -25.98%, Ericsson: -23.52%, LG: -25.0%, Nokia: -39.53%, Nokia: -35.79%, Samsung: -20.57%, Sharp: -31.39% | IDCC: 332.34, Ericsson: 366.71, LG: 935.62, Nokia: 535.1, Nokia: 535.1, Samsung: 180.58, Sharp: 258.03 | IDCC: 187.1, Ericsson: 226.4, LG: 682.17, Nokia: 235.5, Nokia: 239.5, Samsung: 142.98, Sharp: 175.6 | IDCC: -43.7%, Ericsson: -38.26%, LG: -27.09%, Nokia: -55.99%, Nokia: -55.24%, Samsung: -20.82%, Sharp: -31.95% | IDCC: 276.16, Ericsson: 235.05, LG: 610.97, Nokia: 409.4, Nokia: 409.4, Samsung: 88.43, Sharp: 148.98 | IDCC: 115.01, Ericsson: 88.14, LG: 302.19, Nokia: 148.6, Nokia: 147.2, Samsung: 62.19, Sharp: 61.2 | IDCC: -58.35%, Ericsson: -62.5%, LG: -50.54%, Nokia: -63.7%, Nokia: -64.04%, Samsung: -29.67%, Sharp: -58.92%
UL Average-UPT (Mbps) | Mean | IDCC: 78.9, Ericsson: 32.64, LG: 115.39, Nokia: 17.29, Nokia: 17.29, Samsung: 31.7, Sharp: 114.86 | IDCC: 82.91, Ericsson: 57.21, LG: 189.14, Nokia: 22.24, Nokia: 24.42, Samsung: 56.1, Sharp: 188.03 | IDCC: 5.08%, Ericsson: 75.28%, LG: 63.92%, Nokia: 28.64%, Nokia: 41.26%, Samsung: 76.97%, Sharp: 63.7% | IDCC: 74.58, Ericsson: 28.37, LG: 95.27, Nokia: 14.6, Nokia: 14.6, Samsung: 20.42, Sharp: 111.46 | IDCC: 78.31, Ericsson: 40.87, LG: 153.65, Nokia: 16.23, Nokia: 17.93, Samsung: 41.7, Sharp: 180.81 | IDCC: 4.99%, Ericsson: 44.06%, LG: 61.29%, Nokia: 11.17%, Nokia: 22.86%, Samsung: 104.21%, Sharp: 62.22% | IDCC: 72.9, Ericsson: 21.01, LG: 54.26, Nokia: 9.94, Nokia: 9.94, Samsung: 15.3, Sharp: 87.37 | IDCC: 93.92, Ericsson: 29.55, LG: 100.7, Nokia: 10.06, Nokia: 11.46, Samsung: 28.13, Sharp: 146.85 | IDCC: 28.83%, Ericsson: 40.66%, LG: 85.58%, Nokia: 1.18%, Nokia: 15.3%, Samsung: 83.86%, Sharp: 68.07%
| 5% | IDCC: 1.52, Ericsson: 0.52, LG: 37.04, Nokia: 0.13, Nokia: 0.13, Samsung: 1.05, Sharp: 14.17 | IDCC: 1.61, Ericsson: 1.67, LG: 64.66, Nokia: 0.41, Nokia: 0.86, Samsung: 3.81, Sharp: 20.02 | IDCC: 5.91%, Ericsson: 224.13%, LG: 74.57%, Nokia: 203.2%, Nokia: 533.83%, Samsung: 262.86%, Sharp: 41.35% | IDCC: 1.32, Ericsson: 0.38, LG: 32.67, Nokia: 0.06, Nokia: 0.06, Samsung: 0.68, Sharp: 11.91 | IDCC: 2.72, Ericsson: 0.45, LG: 60.24, Nokia: 0.08, Nokia: 0.1, Samsung: 1.34, Sharp: 14.39 | IDCC: 106.69%, Ericsson: 17.52%, LG: 84.38%, Nokia: 29.85%, Nokia: 55.93%, Samsung: 97.06%, Sharp: 20.81% | IDCC: 1.35, Ericsson: 0.22, LG: 21.83, Nokia: 0.04, Nokia: 0.04, Samsung: 0.59, Sharp: 2.27 | IDCC: 2.75, Ericsson: 0.25, LG: 46.02, Nokia: 0.04, Nokia: 0.04, Samsung: 0.84, Sharp: 4.65 | IDCC: 103.25%, Ericsson: 9.75%, LG: 110.83%, Nokia: -2.1%, Nokia: 12.23%, Samsung: 42.37%, Sharp: 104.91%
| 50% | IDCC: 48.74, Ericsson: 32.79, LG: 111.56, Nokia: 15.37, Nokia: 15.37, Samsung: 15.3, Sharp: 109.38 | IDCC: 49.95, Ericsson: 60.53, LG: 193.55, Nokia: 21.08, Nokia: 23.41, Samsung: 29.43, Sharp: 148.01 | IDCC: 2.47%, Ericsson: 84.6%, LG: 73.5%, Nokia: 37.15%, Nokia: 52.36%, Samsung: 92.35%, Sharp: 35.32% | IDCC: 44.24, Ericsson: 28.29, LG: 88.89, Nokia: 12.64, Nokia: 12.64, Samsung: 7.4, Sharp: 117.09 | IDCC: 48.5, Ericsson: 40.52, LG: 142.86, Nokia: 14.83, Nokia: 16.63, Samsung: 20.0, Sharp: 166.69 | IDCC: 9.63%, Ericsson: 43.25%, LG: 60.71%, Nokia: 17.35%, Nokia: 31.59%, Samsung: 170.27%, Sharp: 42.36% | IDCC: 44.9, Ericsson: 18.76, LG: 47.28, Nokia: 7.25, Nokia: 7.25, Samsung: 5.49, Sharp: 65.52 | IDCC: 57.32, Ericsson: 27.95, LG: 93.75, Nokia: 7.93, Nokia: 9.39, Samsung: 12.75, Sharp: 121.84 | IDCC: 27.66%, Ericsson: 49.05%, LG: 98.28%, Nokia: 9.43%, Nokia: 29.5%, Samsung: 132.24%, Sharp: 85.97%
DL Packet-Latency CDF (ms) | Mean | Ericsson: 10.45, LG: 4.36, Nokia: 13.61, Nokia: 13.61, Samsung: 14.4, Sharp: 13.17 | Ericsson: 14.12, LG: 5.87, Nokia: 61.2, Nokia: 53.0, Samsung: 19.7, Sharp: 31.21 | Ericsson: 35.12%, LG: 34.5%, Nokia: 349.57%, Nokia: 289.31%, Samsung: 36.81%, Sharp: 137.04% | Ericsson: 16.78, LG: 5.0, Nokia: 15.42, Nokia: 15.42, Samsung: 45.14, Sharp: 23.32 | Ericsson: 32.4, LG: 6.9, Nokia: 80.79, Nokia: 80.33, Samsung: 72.0, Sharp: 71.05 | Ericsson: 93.05%, LG: 37.98%, Nokia: 423.82%, Nokia: 420.85%, Samsung: 59.5%, Sharp: 204.72% | Ericsson: 41.15, LG: 8.04, Nokia: 26.55, Nokia: 26.55, Samsung: 94.7, Sharp: 59.7 | Ericsson: 191.08, LG: 17.46, Nokia: 152.33, Nokia: 154.94, Samsung: 159.0, Sharp: 160.04 | Ericsson: 364.38%, LG: 117.19%, Nokia: 473.78%, Nokia: 483.62%, Samsung: 67.9%, Sharp: 168.1%
| 5% | Ericsson: 6.07, LG: 3.0, Nokia: 5.95, Nokia: 5.95, Samsung: 3.5, Sharp: 4.5 | Ericsson: 7.43, LG: 4.0, Nokia: 7.1, Nokia: 7.09, Samsung: 4.72, Sharp: 5.39 | Ericsson: 22.49%, LG: 33.33%, Nokia: 19.38%, Nokia: 19.23%, Samsung: 34.86%, Sharp: 19.67% | Ericsson: 6.36, LG: 3.0, Nokia: 5.96, Nokia: 5.96, Samsung: 5.5, Sharp: 5.79 | Ericsson: 8.23, LG: 4.0, Nokia: 7.24, Nokia: 7.23, Samsung: 9.0, Sharp: 9.01 | Ericsson: 29.37%, LG: 33.33%, Nokia: 21.45%, Nokia: 21.2%, Samsung: 63.64%, Sharp: 55.53% | Ericsson: 7.06, LG: 3.0, Nokia: 6.01, Nokia: 6.01, Samsung: 11.78, Sharp: 8.06 | Ericsson: 11.15, LG: 4.0, Nokia: 7.47, Nokia: 7.46, Samsung: 20.0, Sharp: 10.49 | Ericsson: 57.84%, LG: 33.33%, Nokia: 24.23%, Nokia: 24.22%, Samsung: 69.78%, Sharp: 30.11%
| 50% | Ericsson: 7.93, LG: 3.5, Nokia: 6.67, Nokia: 6.67, Samsung: 11.0, Sharp: 9.15 | Ericsson: 10.24, LG: 4.5, Nokia: 12.35, Nokia: 11.89, Samsung: 14.35, Sharp: 13.77 | Ericsson: 29.04%, LG: 28.57%, Nokia: 85.3%, Nokia: 78.37%, Samsung: 30.45%, Sharp: 50.5% | Ericsson: 11.44, LG: 4.0, Nokia: 7.56, Nokia: 7.56, Samsung: 25.58, Sharp: 15.74 | Ericsson: 19.43, LG: 5.0, Nokia: 18.61, Nokia: 18.18, Samsung: 42.0, Sharp: 24.21 | Ericsson: 69.87%, LG: 25.0%, Nokia: 146.06%, Nokia: 140.33%, Samsung: 64.19%, Sharp: 53.75% | Ericsson: 19.67, LG: 5.0, Nokia: 10.99, Nokia: 10.99, Samsung: 57.8, Sharp: 28.09 | Ericsson: 50.71, LG: 10.0, Nokia: 24.66, Nokia: 24.92, Samsung: 93.0, Sharp: 60.58 | Ericsson: 157.84%, LG: 100.0%, Nokia: 124.45%, Nokia: 126.77%, Samsung: 60.9%, Sharp: 115.7%
UL Packet-Latency CDF (ms) | Mean | Ericsson: 113.34, LG: 11.24, Nokia: 383.74, Nokia: 383.74, Samsung: 139.2, Sharp: 24.83 | Ericsson: 69.35, LG: 6.64, Nokia: 222.25, Nokia: 194.31, Samsung: 72.6, Sharp: 33.15 | Ericsson: -38.81%, LG: -40.88%, Nokia: -42.08%, Nokia: -49.36%, Samsung: -47.84%, Sharp: 33.5% | Ericsson: 133.59, LG: 13.62, Nokia: 304.76, Nokia: 304.76, Samsung: 244.2, Sharp: 33.95 | Ericsson: 108.93, LG: 8.09, Nokia: 229.49, Nokia: 213.6, Samsung: 123.8, Sharp: 22.59 | Ericsson: -18.46%, LG: -40.57%, Nokia: -24.7%, Nokia: -29.91%, Samsung: -49.3%, Sharp: -33.45% | Ericsson: 185.61, LG: 23.43, Nokia: 347.12, Nokia: 347.12, Samsung: 254.5, Sharp: 74.58 | Ericsson: 145.22, LG: 11.81, Nokia: 313.42, Nokia: 283.63, Samsung: 176.8, Sharp: 54.98 | Ericsson: -21.76%, LG: -49.58%, Nokia: -9.71%, Nokia: -18.29%, Samsung: -30.53%, Sharp: -26.28%
| 5% | Ericsson: 14.63, LG: 4.5, Nokia: 22.43, Nokia: 22.43, Samsung: 10.5, Sharp: 3.81 | Ericsson: 8.79, LG: 3.0, Nokia: 17.38, Nokia: 16.33, Samsung: 5.8, Sharp: 2.18 | Ericsson: -39.9%, LG: -33.33%, Nokia: -22.53%, Nokia: -27.17%, Samsung: -44.76%, Sharp: -42.79% | Ericsson: 15.37, LG: 5.5, Nokia: 25.16, Nokia: 25.16, Samsung: 11.39, Sharp: 3.9 | Ericsson: 10.73, LG: 3.0, Nokia: 22.22, Nokia: 20.46, Samsung: 6.7, Sharp: 2.25 | Ericsson: -30.2%, LG: -45.45%, Nokia: -11.67%, Nokia: -18.68%, Samsung: -41.18%, Sharp: -42.19% | Ericsson: 16.92, LG: 5.5, Nokia: 29.82, Nokia: 29.82, Samsung: 15.3, Sharp: 3.97 | Ericsson: 12.78, LG: 3.5, Nokia: 29.84, Nokia: 27.1, Samsung: 11.35, Sharp: 2.28 | Ericsson: -24.46%, LG: -36.36%, Nokia: 0.08%, Nokia: -9.11%, Samsung: -25.82%, Sharp: -42.47%
| 50% | Ericsson: 30.65, LG: 8.5, Nokia: 60.95, Nokia: 60.95, Samsung: 61.36, Sharp: 9.54 | Ericsson: 17.05, LG: 5.0, Nokia: 48.01, Nokia: 44.43, Samsung: 33.5, Sharp: 6.02 | Ericsson: -44.38%, LG: -41.18%, Nokia: -21.24%, Nokia: -27.11%, Samsung: -45.4%, Sharp: -36.93% | Ericsson: 39.09, LG: 10.0, Nokia: 69.44, Nokia: 69.44, Samsung: 119.0, Sharp: 10.18 | Ericsson: 26.16, LG: 6.5, Nokia: 65.71, Nokia: 59.44, Samsung: 47.7, Sharp: 6.75 | Ericsson: -33.07%, LG: -35.0%, Nokia: -5.37%, Nokia: -14.41%, Samsung: -59.92%, Sharp: -33.66% | Ericsson: 64.87, LG: 17.5, Nokia: 103.25, Nokia: 103.25, Samsung: 106.7, Sharp: 11.99 | Ericsson: 41.4, LG: 9.5, Nokia: 103.24, Nokia: 90.71, Samsung: 69.2, Sharp: 7.34 | Ericsson: -36.18%, LG: -45.71%, Nokia: -0.01%, Nokia: -12.14%, Samsung: -35.15%, Sharp: -38.81%
DL RU (%) | Type-1 | IDCC: 7.9%, LG: 7.16%, Nokia: 7.62%, Nokia: 7.62%, Samsung: 4.88%, Sharp: 4.95% | IDCC: 29.8%, LG: 7.15%, Nokia: 17.08%, Nokia: 15.92%, Samsung: 5.11%, Sharp: 2.84% | IDCC: 21.9%, Ericsson: 0.0%, LG: -0.01%, Nokia: 9.45%, Nokia: 8.29%, Samsung: 0.23%, Sharp: -2.11% | IDCC: 29.2%, LG: 15.89%, Nokia: 15.9%, Nokia: 15.9%, Samsung: 31.4%, Sharp: 20.94% | IDCC: 72.1%, LG: 15.76%, Nokia: 35.0%, Nokia: 34.44%, Samsung: 26.59%, Sharp: 13.55% | IDCC: 42.9%, Ericsson: 0.0%, LG: -0.13%, Nokia: 19.11%, Nokia: 18.54%, Samsung: -4.81%, Sharp: -7.39% | IDCC: 52.4%, LG: 38.71%, Nokia: 38.39%, Nokia: 38.39%, Samsung: 58.8%, Sharp: 51.94% | IDCC: 78.1%, LG: 39.69%, Nokia: 54.04%, Nokia: 54.17%, Samsung: 51.16%, Sharp: 28.3% | IDCC: 25.7%, Ericsson: 0.0%, LG: 0.98%, Nokia: 15.65%, Nokia: 15.78%, Samsung: -7.64%, Sharp: -23.64%
| Type-2 | IDCC: 8.2%, Ericsson: 7.16%, LG: 9.28%, Nokia: 9.5%, Nokia: 9.5%, Samsung: 6.1%, Sharp: 6.69% | IDCC: 38.2%, Ericsson: 9.79%, LG: 11.72%, Nokia: 27.99%, Nokia: 26.08%, Samsung: 8.12%, Sharp: 8.64% | IDCC: 30.0%, Ericsson: 2.64%, LG: 2.45%, Nokia: 18.49%, Nokia: 16.59%, Samsung: 2.02%, Sharp: 1.95% | IDCC: 30.3%, Ericsson: 29.42%, LG: 20.6%, Nokia: 19.8%, Nokia: 19.8%, Samsung: 39.4%, Sharp: 26.21% | IDCC: 89.2%, Ericsson: 43.39%, LG: 25.86%, Nokia: 57.41%, Nokia: 56.49%, Samsung: 42.21%, Sharp: 39.55% | IDCC: 58.9%, Ericsson: 13.97%, LG: 5.25%, Nokia: 37.62%, Nokia: 36.69%, Samsung: 2.81%, Sharp: 13.34% | IDCC: 54.4%, Ericsson: 55.48%, LG: 50.18%, Nokia: 47.86%, Nokia: 47.86%, Samsung: 73.38%, Sharp: 64.92% | IDCC: 96.2%, Ericsson: 78.22%, LG: 65.11%, Nokia: 88.66%, Nokia: 88.88%, Samsung: 81.22%, Sharp: 83.58% | IDCC: 41.8%, Ericsson: 22.74%, LG: 14.93%, Nokia: 40.8%, Nokia: 41.01%, Samsung: 7.84%, Sharp: 18.65%
UL RU (%) | Type-1 | IDCC: 6.7%, LG: 2.14%, Nokia: 2.12%, Nokia: 2.12%, Samsung: 1.93%, Sharp: 2.15% | IDCC: 4.2%, LG: 2.21%, Nokia: 4.54%, Nokia: 4.12%, Samsung: 2.62%, Sharp: 1.7% | IDCC: -2.5%, Ericsson: 0.0%, LG: 0.07%, Nokia: 2.42%, Nokia: 2.0%, Samsung: 0.69%, Sharp: -0.45% | IDCC: 38.4%, LG: 4.44%, Nokia: 5.61%, Nokia: 5.61%, Samsung: 6.62%, Sharp: 5.39% | IDCC: 21.0%, LG: 4.99%, Nokia: 13.15%, Nokia: 12.05%, Samsung: 7.32%, Sharp: 3.15% | IDCC: -17.4%, Ericsson: 0.0%, LG: 0.55%, Nokia: 7.54%, Nokia: 6.45%, Samsung: 0.7%, Sharp: -2.24% | IDCC: 70.5%, LG: 10.3%, Nokia: 11.47%, Nokia: 11.47%, Samsung: 11.5%, Sharp: 13.2% | IDCC: 30.6%, LG: 12.11%, Nokia: 24.58%, Nokia: 23.53%, Samsung: 12.67%, Sharp: 10.9% | IDCC: -39.9%, Ericsson: 0.0%, LG: 1.81%, Nokia: 13.11%, Nokia: 12.06%, Samsung: 1.17%, Sharp: -2.3%
| Type-2 | IDCC: 7.0%, Ericsson: 7.05%, LG: 10.7%, Nokia: 10.61%, Nokia: 10.61%, Samsung: 9.6%, Sharp: 8.31% | IDCC: 12.4%, Ericsson: 3.56%, LG: 6.13%, Nokia: 16.68%, Nokia: 15.06%, Samsung: 7.1%, Sharp: 8.24% | IDCC: 5.4%, Ericsson: -3.5%, LG: -4.57%, Nokia: 6.07%, Nokia: 4.45%, Samsung: -2.5%, Sharp: -0.07% | IDCC: 39.8%, Ericsson: 29.04%, LG: 22.19%, Nokia: 28.04%, Nokia: 28.04%, Samsung: 33.09%, Sharp: 26.8% | IDCC: 62.4%, Ericsson: 17.48%, LG: 13.82%, Nokia: 46.99%, Nokia: 42.98%, Samsung: 19.8%, Sharp: 15.79% | IDCC: 22.6%, Ericsson: -11.56%, LG: -8.37%, Nokia: 18.95%, Nokia: 14.94%, Samsung: -13.29%, Sharp: -11.01% | IDCC: 73.3%, Ericsson: 56.46%, LG: 51.5%, Nokia: 57.35%, Nokia: 57.35%, Samsung: 57.4%, Sharp: 66.01% | IDCC: 90.8%, Ericsson: 35.86%, LG: 33.53%, Nokia: 80.58%, Nokia: 77.5%, Samsung: 34.25%, Sharp: 54.32% | IDCC: 17.5%, Ericsson: -20.59%, LG: -17.97%, Nokia: 23.23%, Nokia: 20.15%, Samsung: -23.15%, Sharp: -11.69%
Note:
- For UPT, the gain can be calculated as: Gain (%) = SBFD UPT / TDD UPT - 1
- For Latency, the increase can be calculated as: Increase (%) = SBFD latency / TDD latency - 1
- For RU, the increase can be calculated as: Increase (%) = SBFD RU (%) - TDD RU (%)

## SBFD#1_DUMacro_FR1_Sub#1
Simple description for the sub-case (RSI based on 1dB desense, Co-Site>= 93dB, SBFD Alt-4, Twice area & same TxRUs (Option 2), DL: 4Kbytes, UL: 1Kbyte)
DL and UL arrival rate for baseline static TDD (Type-2 RU: <10%, 20%-40% and ≥50%)
|  | DL: Low, UL: Low |  |  | DL: Medium, UL: Medium |  |  | DL: High, UL: High
|  | TDD | SBFD | Gain /Increase | TDD | SBFD | Gain /Increase | TDD | SBFD | Gain /Increase
DL Average-UPT (Mbps) | Mean | ZTE: 42.8, CMCC: 56.48, Nokia: 26.21, vivo: 39.91, vivo: 39.91 | ZTE: 43.16, CMCC: 62.55, Nokia: 27.17, vivo: 40.54, vivo: 40.78 | ZTE: 0.84%, CMCC: 10.75%, Nokia: 3.68%, vivo: 1.6%, vivo: 2.2% | ZTE: 41.98, CMCC: 51.59, Nokia: 25.17, vivo: 39.49, vivo: 39.49 | ZTE: 42.0, CMCC: 57.5, Nokia: 24.23, vivo: 36.41, vivo: 36.33 | ZTE: 0.05%, CMCC: 11.46%, Nokia: -3.71%, vivo: -7.81%, vivo: -8.0% | ZTE: 40.56, CMCC: 48.95, Nokia: 22.24, vivo: 38.29, vivo: 38.29 | ZTE: 39.18, CMCC: 52.99, Nokia: 20.2, vivo: 31.77, vivo: 32.17 | ZTE: -3.4%, CMCC: 8.24%, Nokia: -9.15%, vivo: -17.03%, vivo: -15.98%
| 5% | ZTE: 38.74, CMCC: 49.06, Nokia: 22.96, vivo: 37.92, vivo: 37.92 | ZTE: 38.53, CMCC: 56.16, Nokia: 24.01, vivo: 30.46, vivo: 38.13 | ZTE: -0.54%, CMCC: 14.47%, Nokia: 4.55%, vivo: -19.66%, vivo: 0.56% | ZTE: 37.34, CMCC: 41.59, Nokia: 21.69, vivo: 37.7, vivo: 37.7 | ZTE: 36.85, CMCC: 46.7, Nokia: 15.53, vivo: 4.99, vivo: 30.23 | ZTE: -1.31%, CMCC: 12.29%, Nokia: -28.37%, vivo: -86.76%, vivo: -19.82% | ZTE: 35.58, CMCC: 36.97, Nokia: 9.4, vivo: 34.53, vivo: 34.53 | ZTE: 28.54, CMCC: 38.79, Nokia: 0.11, vivo: 0.48, vivo: 21.8 | ZTE: -19.79%, CMCC: 4.9%, Nokia: -98.84%, vivo: -98.61%, vivo: -36.87%
| 50% | ZTE: 43.37, CMCC: 56.92, Nokia: 26.59, vivo: 39.66, vivo: 39.66 | ZTE: 43.49, CMCC: 63.22, Nokia: 27.86, vivo: 41.61, vivo: 40.48 | ZTE: 0.28%, CMCC: 11.06%, Nokia: 4.77%, vivo: 4.91%, vivo: 2.05% | ZTE: 42.86, CMCC: 52.15, Nokia: 26.22, vivo: 39.22, vivo: 39.22 | ZTE: 42.86, CMCC: 58.29, Nokia: 24.76, vivo: 40.31, vivo: 35.52 | ZTE: 0.0%, CMCC: 11.77%, Nokia: -5.55%, vivo: 2.8%, vivo: -9.42% | ZTE: 41.57, CMCC: 49.67, Nokia: 24.13, vivo: 38.15, vivo: 38.15 | ZTE: 40.71, CMCC: 53.81, Nokia: 23.08, vivo: 39.2, vivo: 31.3 | ZTE: -2.07%, CMCC: 8.33%, Nokia: -4.38%, vivo: 2.74%, vivo: -17.95%
UL Average-UPT (Mbps) | Mean | ZTE: 6.0, CMCC: 3.78, Nokia: 3.47, vivo: 2.14, vivo: 2.14 | ZTE: 7.37, CMCC: 5.76, Nokia: 5.36, vivo: 5.03, vivo: 5.25 | ZTE: 22.83%, CMCC: 52.52%, Nokia: 54.57%, vivo: 134.88%, vivo: 144.69% | ZTE: 5.76, CMCC: 4.06, Nokia: 2.96, vivo: 2.09, vivo: 2.09 | ZTE: 7.12, CMCC: 5.69, Nokia: 3.66, vivo: 4.24, vivo: 4.51 | ZTE: 23.61%, CMCC: 40.0%, Nokia: 23.83%, vivo: 102.98%, vivo: 115.87% | ZTE: 5.31, CMCC: 4.39, Nokia: 2.08, vivo: 2.06, vivo: 2.06 | ZTE: 6.73, CMCC: 5.65, Nokia: 1.59, vivo: 2.83, vivo: 3.64 | ZTE: 26.74%, CMCC: 28.46%, Nokia: -23.87%, vivo: 37.5%, vivo: 76.48%
| 5% | ZTE: 5.45, CMCC: 2.95, Nokia: 2.49, vivo: 2.07, vivo: 2.07 | ZTE: 5.38, CMCC: 4.95, Nokia: 4.81, vivo: 1.91, vivo: 3.6 | ZTE: -1.28%, CMCC: 68.2%, Nokia: 93.23%, vivo: -7.74%, vivo: 73.63% | ZTE: 5.37, CMCC: 3.03, Nokia: 1.93, vivo: 2.03, vivo: 2.03 | ZTE: 5.29, CMCC: 4.5, Nokia: 2.17, vivo: 0.05, vivo: 0.53 | ZTE: -1.49%, CMCC: 48.32%, Nokia: 12.44%, vivo: -97.74%, vivo: -73.63% | ZTE: 4.96, CMCC: 2.88, Nokia: 0.09, vivo: 1.84, vivo: 1.84 | ZTE: 4.93, CMCC: 4.03, Nokia: 0.02, vivo: 0.02, vivo: 0.03 | ZTE: -0.6%, CMCC: 39.78%, Nokia: -78.76%, vivo: -98.95%, vivo: -98.41%
| 50% | ZTE: 6.01, CMCC: 3.75, Nokia: 3.6, vivo: 2.15, vivo: 2.15 | ZTE: 6.17, CMCC: 5.87, Nokia: 5.46, vivo: 5.47, vivo: 5.45 | ZTE: 2.66%, CMCC: 56.26%, Nokia: 51.65%, vivo: 154.05%, vivo: 153.06% | ZTE: 5.76, CMCC: 4.01, Nokia: 3.09, vivo: 2.12, vivo: 2.12 | ZTE: 5.88, CMCC: 5.74, Nokia: 3.65, vivo: 5.04, vivo: 5.04 | ZTE: 2.08%, CMCC: 43.2%, Nokia: 18.2%, vivo: 138.16%, vivo: 138.31% | ZTE: 5.32, CMCC: 4.43, Nokia: 2.26, vivo: 2.11, vivo: 2.11 | ZTE: 5.43, CMCC: 5.78, Nokia: 1.26, vivo: 3.48, vivo: 4.7 | ZTE: 2.07%, CMCC: 30.64%, Nokia: -44.27%, vivo: 64.73%, vivo: 122.65%
DL Packet-Latency CDF (ms) | Mean | ZTE: 0.92, CMCC: 0.73, Nokia: 1.31, vivo: 0.98, vivo: 0.98 | ZTE: 0.9, CMCC: 0.59, Nokia: 1.27, vivo: 1.33, vivo: 0.88 | ZTE: -2.17%, CMCC: -19.55%, Nokia: -2.95%, vivo: 35.55%, vivo: -10.1% | ZTE: 0.97, CMCC: 0.91, Nokia: 1.45, vivo: 1.02, vivo: 1.02 | ZTE: 0.96, CMCC: 0.77, Nokia: 5.93, vivo: 11.09, vivo: 1.08 | ZTE: -1.03%, CMCC: -15.34%, Nokia: 310.1%, vivo: 989.1%, vivo: 5.63% | ZTE: 1.02, CMCC: 1.01, Nokia: 8.7, vivo: 1.08, vivo: 1.08 | ZTE: 1.13, CMCC: 0.93, Nokia: 29.77, vivo: 16.29, vivo: 1.73 | ZTE: 10.78%, CMCC: -7.91%, Nokia: 242.0%, vivo: 1409.57%, vivo: 59.94%
| 5% | ZTE: 0.45, CMCC: 0.5, Nokia: 0.92, vivo: 0.52, vivo: 0.52 | ZTE: 0.45, CMCC: 0.5, Nokia: 0.95, vivo: 0.53, vivo: 0.53 | ZTE: 0.0%, CMCC: 0.0%, Nokia: 3.67%, vivo: 2.72%, vivo: 2.91% | ZTE: 0.45, CMCC: 0.5, Nokia: 0.92, vivo: 0.52, vivo: 0.52 | ZTE: 0.45, CMCC: 0.5, Nokia: 0.95, vivo: 0.53, vivo: 0.54 | ZTE: 0.0%, CMCC: 0.0%, Nokia: 3.97%, vivo: 3.69%, vivo: 4.47% | ZTE: 0.48, CMCC: 0.5, Nokia: 0.93, vivo: 0.52, vivo: 0.52 | ZTE: 0.48, CMCC: 0.5, Nokia: 0.96, vivo: 0.54, vivo: 0.55 | ZTE: 0.0%, CMCC: 0.0%, Nokia: 3.76%, vivo: 4.07%, vivo: 6.01%
| 50% | ZTE: 0.77, CMCC: 0.5, Nokia: 1.22, vivo: 0.81, vivo: 0.81 | ZTE: 0.77, CMCC: 0.5, Nokia: 1.18, vivo: 0.79, vivo: 0.8 | ZTE: 0.0%, CMCC: 0.0%, Nokia: -3.12%, vivo: -2.71%, vivo: -1.97% | ZTE: 0.77, CMCC: 0.5, Nokia: 1.24, vivo: 0.82, vivo: 0.82 | ZTE: 0.77, CMCC: 0.5, Nokia: 1.23, vivo: 0.84, vivo: 0.88 | ZTE: 0.0%, CMCC: 0.0%, Nokia: -0.69%, vivo: 2.45%, vivo: 8.21% | ZTE: 0.8, CMCC: 0.5, Nokia: 1.3, vivo: 0.84, vivo: 0.84 | ZTE: 0.84, CMCC: 0.5, Nokia: 1.29, vivo: 0.87, vivo: 0.97 | ZTE: 5.0%, CMCC: 0.0%, Nokia: -1.16%, vivo: 3.71%, vivo: 16.27%
UL Packet-Latency CDF (ms) | Mean | ZTE: 1.74, CMCC: 2.81, Nokia: 3.03, vivo: 3.94, vivo: 3.94 | ZTE: 1.51, CMCC: 1.69, Nokia: 1.72, vivo: 2.56, vivo: 1.85 | ZTE: -13.22%, CMCC: -39.87%, Nokia: -43.17%, vivo: -35.1%, vivo: -53.15% | ZTE: 1.85, CMCC: 2.66, Nokia: 10.74, vivo: 5.96, vivo: 5.96 | ZTE: 1.6, CMCC: 1.73, Nokia: 6.77, vivo: 21.53, vivo: 11.08 | ZTE: -13.51%, CMCC: -34.93%, Nokia: -36.91%, vivo: 261.52%, vivo: 85.95% | ZTE: 2.13, CMCC: 2.74, Nokia: 23.75, vivo: 5.58, vivo: 5.58 | ZTE: 1.81, CMCC: 2.76, Nokia: 132.51, vivo: 39.47, vivo: 24.17 | ZTE: -15.02%, CMCC: 0.79%, Nokia: 457.91%, vivo: 607.03%, vivo: 332.97%
| 5% | ZTE: 0.55, CMCC: 1.5, Nokia: 1.27, vivo: 2.7, vivo: 2.7 | ZTE: 0.48, CMCC: 1.5, Nokia: 1.17, vivo: 1.11, vivo: 1.11 | ZTE: -12.73%, CMCC: 0.0%, Nokia: -7.88%, vivo: -58.92%, vivo: -58.96% | ZTE: 0.59, CMCC: 1.5, Nokia: 1.31, vivo: 2.71, vivo: 2.71 | ZTE: 0.52, CMCC: 1.5, Nokia: 1.21, vivo: 1.12, vivo: 1.12 | ZTE: -11.86%, CMCC: 0.0%, Nokia: -7.57%, vivo: -58.6%, vivo: -58.57% | ZTE: 0.59, CMCC: 1.0, Nokia: 1.47, vivo: 2.71, vivo: 2.71 | ZTE: 0.82, CMCC: 1.0, Nokia: 1.33, vivo: 1.14, vivo: 1.13 | ZTE: 38.98%, CMCC: 0.0%, Nokia: -9.5%, vivo: -57.91%, vivo: -58.28%
| 50% | ZTE: 1.73, CMCC: 2.5, Nokia: 2.55, vivo: 3.86, vivo: 3.86 | ZTE: 1.38, CMCC: 1.5, Nokia: 1.41, vivo: 1.46, vivo: 1.44 | ZTE: -20.23%, CMCC: -40.0%, Nokia: -44.57%, vivo: -62.25%, vivo: -62.61% | ZTE: 1.8, CMCC: 2.5, Nokia: 3.01, vivo: 3.92, vivo: 3.92 | ZTE: 1.41, CMCC: 1.5, Nokia: 2.28, vivo: 1.56, vivo: 1.58 | ZTE: -21.67%, CMCC: -40.0%, Nokia: -24.27%, vivo: -60.12%, vivo: -59.63% | ZTE: 1.98, CMCC: 2.5, Nokia: 4.57, vivo: 3.96, vivo: 3.96 | ZTE: 1.59, CMCC: 1.5, Nokia: 6.42, vivo: 2.07, vivo: 1.78 | ZTE: -19.7%, CMCC: -40.0%, Nokia: 40.51%, vivo: -47.66%, vivo: -54.94%
DL RU (%) | Type-1 | ZTE: 6.91%, CMCC: 3.06%, Nokia: 6.23%, vivo: 7.19%, vivo: 7.19% | ZTE: 6.84%, CMCC: 3.07%, Nokia: 6.4%, vivo: 16.98%, vivo: 7.39% | ZTE: -0.07%, CMCC: 0.01%, Nokia: 0.17%, vivo: 9.79%, vivo: 0.2% | ZTE: 14.39%, CMCC: 27.03%, Nokia: 22.77%, vivo: 19.04%, vivo: 19.04% | ZTE: 14.6%, CMCC: 27.64%, Nokia: 37.87%, vivo: 57.82%, vivo: 18.17% | ZTE: 0.21%, CMCC: 0.61%, Nokia: 15.11%, vivo: 38.77%, vivo: -0.88% | ZTE: 29.35%, CMCC: 40.32%, Nokia: 47.29%, vivo: 43.46%, vivo: 43.46% | ZTE: 30.77%, CMCC: 41.87%, Nokia: 60.45%, vivo: 74.94%, vivo: 42.72% | ZTE: 1.42%, CMCC: 1.55%, Nokia: 13.15%, vivo: 31.47%, vivo: -0.75%
| Type-2 | ZTE: 8.64%, CMCC: 3.85%, Nokia: 7.6%, vivo: 9.32%, vivo: 9.32% | ZTE: 11.34%, CMCC: 3.88%, Nokia: 8.4%, vivo: 21.66%, vivo: 9.42% | ZTE: 2.7%, CMCC: 0.03%, Nokia: 0.79%, vivo: 12.34%, vivo: 0.1% | ZTE: 17.99%, CMCC: 34.04%, Nokia: 27.69%, vivo: 24.69%, vivo: 24.69% | ZTE: 24.21%, CMCC: 34.95%, Nokia: 49.7%, vivo: 73.76%, vivo: 23.17% | ZTE: 6.22%, CMCC: 0.91%, Nokia: 22.01%, vivo: 49.07%, vivo: -1.51% | ZTE: 36.68%, CMCC: 50.77%, Nokia: 58.47%, vivo: 56.34%, vivo: 56.34% | ZTE: 51.04%, CMCC: 52.94%, Nokia: 79.33%, vivo: 95.6%, vivo: 54.49% | ZTE: 14.36%, CMCC: 2.17%, Nokia: 20.86%, vivo: 39.26%, vivo: -1.85%
UL RU (%) | Type-1 | ZTE: 2.32%, CMCC: 0.66%, Nokia: 1.25%, vivo: 1.51%, vivo: 1.51% | ZTE: 2.32%, CMCC: 0.66%, Nokia: 1.55%, vivo: 6.0%, vivo: 3.23% | ZTE: 0.0%, CMCC: 0.0%, Nokia: 0.3%, vivo: 4.49%, vivo: 1.72% | ZTE: 5.82%, CMCC: 4.42%, Nokia: 4.77%, vivo: 4.87%, vivo: 4.87% | ZTE: 5.81%, CMCC: 4.6%, Nokia: 12.71%, vivo: 15.37%, vivo: 12.54% | ZTE: -0.01%, CMCC: 0.18%, Nokia: 7.94%, vivo: 10.5%, vivo: 7.67% | ZTE: 11.56%, CMCC: 9.89%, Nokia: 10.98%, vivo: 8.91%, vivo: 8.91% | ZTE: 11.57%, CMCC: 10.55%, Nokia: 18.84%, vivo: 18.02%, vivo: 17.09% | ZTE: 0.01%, CMCC: 0.66%, Nokia: 7.86%, vivo: 9.1%, vivo: 8.17%
| Type-2 | ZTE: 11.6%, CMCC: 3.19%, Nokia: 6.25%, vivo: 7.55%, vivo: 7.55% | ZTE: 6.47%, CMCC: 3.16%, Nokia: 7.71%, vivo: 30.35%, vivo: 16.33% | ZTE: -5.13%, CMCC: -0.03%, Nokia: 1.46%, vivo: 22.8%, vivo: 8.78% | ZTE: 29.08%, CMCC: 21.45%, Nokia: 23.88%, vivo: 24.35%, vivo: 24.35% | ZTE: 16.17%, CMCC: 21.99%, Nokia: 63.1%, vivo: 77.7%, vivo: 63.41% | ZTE: -12.91%, CMCC: 0.53%, Nokia: 39.22%, vivo: 53.35%, vivo: 39.06% | ZTE: 57.81%, CMCC: 48.02%, Nokia: 54.91%, vivo: 44.56%, vivo: 44.56% | ZTE: 32.2%, CMCC: 50.45%, Nokia: 93.5%, vivo: 91.08%, vivo: 86.38% | ZTE: -25.61%, CMCC: 2.42%, Nokia: 38.59%, vivo: 46.52%, vivo: 41.81%
Note:
- For UPT, the gain can be calculated as: Gain (%) = SBFD UPT / TDD UPT - 1
- For Latency, the increase can be calculated as: Increase (%) = SBFD latency / TDD latency - 1
- For RU, the increase can be calculated as: Increase (%) = SBFD RU (%) - TDD RU (%)

## SBFD#1_DUMacro_FR1_Sub#2
Simple description for the sub-case (RSI based on 1dB desense, Co-Site>= 93dB, SBFD Alt-4, Twice area & same TxRUs (Option 2), DL: 0.5Mbytes, UL: 0.125Mbyte)
DL and UL arrival rate for baseline static TDD (Type-2 RU: <10%, 20%-40% and ≥50%)
|  | DL: Low, UL: Low |  |  | DL: Medium, UL: Medium |  |  | DL: High, UL: High
|  | TDD | SBFD | Gain /Increase | TDD | SBFD | Gain /Increase | TDD | SBFD | Gain /Increase
DL Average-UPT (Mbps) | Mean | ZTE: 530.09, Huawei: 488.62, Huawei: 488.62, CMCC: 455.32, Huawei: 469.49, Huawei: 469.49, Huawei: 469.49, Nokia: 583.39, Samsung: 835.7, vivo: 487.51, vivo: 487.51 | ZTE: 536.36, Huawei: 470.63, Huawei: 470.09, CMCC: 456.55, Huawei: 431.13, Huawei: 424.22, Huawei: 409.93, Nokia: 582.4, Samsung: 875.5, vivo: 504.56, vivo: 509.39 | ZTE: 1.18%, Huawei: -3.68%, Huawei: -3.79%, CMCC: 0.27%, Huawei: -8.17%, Huawei: -9.64%, Huawei: -12.69%, Nokia: -0.17%, Samsung: 4.76%, vivo: 3.5%, vivo: 4.49% | ZTE: 429.76, Huawei: 345.62, Huawei: 345.62, CMCC: 405.44, Huawei: 338.94, Huawei: 338.94, Huawei: 338.94, Nokia: 517.72, Samsung: 372.16, vivo: 406.48, vivo: 406.48 | ZTE: 422.95, Huawei: 306.43, Huawei: 311.73, CMCC: 403.04, Huawei: 281.12, Huawei: 260.29, Huawei: 280.67, Nokia: 488.89, Samsung: 371.5, vivo: 340.75, vivo: 406.11 | ZTE: -1.58%, Huawei: -11.34%, Huawei: -9.81%, CMCC: -0.59%, Huawei: -17.06%, Huawei: -23.2%, Huawei: -17.19%, Nokia: -5.57%, Samsung: -0.18%, vivo: -16.17%, vivo: -0.09% | ZTE: 338.13, Huawei: 257.37, Huawei: 257.37, CMCC: 339.36, Huawei: 238.76, Huawei: 238.76, Huawei: 238.76, Nokia: 418.32, Samsung: 176.3, vivo: 286.62, vivo: 286.62 | ZTE: 329.33, Huawei: 228.17, Huawei: 234.92, CMCC: 328.1, Huawei: 196.49, Huawei: 179.52, Huawei: 201.46, Nokia: 354.56, Samsung: 165.6, vivo: 175.41, vivo: 274.71 | ZTE: -2.6%, Huawei: -11.35%, Huawei: -8.72%, CMCC: -3.32%, Huawei: -17.7%, Huawei: -24.81%, Huawei: -15.62%, Nokia: -15.24%, Samsung: -6.07%, vivo: -38.8%, vivo: -4.16%
| 5% | ZTE: 210.28, Huawei: 263.8, Huawei: 263.8, CMCC: 411.46, Huawei: 221.29, Huawei: 221.29, Huawei: 221.29, Nokia: 401.75, Samsung: 261.4, vivo: 290.65, vivo: 290.65 | ZTE: 208.81, Huawei: 248.2, Huawei: 244.09, CMCC: 402.82, Huawei: 140.16, Huawei: 169.82, Huawei: 206.69, Nokia: 371.8, Samsung: 257.5, vivo: 322.43, vivo: 320.75 | ZTE: -0.7%, Huawei: -5.91%, Huawei: -7.47%, CMCC: -2.1%, Huawei: -36.66%, Huawei: -23.26%, Huawei: -6.6%, Nokia: -7.45%, Samsung: -1.49%, vivo: 10.93%, vivo: 10.36% | ZTE: 141.4, Huawei: 177.12, Huawei: 177.12, CMCC: 311.33, Huawei: 165.91, Huawei: 165.91, Huawei: 165.91, Nokia: 315.2, Samsung: 132.9, vivo: 230.59, vivo: 230.59 | ZTE: 137.31, Huawei: 113.82, Huawei: 146.35, CMCC: 281.53, Huawei: 66.94, Huawei: 95.1, Huawei: 133.19, Nokia: 228.5, Samsung: 125.8, vivo: 106.59, vivo: 237.41 | ZTE: -2.89%, Huawei: -35.74%, Huawei: -17.37%, CMCC: -9.57%, Huawei: -59.65%, Huawei: -42.68%, Huawei: -19.72%, Nokia: -27.51%, Samsung: -5.34%, vivo: -53.78%, vivo: 2.95% | ZTE: 78.02, Huawei: 108.76, Huawei: 108.76, CMCC: 203.1, Huawei: 100.73, Huawei: 100.73, Huawei: 100.73, Nokia: 184.3, Samsung: 53.8, vivo: 117.03, vivo: 117.03 | ZTE: 77.02, Huawei: 45.59, Huawei: 70.08, CMCC: 172.38, Huawei: 20.06, Huawei: 35.15, Huawei: 76.84, Nokia: 68.3, Samsung: 48.1, vivo: 4.05, vivo: 105.1 | ZTE: -1.28%, Huawei: -58.09%, Huawei: -35.57%, CMCC: -15.13%, Huawei: -80.08%, Huawei: -65.1%, Huawei: -23.72%, Nokia: -62.94%, Samsung: -10.59%, vivo: -96.54%, vivo: -10.19%
| 50% | ZTE: 583.23, Huawei: 490.63, Huawei: 490.63, CMCC: 461.28, Huawei: 478.13, Huawei: 478.13, Huawei: 478.13, Nokia: 605.3, Samsung: 780.5, vivo: 520.66, vivo: 520.66 | ZTE: 592.24, Huawei: 462.47, Huawei: 466.28, CMCC: 463.41, Huawei: 436.72, Huawei: 429.29, Huawei: 409.35, Nokia: 609.38, Samsung: 837.0, vivo: 537.07, vivo: 540.12 | ZTE: 1.54%, Huawei: -5.74%, Huawei: -4.96%, CMCC: 0.46%, Huawei: -8.66%, Huawei: -10.22%, Huawei: -14.39%, Nokia: 0.67%, Samsung: 7.24%, vivo: 3.15%, vivo: 3.74% | ZTE: 463.38, Huawei: 330.61, Huawei: 330.61, CMCC: 415.64, Huawei: 322.71, Huawei: 322.71, Huawei: 322.71, Nokia: 545.7, Samsung: 318.0, vivo: 430.82, vivo: 430.82 | ZTE: 449.96, Huawei: 294.65, Huawei: 300.49, CMCC: 417.78, Huawei: 267.57, Huawei: 246.16, Huawei: 265.66, Nokia: 529.9, Samsung: 317.6, vivo: 350.76, vivo: 416.15 | ZTE: -2.9%, Huawei: -10.88%, Huawei: -9.11%, CMCC: 0.52%, Huawei: -17.09%, Huawei: -23.72%, Huawei: -17.68%, Nokia: -2.9%, Samsung: -0.13%, vivo: -18.58%, vivo: -3.4% | ZTE: 356.59, Huawei: 242.14, Huawei: 242.14, CMCC: 354.06, Huawei: 222.54, Huawei: 222.54, Huawei: 222.54, Nokia: 451.45, Samsung: 136.7, vivo: 290.27, vivo: 290.27 | ZTE: 344.77, Huawei: 219.51, Huawei: 222.97, CMCC: 342.63, Huawei: 179.36, Huawei: 166.89, Huawei: 187.93, Nokia: 384.4, Samsung: 127.0, vivo: 138.53, vivo: 263.75 | ZTE: -3.31%, Huawei: -9.34%, Huawei: -7.92%, CMCC: -3.23%, Huawei: -19.4%, Huawei: -25.01%, Huawei: -15.55%, Nokia: -14.85%, Samsung: -7.1%, vivo: -52.27%, vivo: -9.13%
UL Average-UPT (Mbps) | Mean | ZTE: 117.37, Huawei: 66.92, Huawei: 66.92, CMCC: 58.99, Huawei: 63.99, Huawei: 63.99, Huawei: 63.99, Nokia: 42.9, Samsung: 51.9, vivo: 96.21, vivo: 96.21 | ZTE: 141.48, Huawei: 76.67, Huawei: 90.57, CMCC: 72.82, Huawei: 78.02, Huawei: 85.23, Huawei: 86.08, Nokia: 55.33, Samsung: 73.12, vivo: 110.04, vivo: 107.89 | ZTE: 20.54%, Huawei: 14.57%, Huawei: 35.34%, CMCC: 23.43%, Huawei: 21.92%, Huawei: 33.18%, Huawei: 34.52%, Nokia: 28.96%, Samsung: 40.89%, vivo: 14.37%, vivo: 12.14% | ZTE: 109.04, Huawei: 64.99, Huawei: 64.99, CMCC: 56.15, Huawei: 59.1, Huawei: 59.1, Huawei: 59.1, Nokia: 41.33, Samsung: 51.24, vivo: 91.61, vivo: 91.61 | ZTE: 132.51, Huawei: 47.21, Huawei: 74.62, CMCC: 69.71, Huawei: 51.49, Huawei: 62.47, Huawei: 73.68, Nokia: 41.04, Samsung: 63.7, vivo: 55.1, vivo: 60.63 | ZTE: 21.52%, Huawei: -27.37%, Huawei: 14.8%, CMCC: 24.14%, Huawei: -12.87%, Huawei: 5.71%, Huawei: 24.68%, Nokia: -0.71%, Samsung: 24.32%, vivo: -39.85%, vivo: -33.82% | ZTE: 104.2, Huawei: 59.97, Huawei: 59.97, CMCC: 49.35, Huawei: 53.03, Huawei: 53.03, Huawei: 53.03, Nokia: 37.39, Samsung: 39.5, vivo: 73.08, vivo: 73.08 | ZTE: 122.25, Huawei: 30.42, Huawei: 61.97, CMCC: 63.09, Huawei: 24.56, Huawei: 30.94, Huawei: 55.38, Nokia: 21.01, Samsung: 53.5, vivo: 21.94, vivo: 26.48 | ZTE: 17.32%, Huawei: -49.27%, Huawei: 3.35%, CMCC: 27.85%, Huawei: -53.69%, Huawei: -41.66%, Huawei: 4.44%, Nokia: -43.8%, Samsung: 35.44%, vivo: -69.98%, vivo: -63.77%
| 5% | ZTE: 36.01, Huawei: 4.03, Huawei: 4.03, CMCC: 6.7, Huawei: 3.58, Huawei: 3.58, Huawei: 3.58, Nokia: 6.65, Samsung: 4.14, vivo: 27.29, vivo: 27.29 | ZTE: 44.2, Huawei: 4.33, Huawei: 6.43, CMCC: 23.42, Huawei: 2.61, Huawei: 6.23, Huawei: 5.81, Nokia: 24.99, Samsung: 6.3, vivo: 31.52, vivo: 28.78 | ZTE: 22.74%, Huawei: 7.41%, Huawei: 59.44%, CMCC: 249.61%, Huawei: -27.28%, Huawei: 73.94%, Huawei: 62.01%, Nokia: 275.98%, Samsung: 52.17%, vivo: 15.51%, vivo: 5.47% | ZTE: 27.09, Huawei: 3.1, Huawei: 3.1, CMCC: 5.63, Huawei: 2.34, Huawei: 2.34, Huawei: 2.34, Nokia: 6.3, Samsung: 2.03, vivo: 28.82, vivo: 28.82 | ZTE: 35.48, Huawei: 1.25, Huawei: 5.7, CMCC: 16.51, Huawei: 0.65, Huawei: 3.67, Huawei: 5.62, Nokia: 19.03, Samsung: 3.15, vivo: 2.85, vivo: 3.8 | ZTE: 30.97%, Huawei: -59.62%, Huawei: 83.78%, CMCC: 193.02%, Huawei: -72.41%, Huawei: 56.88%, Huawei: 139.99%, Nokia: 202.12%, Samsung: 55.17%, vivo: -90.1%, vivo: -86.83% | ZTE: 20.94, Huawei: 0.72, Huawei: 0.72, CMCC: 4.72, Huawei: 0.46, Huawei: 0.46, Huawei: 0.46, Nokia: 5.0, Samsung: 1.52, vivo: 9.95, vivo: 9.95 | ZTE: 26.38, Huawei: 0.0, Huawei: 2.27, CMCC: 12.14, Huawei: 0.0, Huawei: 0.0, Huawei: 1.29, Nokia: 1.75, Samsung: 2.96, vivo: 0.09, vivo: 0.3 | ZTE: 25.98%, Huawei: -100.0%, Huawei: 217.04%, CMCC: 157.47%, Huawei: -100.0%, Huawei: -100.0%, Huawei: 176.9%, Nokia: -65.0%, Samsung: 94.74%, vivo: -99.11%, vivo: -96.97%
| 50% | ZTE: 137.51, Huawei: 76.12, Huawei: 76.12, CMCC: 76.4, Huawei: 72.66, Huawei: 72.66, Huawei: 72.66, Nokia: 45.83, Samsung: 47.5, vivo: 109.79, vivo: 109.79 | ZTE: 172.74, Huawei: 89.21, Huawei: 109.78, CMCC: 82.86, Huawei: 89.25, Huawei: 101.72, Huawei: 105.24, Nokia: 55.84, Samsung: 69.5, vivo: 123.2, vivo: 121.14 | ZTE: 25.62%, Huawei: 17.21%, Huawei: 44.22%, CMCC: 8.45%, Huawei: 22.84%, Huawei: 40.0%, Huawei: 44.84%, Nokia: 21.85%, Samsung: 46.32%, vivo: 12.22%, vivo: 10.34% | ZTE: 130.59, Huawei: 71.99, Huawei: 71.99, CMCC: 71.18, Huawei: 68.45, Huawei: 68.45, Huawei: 68.45, Nokia: 43.54, Samsung: 48.5, vivo: 105.1, vivo: 105.1 | ZTE: 157.07, Huawei: 53.06, Huawei: 89.74, CMCC: 79.7, Huawei: 53.94, Huawei: 70.27, Huawei: 84.89, Nokia: 38.7, Samsung: 61.17, vivo: 54.66, vivo: 60.32 | ZTE: 20.28%, Huawei: -26.29%, Huawei: 24.66%, CMCC: 11.96%, Huawei: -21.2%, Huawei: 2.66%, Huawei: 24.03%, Nokia: -11.12%, Samsung: 26.12%, vivo: -47.99%, vivo: -42.61% | ZTE: 123.94, Huawei: 69.79, Huawei: 69.79, CMCC: 61.98, Huawei: 61.86, Huawei: 61.86, Huawei: 61.86, Nokia: 37.87, Samsung: 28.5, vivo: 87.08, vivo: 87.08 | ZTE: 145.13, Huawei: 32.9, Huawei: 74.48, CMCC: 72.82, Huawei: 20.08, Huawei: 29.88, Huawei: 65.81, Nokia: 20.32, Samsung: 46.76, vivo: 11.16, vivo: 16.35 | ZTE: 17.1%, Huawei: -52.86%, Huawei: 6.72%, CMCC: 17.5%, Huawei: -67.54%, Huawei: -51.7%, Huawei: 6.39%, Nokia: -46.32%, Samsung: 64.07%, vivo: -87.19%, vivo: -81.23%
DL Packet-Latency CDF (ms) | Mean | ZTE: 8.85, Huawei: 9.77, Huawei: 9.77, CMCC: 9.19, Huawei: 10.02, Huawei: 10.02, Huawei: 10.02, Nokia: 7.51, Samsung: 7.3, vivo: 9.47, vivo: 9.47 | ZTE: 8.86, Huawei: 10.08, Huawei: 15.21, CMCC: 9.12, Huawei: 13.74, Huawei: 11.26, Huawei: 11.73, Nokia: 7.82, Samsung: 7.05, vivo: 9.27, vivo: 9.07 | ZTE: 0.11%, Huawei: 3.16%, Huawei: 55.6%, CMCC: -0.72%, Huawei: 37.05%, Huawei: 12.31%, Huawei: 17.03%, Nokia: 4.11%, Samsung: -3.42%, vivo: -2.12%, vivo: -4.2% | ZTE: 13.3, Huawei: 15.21, Huawei: 15.21, CMCC: 11.49, Huawei: 15.16, Huawei: 15.16, Huawei: 15.16, Nokia: 9.4, Samsung: 19.9, vivo: 12.44, vivo: 12.44 | ZTE: 13.81, Huawei: 19.47, Huawei: 19.37, CMCC: 11.64, Huawei: 25.0, Huawei: 21.66, Huawei: 18.91, Nokia: 12.91, Samsung: 19.5, vivo: 58.93, vivo: 12.79 | ZTE: 3.83%, Huawei: 27.99%, Huawei: 27.32%, CMCC: 1.25%, Huawei: 64.96%, Huawei: 42.89%, Huawei: 24.73%, Nokia: 37.34%, Samsung: -2.01%, vivo: 373.92%, vivo: 2.85% | ZTE: 24.23, Huawei: 23.05, Huawei: 23.05, CMCC: 17.61, Huawei: 25.02, Huawei: 25.02, Huawei: 25.02, Nokia: 15.91, Samsung: 48.1, vivo: 25.38, vivo: 25.38 | ZTE: 26.8, Huawei: 31.96, Huawei: 29.15, CMCC: 18.97, Huawei: 38.72, Huawei: 38.12, Huawei: 31.0, Nokia: 41.33, Samsung: 48.9, vivo: 255.66, vivo: 30.11 | ZTE: 10.61%, Huawei: 38.64%, Huawei: 26.43%, CMCC: 7.73%, Huawei: 54.77%, Huawei: 52.35%, Huawei: 23.89%, Nokia: 159.72%, Samsung: 1.66%, vivo: 907.31%, vivo: 18.63%
| 5% | ZTE: 5.98, Huawei: 5.0, Huawei: 5.0, CMCC: 8.5, Huawei: 5.5, Huawei: 5.5, Huawei: 5.5, Nokia: 5.93, Samsung: 2.6, vivo: 6.57, vivo: 6.57 | ZTE: 5.98, Huawei: 5.5, Huawei: 5.0, CMCC: 8.5, Huawei: 5.5, Huawei: 6.0, Huawei: 6.0, Nokia: 5.96, Samsung: 2.4, vivo: 6.54, vivo: 6.54 | ZTE: 0.0%, Huawei: 10.0%, Huawei: 0.0%, CMCC: 0.0%, Huawei: 0.0%, Huawei: 9.09%, Huawei: 9.09%, Nokia: 0.53%, Samsung: -7.69%, vivo: -0.47%, vivo: -0.43% | ZTE: 6.01, Huawei: 6.5, Huawei: 6.5, CMCC: 8.5, Huawei: 6.0, Huawei: 6.0, Huawei: 6.0, Nokia: 5.95, Samsung: 5.14, vivo: 6.65, vivo: 6.65 | ZTE: 6.02, Huawei: 7.0, Huawei: 7.0, CMCC: 8.5, Huawei: 7.0, Huawei: 7.5, Huawei: 7.5, Nokia: 5.97, Samsung: 5.11, vivo: 6.64, vivo: 6.59 | ZTE: 0.17%, Huawei: 7.69%, Huawei: 7.69%, CMCC: 0.0%, Huawei: 16.67%, Huawei: 25.0%, Huawei: 25.0%, Nokia: 0.45%, Samsung: -0.58%, vivo: -0.21%, vivo: -0.93% | ZTE: 6.13, Huawei: 7.5, Huawei: 7.5, CMCC: 8.5, Huawei: 8.0, Huawei: 8.0, Huawei: 8.0, Nokia: 5.99, Samsung: 8.26, vivo: 6.91, vivo: 6.91 | ZTE: 6.13, Huawei: 8.0, Huawei: 8.0, CMCC: 8.5, Huawei: 8.5, Huawei: 9.5, Huawei: 9.0, Nokia: 6.03, Samsung: 8.3, vivo: 6.89, vivo: 6.72 | ZTE: 0.0%, Huawei: 6.67%, Huawei: 6.67%, CMCC: 0.0%, Huawei: 6.25%, Huawei: 18.75%, Huawei: 12.5%, Nokia: 0.64%, Samsung: 0.48%, vivo: -0.29%, vivo: -2.75%
| 50% | ZTE: 6.66, Huawei: 8.0, Huawei: 8.0, CMCC: 8.5, Huawei: 8.0, Huawei: 8.0, Huawei: 8.0, Nokia: 6.29, Samsung: 5.45, vivo: 7.36, vivo: 7.36 | ZTE: 6.38, Huawei: 8.5, Huawei: 8.5, CMCC: 8.5, Huawei: 9.0, Huawei: 9.0, Huawei: 9.5, Nokia: 6.24, Samsung: 5.5, vivo: 6.92, vivo: 6.93 | ZTE: -4.2%, Huawei: 6.25%, Huawei: 6.25%, CMCC: 0.0%, Huawei: 12.5%, Huawei: 12.5%, Huawei: 18.75%, Nokia: -0.79%, Samsung: 0.92%, vivo: -5.91%, vivo: -5.88% | ZTE: 8.98, Huawei: 12.5, Huawei: 12.5, CMCC: 9.0, Huawei: 12.5, Huawei: 12.5, Huawei: 12.5, Nokia: 6.61, Samsung: 15.5, vivo: 9.42, vivo: 9.42 | ZTE: 8.91, Huawei: 13.5, Huawei: 13.5, CMCC: 8.5, Huawei: 15.0, Huawei: 16.5, Huawei: 15.0, Nokia: 6.62, Samsung: 15.9, vivo: 11.97, vivo: 9.58 | ZTE: -0.78%, Huawei: 8.0%, Huawei: 8.0%, CMCC: -5.56%, Huawei: 20.0%, Huawei: 32.0%, Huawei: 20.0%, Nokia: 0.17%, Samsung: 2.58%, vivo: 27.02%, vivo: 1.73% | ZTE: 12.63, Huawei: 17.0, Huawei: 17.0, CMCC: 10.5, Huawei: 18.5, Huawei: 18.5, Huawei: 18.5, Nokia: 9.59, Samsung: 37.6, vivo: 15.64, vivo: 15.64 | ZTE: 13.16, Huawei: 18.5, Huawei: 18.0, CMCC: 11.0, Huawei: 23.0, Huawei: 25.0, Huawei: 22.5, Nokia: 11.85, Samsung: 39.1, vivo: 35.63, vivo: 16.97 | ZTE: 4.2%, Huawei: 8.82%, Huawei: 5.88%, CMCC: 4.76%, Huawei: 24.32%, Huawei: 35.14%, Huawei: 21.62%, Nokia: 23.51%, Samsung: 3.99%, vivo: 127.89%, vivo: 8.51%
UL Packet-Latency CDF (ms) | Mean | ZTE: 12.33, Huawei: 52.58, Huawei: 52.58, CMCC: 58.92, Huawei: 55.38, Huawei: 55.38, Huawei: 55.38, Nokia: 57.31, Samsung: 63.3, vivo: 31.31, vivo: 31.31 | ZTE: 9.98, Huawei: 33.63, Huawei: 26.98, CMCC: 24.34, Huawei: 36.48, Huawei: 35.21, Huawei: 39.21, Nokia: 25.19, Samsung: 31.5, vivo: 17.3, vivo: 32.8 | ZTE: -19.06%, Huawei: -36.04%, Huawei: -48.69%, CMCC: -58.69%, Huawei: -34.13%, Huawei: -36.43%, Huawei: -29.21%, Nokia: -56.04%, Samsung: -50.24%, vivo: -44.73%, vivo: 4.76% | ZTE: 16.03, Huawei: 67.52, Huawei: 67.52, CMCC: 60.74, Huawei: 69.25, Huawei: 69.25, Huawei: 69.25, Nokia: 58.07, Samsung: 86.9, vivo: 24.76, vivo: 24.76 | ZTE: 12.13, Huawei: 52.56, Huawei: 35.93, CMCC: 29.47, Huawei: 49.21, Huawei: 41.88, Huawei: 37.12, Nokia: 39.48, Samsung: 36.8, vivo: 144.94, vivo: 95.36 | ZTE: -24.33%, Huawei: -22.16%, Huawei: -46.79%, CMCC: -51.49%, Huawei: -28.93%, Huawei: -39.53%, Huawei: -46.39%, Nokia: -32.01%, Samsung: -57.65%, vivo: 485.42%, vivo: 285.17% | ZTE: 18.9, Huawei: 81.16, Huawei: 81.16, CMCC: 75.28, Huawei: 117.44, Huawei: 117.44, Huawei: 117.44, Nokia: 64.56, Samsung: 126.0, vivo: 49.45, vivo: 49.45 | ZTE: 17.75, Huawei: 82.67, Huawei: 49.03, CMCC: 36.05, Huawei: 115.06, Huawei: 98.14, Huawei: 72.94, Nokia: 143.91, Samsung: 81.5, vivo: 466.1, vivo: 373.22 | ZTE: -6.08%, Huawei: 1.86%, Huawei: -39.58%, CMCC: -52.11%, Huawei: -2.03%, Huawei: -16.44%, Huawei: -37.89%, Nokia: 122.9%, Samsung: -35.32%, vivo: 842.67%, vivo: 654.82%
| 5% | ZTE: 5.63, Huawei: 7.5, Huawei: 7.5, CMCC: 11.5, Huawei: 7.5, Huawei: 7.5, Huawei: 7.5, Nokia: 14.18, Samsung: 10.3, vivo: 7.75, vivo: 7.75 | ZTE: 5.48, Huawei: 7.0, Huawei: 6.5, CMCC: 13.0, Huawei: 7.0, Huawei: 7.0, Huawei: 7.0, Nokia: 10.5, Samsung: 11.5, vivo: 6.14, vivo: 6.15 | ZTE: -2.66%, Huawei: -6.67%, Huawei: -13.33%, CMCC: 13.04%, Huawei: -6.67%, Huawei: -6.67%, Huawei: -6.67%, Nokia: -25.92%, Samsung: 11.65%, vivo: -20.74%, vivo: -20.7% | ZTE: 5.66, Huawei: 7.5, Huawei: 7.5, CMCC: 11.5, Huawei: 8.0, Huawei: 8.0, Huawei: 8.0, Nokia: 13.37, Samsung: 10.36, vivo: 7.78, vivo: 7.78 | ZTE: 5.48, Huawei: 10.5, Huawei: 8.0, CMCC: 13.0, Huawei: 9.0, Huawei: 8.0, Huawei: 7.5, Nokia: 12.08, Samsung: 11.5, vivo: 7.54, vivo: 6.85 | ZTE: -3.18%, Huawei: 40.0%, Huawei: 6.67%, CMCC: 13.04%, Huawei: 12.5%, Huawei: 0.0%, Huawei: -6.25%, Nokia: -9.6%, Samsung: 11.0%, vivo: -3.21%, vivo: -12.01% | ZTE: 5.66, Huawei: 8.0, Huawei: 8.0, CMCC: 11.5, Huawei: 8.0, Huawei: 8.0, Huawei: 8.0, Nokia: 12.1, Samsung: 10.6, vivo: 7.9, vivo: 7.9 | ZTE: 5.48, Huawei: 14.0, Huawei: 9.0, CMCC: 13.0, Huawei: 12.0, Huawei: 11.0, Huawei: 9.0, Nokia: 19.34, Samsung: 11.7, vivo: 10.66, vivo: 9.44 | ZTE: -3.18%, Huawei: 75.0%, Huawei: 12.5%, CMCC: 13.04%, Huawei: 50.0%, Huawei: 37.5%, Huawei: 12.5%, Nokia: 59.82%, Samsung: 10.38%, vivo: 35.01%, vivo: 19.47%
| 50% | ZTE: 7.52, Huawei: 13.0, Huawei: 13.0, CMCC: 15.0, Huawei: 13.5, Huawei: 13.5, Huawei: 13.5, Nokia: 22.2, Samsung: 21.6, vivo: 9.45, vivo: 9.45 | ZTE: 5.8, Huawei: 11.5, Huawei: 9.5, CMCC: 13.0, Huawei: 11.0, Huawei: 10.0, Huawei: 10.0, Nokia: 17.87, Samsung: 11.9, vivo: 8.24, vivo: 8.54 | ZTE: -22.87%, Huawei: -11.54%, Huawei: -26.92%, CMCC: -13.33%, Huawei: -18.52%, Huawei: -25.93%, Huawei: -25.93%, Nokia: -19.47%, Samsung: -44.91%, vivo: -12.82%, vivo: -9.65% | ZTE: 7.84, Huawei: 14.0, Huawei: 14.0, CMCC: 16.5, Huawei: 14.5, Huawei: 14.5, Huawei: 14.5, Nokia: 23.53, Samsung: 20.04, vivo: 9.72, vivo: 9.72 | ZTE: 5.88, Huawei: 19.0, Huawei: 11.5, CMCC: 13.0, Huawei: 16.0, Huawei: 13.0, Huawei: 11.5, Nokia: 26.31, Samsung: 16.2, vivo: 20.24, vivo: 18.75 | ZTE: -25.0%, Huawei: 35.71%, Huawei: -17.86%, CMCC: -21.21%, Huawei: 10.34%, Huawei: -10.34%, Huawei: -20.69%, Nokia: 11.84%, Samsung: -19.16%, vivo: 108.3%, vivo: 92.89% | ZTE: 8.3, Huawei: 14.0, Huawei: 14.0, CMCC: 21.0, Huawei: 16.0, Huawei: 16.0, Huawei: 16.0, Nokia: 28.01, Samsung: 39.5, vivo: 12.78, vivo: 12.78 | ZTE: 6.16, Huawei: 29.0, Huawei: 14.0, CMCC: 13.5, Huawei: 25.5, Huawei: 21.0, Huawei: 15.5, Nokia: 53.88, Samsung: 30.1, vivo: 79.64, vivo: 70.74 | ZTE: -25.78%, Huawei: 107.14%, Huawei: 0.0%, CMCC: -35.71%, Huawei: 59.38%, Huawei: 31.25%, Huawei: -3.12%, Nokia: 92.36%, Samsung: -23.8%, vivo: 522.93%, vivo: 453.33%
DL RU (%) | Type-1 | ZTE: 7.24%, CMCC: 3.37%, Nokia: 6.48%, vivo: 6.24%, vivo: 6.24% | ZTE: 6.97%, CMCC: 3.37%, Nokia: 6.51%, vivo: 6.28%, vivo: 5.94% | ZTE: -0.27%, Huawei: 0.0%, Huawei: 0.0%, CMCC: 0.0%, Huawei: 0.0%, Huawei: 0.0%, Huawei: 0.0%, Nokia: 0.03%, Samsung: 0.0%, vivo: 0.04%, vivo: -0.3% | ZTE: 26.2%, CMCC: 18.2%, Nokia: 18.04%, vivo: 20.17%, vivo: 20.17% | ZTE: 25.23%, CMCC: 18.45%, Nokia: 20.66%, vivo: 35.08%, vivo: 19.73% | ZTE: -0.97%, Huawei: 0.0%, Huawei: 0.0%, CMCC: 0.25%, Huawei: 0.0%, Huawei: 0.0%, Huawei: 0.0%, Nokia: 2.62%, Samsung: 0.0%, vivo: 14.91%, vivo: -0.44% | ZTE: 51.1%, CMCC: 39.4%, Nokia: 36.88%, vivo: 47.58%, vivo: 47.58% | ZTE: 49.76%, CMCC: 40.62%, Nokia: 46.25%, vivo: 73.93%, vivo: 45.09% | ZTE: -1.34%, Huawei: 0.0%, Huawei: 0.0%, CMCC: 1.22%, Huawei: 0.0%, Huawei: 0.0%, Huawei: 0.0%, Nokia: 9.37%, Samsung: 0.0%, vivo: 26.34%, vivo: -2.49%
| Type-2 | ZTE: 9.05%, Huawei: 13.09%, Huawei: 13.09%, CMCC: 4.24%, Huawei: 9.68%, Huawei: 9.68%, Huawei: 9.68%, Nokia: 8.08%, Samsung: 3.5%, vivo: 8.08%, vivo: 8.08% | ZTE: 9.25%, Huawei: 13.34%, Huawei: 13.64%, CMCC: 4.27%, Huawei: 12.32%, Huawei: 11.3%, Huawei: 11.73%, Nokia: 8.55%, Samsung: 3.3%, vivo: 8.01%, vivo: 7.58% | ZTE: 0.2%, Huawei: 0.25%, Huawei: 0.56%, CMCC: 0.02%, Huawei: 2.64%, Huawei: 1.62%, Huawei: 2.05%, Nokia: 0.47%, Samsung: -0.2%, vivo: -0.08%, vivo: -0.51% | ZTE: 32.75%, Huawei: 38.92%, Huawei: 38.92%, CMCC: 22.91%, Huawei: 32.71%, Huawei: 32.71%, Huawei: 32.71%, Nokia: 22.46%, Samsung: 28.28%, vivo: 26.14%, vivo: 26.14% | ZTE: 33.47%, Huawei: 46.9%, Huawei: 43.48%, CMCC: 23.32%, Huawei: 41.63%, Huawei: 44.38%, Huawei: 39.52%, Nokia: 27.12%, Samsung: 31.05%, vivo: 44.75%, vivo: 25.17% | ZTE: 0.72%, Huawei: 7.98%, Huawei: 4.56%, CMCC: 0.41%, Huawei: 8.92%, Huawei: 11.67%, Huawei: 6.81%, Nokia: 4.65%, Samsung: 2.77%, vivo: 18.61%, vivo: -0.97% | ZTE: 63.88%, Huawei: 69.5%, Huawei: 69.5%, CMCC: 49.62%, Huawei: 66.46%, Huawei: 66.46%, Huawei: 66.46%, Nokia: 45.94%, Samsung: 65.4%, vivo: 61.68%, vivo: 61.68% | ZTE: 66.02%, Huawei: 76.43%, Huawei: 75.4%, CMCC: 51.36%, Huawei: 80.17%, Huawei: 79.75%, Huawei: 73.2%, Nokia: 60.71%, Samsung: 70.4%, vivo: 94.31%, vivo: 57.52% | ZTE: 2.14%, Huawei: 6.93%, Huawei: 5.91%, CMCC: 1.74%, Huawei: 13.71%, Huawei: 13.29%, Huawei: 6.75%, Nokia: 14.77%, Samsung: 5.0%, vivo: 32.63%, vivo: -4.16%
UL RU (%) | Type-1 | ZTE: 2.21%, CMCC: 1.32%, Nokia: 1.63%, vivo: 1.72%, vivo: 1.72% | ZTE: 1.98%, CMCC: 1.34%, Nokia: 1.52%, vivo: 1.73%, vivo: 1.68% | ZTE: -0.23%, Huawei: 0.0%, Huawei: 0.0%, CMCC: 0.02%, Huawei: 0.0%, Huawei: 0.0%, Huawei: 0.0%, Nokia: -0.11%, Samsung: 0.0%, vivo: 0.02%, vivo: -0.04% | ZTE: 6.95%, CMCC: 3.24%, Nokia: 4.33%, vivo: 4.61%, vivo: 4.61% | ZTE: 5.83%, CMCC: 3.44%, Nokia: 5.42%, vivo: 12.29%, vivo: 11.06% | ZTE: -1.12%, Huawei: 0.0%, Huawei: 0.0%, CMCC: 0.2%, Huawei: 0.0%, Huawei: 0.0%, Huawei: 0.0%, Nokia: 1.09%, Samsung: 0.0%, vivo: 7.68%, vivo: 6.45% | ZTE: 9.64%, CMCC: 7.49%, Nokia: 9.24%, vivo: 12.79%, vivo: 12.79% | ZTE: 8.49%, CMCC: 8.2%, Nokia: 14.82%, vivo: 18.18%, vivo: 18.65% | ZTE: -1.15%, Huawei: 0.0%, Huawei: 0.0%, CMCC: 0.71%, Huawei: 0.0%, Huawei: 0.0%, Huawei: 0.0%, Nokia: 5.59%, Samsung: 0.0%, vivo: 5.39%, vivo: 5.86%
| Type-2 | ZTE: 11.03%, Huawei: 9.97%, Huawei: 9.97%, CMCC: 6.4%, Huawei: 8.04%, Huawei: 8.04%, Huawei: 8.04%, Nokia: 8.14%, Samsung: 2.2%, vivo: 8.59%, vivo: 8.59% | ZTE: 9.94%, Huawei: 17.3%, Huawei: 11.33%, CMCC: 6.41%, Huawei: 13.27%, Huawei: 10.05%, Huawei: 8.98%, Nokia: 7.53%, Samsung: 2.3%, vivo: 8.76%, vivo: 8.48% | ZTE: -1.09%, Huawei: 7.33%, Huawei: 1.36%, CMCC: 0.01%, Huawei: 5.24%, Huawei: 2.02%, Huawei: 0.95%, Nokia: -0.62%, Samsung: 0.1%, vivo: 0.17%, vivo: -0.11% | ZTE: 34.76%, Huawei: 31.52%, Huawei: 31.52%, CMCC: 15.73%, Huawei: 32.46%, Huawei: 32.46%, Huawei: 32.46%, Nokia: 21.67%, Samsung: 26.8%, vivo: 23.03%, vivo: 23.03% | ZTE: 29.28%, Huawei: 70.21%, Huawei: 47.53%, CMCC: 16.46%, Huawei: 62.27%, Huawei: 51.82%, Huawei: 37.06%, Nokia: 26.91%, Samsung: 18.9%, vivo: 62.13%, vivo: 55.89% | ZTE: -5.48%, Huawei: 38.69%, Huawei: 16.01%, CMCC: 0.73%, Huawei: 29.81%, Huawei: 19.36%, Huawei: 4.59%, Nokia: 5.24%, Samsung: -7.9%, vivo: 39.1%, vivo: 32.87% | ZTE: 48.19%, Huawei: 58.81%, Huawei: 58.81%, CMCC: 36.37%, Huawei: 62.43%, Huawei: 62.43%, Huawei: 62.43%, Nokia: 46.21%, Samsung: 51.8%, vivo: 63.95%, vivo: 63.95% | ZTE: 42.61%, Huawei: 97.64%, Huawei: 82.52%, CMCC: 39.19%, Huawei: 96.32%, Huawei: 93.9%, Huawei: 70.49%, Nokia: 73.58%, Samsung: 38.85%, vivo: 91.9%, vivo: 94.31% | ZTE: -5.58%, Huawei: 38.83%, Huawei: 23.71%, CMCC: 2.82%, Huawei: 33.88%, Huawei: 31.47%, Huawei: 8.05%, Nokia: 27.37%, Samsung: -12.95%, vivo: 27.95%, vivo: 30.36%
Note:
- For UPT, the gain can be calculated as: Gain (%) = SBFD UPT / TDD UPT - 1
- For Latency, the increase can be calculated as: Increase (%) = SBFD latency / TDD latency - 1
- For RU, the increase can be calculated as: Increase (%) = SBFD RU (%) - TDD RU (%)

## SBFD#1_DUMacro_FR1_Sub#4
Simple description for the sub-case (RSI based on 1dB desense, Co-Site>= 93dB, SBFD Alt-2, Twice area & same TxRUs (Option 2), DL: 0.5Mbytes, UL: 0.125Mbyte)
DL and UL arrival rate for baseline static TDD (Type-2 RU: <10%, 20%-40% and ≥50%)
|  | DL: Low, UL: Low |  |  | DL: Medium, UL: Medium |  |  | DL: High, UL: High
|  | TDD | SBFD | Gain /Increase | TDD | SBFD | Gain /Increase | TDD | SBFD | Gain /Increase
DL Average-UPT (Mbps) | Mean | ZTE: 530.09, Mediatek: 536.49, Huawei: 488.62, Huawei: 488.62, CMCC: 455.32, Huawei: 469.49, Huawei: 469.49, Huawei: 469.49, Samsung: 835.7 | ZTE: 432.84, Mediatek: 383.85, Huawei: 349.98, Huawei: 358.04, CMCC: 356.48, Huawei: 343.04, Huawei: 316.47, Huawei: 308.87, Samsung: 652.5 | ZTE: -18.35%, Mediatek: -28.45%, Huawei: -28.37%, Huawei: -26.73%, CMCC: -21.71%, Huawei: -26.93%, Huawei: -32.59%, Huawei: -34.21%, Samsung: -21.92% | ZTE: 429.76, Mediatek: 446.57, Huawei: 345.62, Huawei: 345.62, CMCC: 405.44, Huawei: 338.94, Huawei: 338.94, Huawei: 338.94, Samsung: 372.16 | ZTE: 335.56, Mediatek: 246.43, Huawei: 235.69, Huawei: 230.4, CMCC: 303.68, Huawei: 210.5, Huawei: 191.65, Huawei: 200.86, Samsung: 320.58 | ZTE: -21.92%, Mediatek: -44.82%, Huawei: -31.81%, Huawei: -33.34%, CMCC: -25.1%, Huawei: -37.9%, Huawei: -43.46%, Huawei: -40.74%, Samsung: -13.86% | ZTE: 338.13, Mediatek: 304.28, Huawei: 257.37, Huawei: 257.37, CMCC: 339.36, Huawei: 238.76, Huawei: 238.76, Huawei: 238.76, Samsung: 176.3 | ZTE: 242.22, Mediatek: 73.13, Huawei: 159.26, Huawei: 159.0, CMCC: 234.23, Huawei: 132.78, Huawei: 116.62, Huawei: 130.59, Samsung: 130.06 | ZTE: -28.36%, Mediatek: -75.97%, Huawei: -38.12%, Huawei: -38.22%, CMCC: -30.98%, Huawei: -44.39%, Huawei: -51.16%, Huawei: -45.31%, Samsung: -26.23%
| 5% | ZTE: 210.28, Mediatek: 333.84, Huawei: 263.8, Huawei: 263.8, CMCC: 411.46, Huawei: 221.29, Huawei: 221.29, Huawei: 221.29, Samsung: 261.4 | ZTE: 160.58, Mediatek: 180.49, Huawei: 190.02, Huawei: 185.64, CMCC: 312.1, Huawei: 167.95, Huawei: 153.38, Huawei: 133.65, Samsung: 175.0 | ZTE: -23.64%, Mediatek: -45.94%, Huawei: -27.97%, Huawei: -29.63%, CMCC: -24.15%, Huawei: -24.1%, Huawei: -30.69%, Huawei: -39.6%, Samsung: -33.05% | ZTE: 141.4, Mediatek: 232.29, Huawei: 177.12, Huawei: 177.12, CMCC: 311.33, Huawei: 165.91, Huawei: 165.91, Huawei: 165.91, Samsung: 132.9 | ZTE: 95.66, Mediatek: 63.38, Huawei: 101.1, Huawei: 99.35, CMCC: 206.76, Huawei: 71.46, Huawei: 74.77, Huawei: 92.89, Samsung: 104.66 | ZTE: -32.35%, Mediatek: -72.72%, Huawei: -42.92%, Huawei: -43.91%, CMCC: -33.59%, Huawei: -56.93%, Huawei: -54.93%, Huawei: -44.01%, Samsung: -21.25% | ZTE: 78.02, Mediatek: 113.25, Huawei: 108.76, Huawei: 108.76, CMCC: 203.1, Huawei: 100.73, Huawei: 100.73, Huawei: 100.73, Samsung: 53.8 | ZTE: 38.17, Mediatek: 10.28, Huawei: 38.62, Huawei: 37.55, CMCC: 114.62, Huawei: 6.1, Huawei: 18.62, Huawei: 34.8, Samsung: 37.78 | ZTE: -51.08%, Mediatek: -90.92%, Huawei: -64.49%, Huawei: -65.48%, CMCC: -43.57%, Huawei: -93.95%, Huawei: -81.51%, Huawei: -65.45%, Samsung: -29.78%
| 50% | ZTE: 583.23, Mediatek: 559.34, Huawei: 490.63, Huawei: 490.63, CMCC: 461.28, Huawei: 478.13, Huawei: 478.13, Huawei: 478.13, Samsung: 780.5 | ZTE: 477.75, Mediatek: 405.61, Huawei: 348.33, Huawei: 352.27, CMCC: 361.59, Huawei: 338.1, Huawei: 312.77, Huawei: 302.51, Samsung: 584.1 | ZTE: -18.09%, Mediatek: -27.48%, Huawei: -29.0%, Huawei: -28.2%, CMCC: -21.61%, Huawei: -29.29%, Huawei: -34.59%, Huawei: -36.73%, Samsung: -25.16% | ZTE: 463.38, Mediatek: 478.95, Huawei: 330.61, Huawei: 330.61, CMCC: 415.64, Huawei: 322.71, Huawei: 322.71, Huawei: 322.71, Samsung: 318.0 | ZTE: 351.22, Mediatek: 260.42, Huawei: 220.4, Huawei: 222.25, CMCC: 313.53, Huawei: 197.16, Huawei: 181.08, Huawei: 186.54, Samsung: 280.12 | ZTE: -24.2%, Mediatek: -45.63%, Huawei: -33.33%, Huawei: -32.77%, CMCC: -24.57%, Huawei: -38.91%, Huawei: -43.89%, Huawei: -42.2%, Samsung: -11.91% | ZTE: 356.59, Mediatek: 321.43, Huawei: 242.14, Huawei: 242.14, CMCC: 354.06, Huawei: 222.54, Huawei: 222.54, Huawei: 222.54, Samsung: 136.7 | ZTE: 242.89, Mediatek: 55.28, Huawei: 151.06, Huawei: 150.09, CMCC: 241.97, Huawei: 122.14, Huawei: 104.54, Huawei: 117.84, Samsung: 106.4 | ZTE: -31.89%, Mediatek: -82.8%, Huawei: -37.62%, Huawei: -38.01%, CMCC: -31.66%, Huawei: -45.12%, Huawei: -53.03%, Huawei: -47.05%, Samsung: -22.17%
UL Average-UPT (Mbps) | Mean | ZTE: 117.37, Mediatek: 53.27, Huawei: 66.92, Huawei: 66.92, CMCC: 58.99, Huawei: 63.99, Huawei: 63.99, Huawei: 63.99, Samsung: 51.9 | ZTE: 223.79, Mediatek: 129.8, Huawei: 108.96, Huawei: 118.22, CMCC: 110.33, Huawei: 107.61, Huawei: 109.22, Huawei: 112.75, Samsung: 115.98 | ZTE: 90.67%, Mediatek: 143.65%, Huawei: 62.81%, Huawei: 76.65%, CMCC: 87.02%, Huawei: 68.15%, Huawei: 70.68%, Huawei: 76.19%, Samsung: 123.47% | ZTE: 109.04, Mediatek: 48.06, Huawei: 64.99, Huawei: 64.99, CMCC: 56.15, Huawei: 59.1, Huawei: 59.1, Huawei: 59.1, Samsung: 51.24 | ZTE: 215.58, Mediatek: 117.94, Huawei: 97.7, Huawei: 109.15, CMCC: 106.01, Huawei: 90.06, Huawei: 92.94, Huawei: 100.69, Samsung: 109.0 | ZTE: 97.71%, Mediatek: 145.4%, Huawei: 50.32%, Huawei: 67.95%, CMCC: 88.79%, Huawei: 52.38%, Huawei: 57.26%, Huawei: 70.38%, Samsung: 112.72% | ZTE: 104.2, Mediatek: 36.53, Huawei: 59.97, Huawei: 59.97, CMCC: 49.35, Huawei: 53.03, Huawei: 53.03, Huawei: 53.03, Samsung: 39.5 | ZTE: 175.16, Mediatek: 81.72, Huawei: 91.19, Huawei: 103.18, CMCC: 96.9, Huawei: 69.65, Huawei: 66.78, Huawei: 82.96, Samsung: 90.1 | ZTE: 68.1%, Mediatek: 123.71%, Huawei: 52.06%, Huawei: 72.06%, CMCC: 96.35%, Huawei: 31.34%, Huawei: 25.93%, Huawei: 56.43%, Samsung: 128.1%
| 5% | ZTE: 36.01, Mediatek: 6.4, Huawei: 4.03, Huawei: 4.03, CMCC: 6.7, Huawei: 3.58, Huawei: 3.58, Huawei: 3.58, Samsung: 4.14 | ZTE: 73.59, Mediatek: 29.31, Huawei: 8.16, Huawei: 9.33, CMCC: 27.98, Huawei: 6.25, Huawei: 6.62, Huawei: 8.26, Samsung: 6.7 | ZTE: 104.36%, Mediatek: 357.85%, Huawei: 102.57%, Huawei: 131.6%, CMCC: 317.73%, Huawei: 74.3%, Huawei: 84.74%, Huawei: 130.49%, Samsung: 61.84% | ZTE: 27.09, Mediatek: 4.83, Huawei: 3.1, Huawei: 3.1, CMCC: 5.63, Huawei: 2.34, Huawei: 2.34, Huawei: 2.34, Samsung: 2.03 | ZTE: 64.82, Mediatek: 23.79, Huawei: 6.2, Huawei: 8.17, CMCC: 21.52, Huawei: 4.71, Huawei: 5.93, Huawei: 6.05, Samsung: 4.13 | ZTE: 139.28%, Mediatek: 392.89%, Huawei: 100.07%, Huawei: 163.66%, CMCC: 282.04%, Huawei: 101.13%, Huawei: 153.45%, Huawei: 158.34%, Samsung: 103.45% | ZTE: 20.94, Mediatek: 2.0, Huawei: 0.72, Huawei: 0.72, CMCC: 4.72, Huawei: 0.46, Huawei: 0.46, Huawei: 0.46, Samsung: 1.52 | ZTE: 25.48, Mediatek: 9.98, Huawei: 1.85, Huawei: 6.29, CMCC: 17.07, Huawei: 0.0, Huawei: 0.0, Huawei: 3.03, Samsung: 3.76 | ZTE: 21.68%, Mediatek: 400.24%, Huawei: 158.13%, Huawei: 779.09%, CMCC: 261.98%, Huawei: -100.0%, Huawei: -100.0%, Huawei: 553.64%, Samsung: 147.37%
| 50% | ZTE: 137.51, Mediatek: 40.58, Huawei: 76.12, Huawei: 76.12, CMCC: 76.4, Huawei: 72.66, Huawei: 72.66, Huawei: 72.66, Samsung: 47.5 | ZTE: 266.84, Mediatek: 156.75, Huawei: 128.14, Huawei: 142.42, CMCC: 131.52, Huawei: 130.97, Huawei: 127.68, Huawei: 134.97, Samsung: 72.8 | ZTE: 94.05%, Mediatek: 286.25%, Huawei: 68.35%, Huawei: 87.1%, CMCC: 72.14%, Huawei: 80.24%, Huawei: 75.72%, Huawei: 85.75%, Samsung: 53.26% | ZTE: 130.59, Mediatek: 35.66, Huawei: 71.99, Huawei: 71.99, CMCC: 71.18, Huawei: 68.45, Huawei: 68.45, Huawei: 68.45, Samsung: 48.5 | ZTE: 257.91, Mediatek: 134.11, Huawei: 115.12, Huawei: 130.05, CMCC: 124.8, Huawei: 100.91, Huawei: 108.33, Huawei: 121.55, Samsung: 81.4 | ZTE: 97.5%, Mediatek: 276.06%, Huawei: 59.93%, Huawei: 80.66%, CMCC: 75.32%, Huawei: 47.43%, Huawei: 58.28%, Huawei: 77.58%, Samsung: 67.84% | ZTE: 123.94, Mediatek: 32.35, Huawei: 69.79, Huawei: 69.79, CMCC: 61.98, Huawei: 61.86, Huawei: 61.86, Huawei: 61.86, Samsung: 28.5 | ZTE: 206.63, Mediatek: 80.37, Huawei: 104.45, Huawei: 122.85, CMCC: 111.02, Huawei: 68.27, Huawei: 66.3, Huawei: 95.47, Samsung: 59.26 | ZTE: 66.72%, Mediatek: 148.43%, Huawei: 49.67%, Huawei: 76.03%, CMCC: 79.13%, Huawei: 10.36%, Huawei: 7.17%, Huawei: 54.33%, Samsung: 107.93%
DL Packet-Latency CDF (ms) | Mean | ZTE: 8.85, Mediatek: 8.15, Huawei: 9.77, Huawei: 9.77, CMCC: 9.19, Huawei: 10.02, Huawei: 10.02, Huawei: 10.02, Samsung: 7.3 | ZTE: 11.19, Mediatek: 12.05, Huawei: 14.41, Huawei: 13.76, CMCC: 11.55, Huawei: 20.88, Huawei: 15.08, Huawei: 15.7, Samsung: 9.27 | ZTE: 26.44%, Mediatek: 47.78%, Huawei: 47.49%, Huawei: 40.86%, CMCC: 25.7%, Huawei: 108.26%, Huawei: 50.47%, Huawei: 56.64%, Samsung: 26.99% | ZTE: 13.3, Mediatek: 10.98, Huawei: 15.21, Huawei: 15.21, CMCC: 11.49, Huawei: 15.16, Huawei: 15.16, Huawei: 15.16, Samsung: 19.9 | ZTE: 18.16, Mediatek: 24.02, Huawei: 23.23, Huawei: 23.64, CMCC: 15.91, Huawei: 29.02, Huawei: 29.5, Huawei: 26.66, Samsung: 21.2 | ZTE: 36.54%, Mediatek: 118.82%, Huawei: 52.72%, Huawei: 55.4%, CMCC: 38.45%, Huawei: 91.47%, Huawei: 94.61%, Huawei: 75.92%, Samsung: 6.53% | ZTE: 24.23, Mediatek: 20.21, Huawei: 23.05, Huawei: 23.05, CMCC: 17.61, Huawei: 25.02, Huawei: 25.02, Huawei: 25.02, Samsung: 48.1 | ZTE: 45.51, Mediatek: 71.32, Huawei: 44.44, Huawei: 42.94, CMCC: 33.06, Huawei: 62.99, Huawei: 71.8, Huawei: 56.98, Samsung: 62.2 | ZTE: 87.83%, Mediatek: 252.94%, Huawei: 92.76%, Huawei: 86.28%, CMCC: 87.7%, Huawei: 151.79%, Huawei: 186.98%, Huawei: 127.77%, Samsung: 29.31%
| 5% | ZTE: 5.98, Mediatek: 6.5, Huawei: 5.0, Huawei: 5.0, CMCC: 8.5, Huawei: 5.5, Huawei: 5.5, Huawei: 5.5, Samsung: 2.6 | ZTE: 7.16, Mediatek: 7.98, Huawei: 6.5, Huawei: 6.5, CMCC: 10.5, Huawei: 7.0, Huawei: 7.5, Huawei: 7.5, Samsung: 3.25 | ZTE: 19.73%, Mediatek: 22.63%, Huawei: 30.0%, Huawei: 30.0%, CMCC: 23.53%, Huawei: 27.27%, Huawei: 36.36%, Huawei: 36.36%, Samsung: 25.0% | ZTE: 6.01, Mediatek: 6.5, Huawei: 6.5, Huawei: 6.5, CMCC: 8.5, Huawei: 6.0, Huawei: 6.0, Huawei: 6.0, Samsung: 5.14 | ZTE: 7.34, Mediatek: 8.48, Huawei: 8.5, Huawei: 9.0, CMCC: 10.5, Huawei: 9.0, Huawei: 10.0, Huawei: 10.0, Samsung: 6.89 | ZTE: 22.13%, Mediatek: 30.31%, Huawei: 30.77%, Huawei: 38.46%, CMCC: 23.53%, Huawei: 50.0%, Huawei: 66.67%, Huawei: 66.67%, Samsung: 34.05% | ZTE: 6.13, Mediatek: 6.5, Huawei: 7.5, Huawei: 7.5, CMCC: 8.5, Huawei: 8.0, Huawei: 8.0, Huawei: 8.0, Samsung: 8.26 | ZTE: 7.59, Mediatek: 12.98, Huawei: 11.0, Huawei: 11.0, CMCC: 10.5, Huawei: 11.5, Huawei: 13.5, Huawei: 12.5, Samsung: 11.9 | ZTE: 23.82%, Mediatek: 99.51%, Huawei: 46.67%, Huawei: 46.67%, CMCC: 23.53%, Huawei: 43.75%, Huawei: 68.75%, Huawei: 56.25%, Samsung: 44.07%
| 50% | ZTE: 6.66, Mediatek: 6.5, Huawei: 8.0, Huawei: 8.0, CMCC: 8.5, Huawei: 8.0, Huawei: 8.0, Huawei: 8.0, Samsung: 5.45 | ZTE: 7.88, Mediatek: 8.98, Huawei: 11.5, Huawei: 11.5, CMCC: 10.5, Huawei: 11.5, Huawei: 12.5, Huawei: 13.0, Samsung: 7.2 | ZTE: 18.32%, Mediatek: 38.0%, Huawei: 43.75%, Huawei: 43.75%, CMCC: 23.53%, Huawei: 43.75%, Huawei: 56.25%, Huawei: 62.5%, Samsung: 32.11% | ZTE: 8.98, Mediatek: 8.5, Huawei: 12.5, Huawei: 12.5, CMCC: 9.0, Huawei: 12.5, Huawei: 12.5, Huawei: 12.5, Samsung: 15.5 | ZTE: 11.77, Mediatek: 16.98, Huawei: 18.5, Huawei: 18.5, CMCC: 11.0, Huawei: 20.0, Huawei: 23.0, Huawei: 21.5, Samsung: 16.2 | ZTE: 31.07%, Mediatek: 99.62%, Huawei: 48.0%, Huawei: 48.0%, CMCC: 22.22%, Huawei: 60.0%, Huawei: 84.0%, Huawei: 72.0%, Samsung: 4.52% | ZTE: 12.63, Mediatek: 15.0, Huawei: 17.0, Huawei: 17.0, CMCC: 10.5, Huawei: 18.5, Huawei: 18.5, Huawei: 18.5, Samsung: 37.6 | ZTE: 18.95, Mediatek: 59.98, Huawei: 28.0, Huawei: 28.5, CMCC: 16.0, Huawei: 33.5, Huawei: 42.0, Huawei: 36.0, Samsung: 47.9 | ZTE: 50.04%, Mediatek: 299.74%, Huawei: 64.71%, Huawei: 67.65%, CMCC: 52.38%, Huawei: 81.08%, Huawei: 127.03%, Huawei: 94.59%, Samsung: 27.39%
UL Packet-Latency CDF (ms) | Mean | ZTE: 12.33, Mediatek: 47.86, Huawei: 52.58, Huawei: 52.58, CMCC: 58.92, Huawei: 55.38, Huawei: 55.38, Huawei: 55.38, Samsung: 63.3 | ZTE: 6.16, Mediatek: 12.69, Huawei: 22.77, Huawei: 22.22, CMCC: 17.53, Huawei: 28.76, Huawei: 31.41, Huawei: 40.78, Samsung: 23.9 | ZTE: -50.04%, Mediatek: -73.49%, Huawei: -56.7%, Huawei: -57.75%, CMCC: -70.24%, Huawei: -48.07%, Huawei: -43.29%, Huawei: -26.37%, Samsung: -62.24% | ZTE: 16.03, Mediatek: 49.55, Huawei: 67.52, Huawei: 67.52, CMCC: 60.74, Huawei: 69.25, Huawei: 69.25, Huawei: 69.25, Samsung: 86.9 | ZTE: 6.75, Mediatek: 15.44, Huawei: 27.15, Huawei: 29.86, CMCC: 24.46, Huawei: 37.73, Huawei: 40.69, Huawei: 43.97, Samsung: 32.12 | ZTE: -57.89%, Mediatek: -68.84%, Huawei: -59.79%, Huawei: -55.78%, CMCC: -59.73%, Huawei: -45.51%, Huawei: -41.24%, Huawei: -36.51%, Samsung: -63.04% | ZTE: 18.9, Mediatek: 52.8, Huawei: 81.16, Huawei: 81.16, CMCC: 75.28, Huawei: 117.44, Huawei: 117.44, Huawei: 117.44, Samsung: 126.0 | ZTE: 13.48, Mediatek: 35.68, Huawei: 36.71, Huawei: 31.01, CMCC: 26.76, Huawei: 53.62, Huawei: 53.99, Huawei: 75.53, Samsung: 68.9 | ZTE: -28.68%, Mediatek: -32.44%, Huawei: -54.77%, Huawei: -61.78%, CMCC: -64.46%, Huawei: -54.34%, Huawei: -54.03%, Huawei: -35.69%, Samsung: -45.32%
| 5% | ZTE: 5.63, Mediatek: 6.2, Huawei: 7.5, Huawei: 7.5, CMCC: 11.5, Huawei: 7.5, Huawei: 7.5, Huawei: 7.5, Samsung: 10.3 | ZTE: 3.09, Mediatek: 4.1, Huawei: 5.0, Huawei: 4.5, CMCC: 7.0, Huawei: 4.5, Huawei: 5.0, Huawei: 5.0, Samsung: 5.2 | ZTE: -45.12%, Mediatek: -33.85%, Huawei: -33.33%, Huawei: -40.0%, CMCC: -39.13%, Huawei: -40.0%, Huawei: -33.33%, Huawei: -33.33%, Samsung: -49.51% | ZTE: 5.66, Mediatek: 7.2, Huawei: 7.5, Huawei: 7.5, CMCC: 11.5, Huawei: 8.0, Huawei: 8.0, Huawei: 8.0, Samsung: 10.36 | ZTE: 3.13, Mediatek: 4.6, Huawei: 5.0, Huawei: 5.0, CMCC: 7.0, Huawei: 5.5, Huawei: 5.0, Huawei: 5.0, Samsung: 6.8 | ZTE: -44.7%, Mediatek: -36.09%, Huawei: -33.33%, Huawei: -33.33%, CMCC: -39.13%, Huawei: -31.25%, Huawei: -37.5%, Huawei: -37.5%, Samsung: -34.36% | ZTE: 5.66, Mediatek: 9.2, Huawei: 8.0, Huawei: 8.0, CMCC: 11.5, Huawei: 8.0, Huawei: 8.0, Huawei: 8.0, Samsung: 10.6 | ZTE: 3.23, Mediatek: 4.6, Huawei: 5.5, Huawei: 5.0, CMCC: 7.0, Huawei: 5.5, Huawei: 5.5, Huawei: 5.5, Samsung: 7.1 | ZTE: -42.93%, Mediatek: -49.98%, Huawei: -31.25%, Huawei: -37.5%, CMCC: -39.13%, Huawei: -31.25%, Huawei: -31.25%, Huawei: -31.25%, Samsung: -33.02%
| 50% | ZTE: 7.52, Mediatek: 23.7, Huawei: 13.0, Huawei: 13.0, CMCC: 15.0, Huawei: 13.5, Huawei: 13.5, Huawei: 13.5, Samsung: 21.6 | ZTE: 3.8, Mediatek: 6.6, Huawei: 8.0, Huawei: 7.5, CMCC: 8.5, Huawei: 8.0, Huawei: 8.0, Huawei: 7.5, Samsung: 11.4 | ZTE: -49.47%, Mediatek: -72.14%, Huawei: -38.46%, Huawei: -42.31%, CMCC: -43.33%, Huawei: -40.74%, Huawei: -40.74%, Huawei: -44.44%, Samsung: -47.22% | ZTE: 7.84, Mediatek: 26.2, Huawei: 14.0, Huawei: 14.0, CMCC: 16.5, Huawei: 14.5, Huawei: 14.5, Huawei: 14.5, Samsung: 20.04 | ZTE: 3.84, Mediatek: 8.1, Huawei: 9.0, Huawei: 8.0, CMCC: 9.0, Huawei: 9.0, Huawei: 9.0, Huawei: 8.5, Samsung: 14.6 | ZTE: -51.02%, Mediatek: -69.07%, Huawei: -35.71%, Huawei: -42.86%, CMCC: -45.45%, Huawei: -37.93%, Huawei: -37.93%, Huawei: -41.38%, Samsung: -27.15% | ZTE: 8.3, Mediatek: 29.7, Huawei: 14.0, Huawei: 14.0, CMCC: 21.0, Huawei: 16.0, Huawei: 16.0, Huawei: 16.0, Samsung: 39.5 | ZTE: 5.84, Mediatek: 15.1, Huawei: 9.5, Huawei: 8.5, CMCC: 10.0, Huawei: 11.5, Huawei: 11.5, Huawei: 10.0, Samsung: 26.9 | ZTE: -29.64%, Mediatek: -49.15%, Huawei: -32.14%, Huawei: -39.29%, CMCC: -52.38%, Huawei: -28.12%, Huawei: -28.12%, Huawei: -37.5%, Samsung: -31.9%
DL RU (%) | Type-1 | ZTE: 7.24%, Mediatek: 6.8%, CMCC: 3.37% | ZTE: 6.96%, Mediatek: 7.86%, CMCC: 3.43% | ZTE: -0.28%, Mediatek: 1.06%, Huawei: 0.0%, Huawei: 0.0%, CMCC: 0.06%, Huawei: 0.0%, Huawei: 0.0%, Huawei: 0.0%, Samsung: 0.0% | ZTE: 26.2%, Mediatek: 20.81%, CMCC: 18.2% | ZTE: 24.82%, Mediatek: 29.1%, CMCC: 18.84% | ZTE: -1.38%, Mediatek: 8.29%, Huawei: 0.0%, Huawei: 0.0%, CMCC: 0.65%, Huawei: 0.0%, Huawei: 0.0%, Huawei: 0.0%, Samsung: 0.0% | ZTE: 51.1%, Mediatek: 45.96%, CMCC: 39.4% | ZTE: 48.35%, Mediatek: 56.78%, CMCC: 42.02% | ZTE: -2.75%, Mediatek: 10.82%, Huawei: 0.0%, Huawei: 0.0%, CMCC: 2.61%, Huawei: 0.0%, Huawei: 0.0%, Huawei: 0.0%, Samsung: 0.0%
| Type-2 | ZTE: 9.05%, Mediatek: 8.51%, Huawei: 13.09%, Huawei: 13.09%, CMCC: 4.24%, Huawei: 9.68%, Huawei: 9.68%, Huawei: 9.68%, Samsung: 3.5% | ZTE: 11.54%, Mediatek: 12.84%, Huawei: 17.71%, Huawei: 17.83%, CMCC: 5.48%, Huawei: 14.86%, Huawei: 14.76%, Huawei: 15.29%, Samsung: 4.2% | ZTE: 2.49%, Mediatek: 4.33%, Huawei: 4.62%, Huawei: 4.74%, CMCC: 1.23%, Huawei: 5.18%, Huawei: 5.08%, Huawei: 5.61%, Samsung: 0.7% | ZTE: 32.75%, Mediatek: 26.01%, Huawei: 38.92%, Huawei: 38.92%, CMCC: 22.91%, Huawei: 32.71%, Huawei: 32.71%, Huawei: 32.71%, Samsung: 28.28% | ZTE: 41.17%, Mediatek: 47.51%, Huawei: 52.47%, Huawei: 53.11%, CMCC: 30.12%, Huawei: 50.36%, Huawei: 54.32%, Huawei: 50.63%, Samsung: 36.51% | ZTE: 8.42%, Mediatek: 21.5%, Huawei: 13.55%, Huawei: 14.19%, CMCC: 7.21%, Huawei: 17.65%, Huawei: 21.61%, Huawei: 17.92%, Samsung: 8.23% | ZTE: 63.88%, Mediatek: 57.46%, Huawei: 69.5%, Huawei: 69.5%, CMCC: 49.62%, Huawei: 66.46%, Huawei: 66.46%, Huawei: 66.46%, Samsung: 65.4% | ZTE: 80.19%, Mediatek: 92.71%, Huawei: 87.54%, Huawei: 87.02%, CMCC: 67.16%, Huawei: 88.51%, Huawei: 91.21%, Huawei: 85.93%, Samsung: 73.5% | ZTE: 16.31%, Mediatek: 35.25%, Huawei: 18.05%, Huawei: 17.53%, CMCC: 17.54%, Huawei: 22.05%, Huawei: 24.75%, Huawei: 19.48%, Samsung: 8.1%
UL RU (%) | Type-1 | ZTE: 2.21%, Mediatek: 2.03%, CMCC: 1.32% | ZTE: 2.29%, Mediatek: 2.12%, CMCC: 1.37% | ZTE: 0.08%, Mediatek: 0.09%, Huawei: 0.0%, Huawei: 0.0%, CMCC: 0.05%, Huawei: 0.0%, Huawei: 0.0%, Huawei: 0.0%, Samsung: 0.0% | ZTE: 6.95%, Mediatek: 5.4%, CMCC: 3.24% | ZTE: 6.62%, Mediatek: 5.9%, CMCC: 3.62% | ZTE: -0.33%, Mediatek: 0.5%, Huawei: 0.0%, Huawei: 0.0%, CMCC: 0.39%, Huawei: 0.0%, Huawei: 0.0%, Huawei: 0.0%, Samsung: 0.0% | ZTE: 9.64%, Mediatek: 12.17%, CMCC: 7.49% | ZTE: 9.47%, Mediatek: 13.94%, CMCC: 8.41% | ZTE: -0.17%, Mediatek: 1.77%, Huawei: 0.0%, Huawei: 0.0%, CMCC: 0.93%, Huawei: 0.0%, Huawei: 0.0%, Huawei: 0.0%, Samsung: 0.0%
| Type-2 | ZTE: 11.03%, Mediatek: 10.17%, Huawei: 9.97%, Huawei: 9.97%, CMCC: 6.4%, Huawei: 8.04%, Huawei: 8.04%, Huawei: 8.04%, Samsung: 2.2% | ZTE: 6.36%, Mediatek: 5.92%, Huawei: 7.65%, Huawei: 5.77%, CMCC: 3.66%, Huawei: 6.12%, Huawei: 5.04%, Huawei: 5.2%, Samsung: 1.3% | ZTE: -4.67%, Mediatek: -4.25%, Huawei: -2.31%, Huawei: -4.19%, CMCC: -2.74%, Huawei: -1.92%, Huawei: -3.0%, Huawei: -2.83%, Samsung: -0.9% | ZTE: 34.76%, Mediatek: 26.99%, Huawei: 31.52%, Huawei: 31.52%, CMCC: 15.73%, Huawei: 32.46%, Huawei: 32.46%, Huawei: 32.46%, Samsung: 26.8% | ZTE: 18.41%, Mediatek: 16.47%, Huawei: 30.21%, Huawei: 23.75%, CMCC: 9.68%, Huawei: 27.6%, Huawei: 26.42%, Huawei: 20.99%, Samsung: 16.12% | ZTE: -16.35%, Mediatek: -10.52%, Huawei: -1.31%, Huawei: -7.77%, CMCC: -6.05%, Huawei: -4.86%, Huawei: -6.05%, Huawei: -11.47%, Samsung: -10.68% | ZTE: 48.19%, Mediatek: 60.85%, Huawei: 58.81%, Huawei: 58.81%, CMCC: 36.37%, Huawei: 62.43%, Huawei: 62.43%, Huawei: 62.43%, Samsung: 51.8% | ZTE: 26.34%, Mediatek: 38.92%, Huawei: 58.42%, Huawei: 48.08%, CMCC: 22.47%, Huawei: 62.11%, Huawei: 62.16%, Huawei: 44.12%, Samsung: 33.19% | ZTE: -21.85%, Mediatek: -21.93%, Huawei: -0.39%, Huawei: -10.73%, CMCC: -13.89%, Huawei: -0.32%, Huawei: -0.27%, Huawei: -18.31%, Samsung: -18.61%
Note:
- For UPT, the gain can be calculated as: Gain (%) = SBFD UPT / TDD UPT - 1
- For Latency, the increase can be calculated as: Increase (%) = SBFD latency / TDD latency - 1
- For RU, the increase can be calculated as: Increase (%) = SBFD RU (%) - TDD RU (%)

## SBFD#1_DUMacro_FR1_Sub#10
Simple description for the sub-case (RSI based on 1dB desense, Co-Site: 93dB, SBFD Alt-4, Twice area & same TxRUs (Option 2), DL: 0.5Mbytes, UL: 0.125Mbyte)
DL and UL arrival rate for baseline static TDD (Type-2 RU: <10%, 20%-40% and ≥50%)
|  | DL: Low, UL: Low |  |  | DL: Medium, UL: Medium |  |  | DL: High, UL: High
|  | TDD | SBFD | Gain /Increase | TDD | SBFD | Gain /Increase | TDD | SBFD | Gain /Increase
DL Average-UPT (Mbps) | Mean | ZTE: 530.09, Nokia: 583.39, Samsung: 835.7 | ZTE: 536.36, Nokia: 582.4, Samsung: 875.5 | ZTE: 1.18%, Nokia: -0.17%, Samsung: 4.76% | ZTE: 429.76, Nokia: 517.72, Samsung: 372.16 | ZTE: 422.95, Nokia: 488.89, Samsung: 371.5 | ZTE: -1.58%, Nokia: -5.57%, Samsung: -0.18% | ZTE: 338.13, Nokia: 418.32, Samsung: 176.3 | ZTE: 329.33, Nokia: 354.56, Samsung: 165.6 | ZTE: -2.6%, Nokia: -15.24%, Samsung: -6.07%
| 5% | ZTE: 210.28, Nokia: 401.75, Samsung: 261.4 | ZTE: 208.81, Nokia: 371.8, Samsung: 257.5 | ZTE: -0.7%, Nokia: -7.45%, Samsung: -1.49% | ZTE: 141.4, Nokia: 315.2, Samsung: 132.9 | ZTE: 137.31, Nokia: 228.5, Samsung: 125.8 | ZTE: -2.89%, Nokia: -27.51%, Samsung: -5.34% | ZTE: 78.02, Nokia: 184.3, Samsung: 53.8 | ZTE: 77.02, Nokia: 68.3, Samsung: 48.1 | ZTE: -1.28%, Nokia: -62.94%, Samsung: -10.59%
| 50% | ZTE: 583.23, Nokia: 605.3, Samsung: 780.5 | ZTE: 592.24, Nokia: 609.38, Samsung: 837.0 | ZTE: 1.54%, Nokia: 0.67%, Samsung: 7.24% | ZTE: 463.38, Nokia: 545.7, Samsung: 318.0 | ZTE: 449.96, Nokia: 529.9, Samsung: 317.6 | ZTE: -2.9%, Nokia: -2.9%, Samsung: -0.13% | ZTE: 356.59, Nokia: 451.45, Samsung: 136.7 | ZTE: 344.77, Nokia: 384.4, Samsung: 127.0 | ZTE: -3.31%, Nokia: -14.85%, Samsung: -7.1%
UL Average-UPT (Mbps) | Mean | ZTE: 117.37, Nokia: 42.9, Samsung: 51.9 | ZTE: 141.48, Nokia: 55.33, Samsung: 73.12 | ZTE: 20.54%, Nokia: 28.96%, Samsung: 40.89% | ZTE: 109.04, Nokia: 41.33, Samsung: 51.24 | ZTE: 132.51, Nokia: 41.04, Samsung: 63.7 | ZTE: 21.52%, Nokia: -0.71%, Samsung: 24.32% | ZTE: 104.2, Nokia: 37.39, Samsung: 39.5 | ZTE: 122.25, Nokia: 21.01, Samsung: 53.5 | ZTE: 17.32%, Nokia: -43.8%, Samsung: 35.44%
| 5% | ZTE: 36.01, Nokia: 6.65, Samsung: 4.14 | ZTE: 44.2, Nokia: 24.99, Samsung: 6.3 | ZTE: 22.74%, Nokia: 275.98%, Samsung: 52.17% | ZTE: 27.09, Nokia: 6.3, Samsung: 2.03 | ZTE: 35.48, Nokia: 19.03, Samsung: 3.15 | ZTE: 30.97%, Nokia: 202.12%, Samsung: 55.17% | ZTE: 20.94, Nokia: 5.0, Samsung: 1.52 | ZTE: 26.38, Nokia: 1.75, Samsung: 2.96 | ZTE: 25.98%, Nokia: -65.0%, Samsung: 94.74%
| 50% | ZTE: 137.51, Nokia: 45.83, Samsung: 47.5 | ZTE: 172.74, Nokia: 55.84, Samsung: 69.5 | ZTE: 25.62%, Nokia: 21.85%, Samsung: 46.32% | ZTE: 130.59, Nokia: 43.54, Samsung: 48.5 | ZTE: 157.07, Nokia: 38.7, Samsung: 61.17 | ZTE: 20.28%, Nokia: -11.12%, Samsung: 26.12% | ZTE: 123.94, Nokia: 37.87, Samsung: 28.5 | ZTE: 145.13, Nokia: 20.32, Samsung: 46.76 | ZTE: 17.1%, Nokia: -46.32%, Samsung: 64.07%
DL Packet-Latency CDF (ms) | Mean | ZTE: 8.85, Nokia: 7.51, Samsung: 7.3 | ZTE: 8.86, Nokia: 7.82, Samsung: 7.05 | ZTE: 0.11%, Nokia: 4.11%, Samsung: -3.42% | ZTE: 13.3, Nokia: 9.4, Samsung: 19.9 | ZTE: 13.81, Nokia: 12.91, Samsung: 19.5 | ZTE: 3.83%, Nokia: 37.34%, Samsung: -2.01% | ZTE: 24.23, Nokia: 15.91, Samsung: 48.1 | ZTE: 26.8, Nokia: 41.33, Samsung: 48.9 | ZTE: 10.61%, Nokia: 159.72%, Samsung: 1.66%
| 5% | ZTE: 5.98, Nokia: 5.93, Samsung: 2.6 | ZTE: 5.98, Nokia: 5.96, Samsung: 2.4 | ZTE: 0.0%, Nokia: 0.53%, Samsung: -7.69% | ZTE: 6.01, Nokia: 5.95, Samsung: 5.14 | ZTE: 6.02, Nokia: 5.97, Samsung: 5.11 | ZTE: 0.17%, Nokia: 0.45%, Samsung: -0.58% | ZTE: 6.13, Nokia: 5.99, Samsung: 8.26 | ZTE: 6.13, Nokia: 6.03, Samsung: 8.3 | ZTE: 0.0%, Nokia: 0.64%, Samsung: 0.48%
| 50% | ZTE: 6.66, Nokia: 6.29, Samsung: 5.45 | ZTE: 6.38, Nokia: 6.24, Samsung: 5.5 | ZTE: -4.2%, Nokia: -0.79%, Samsung: 0.92% | ZTE: 8.98, Nokia: 6.61, Samsung: 15.5 | ZTE: 8.91, Nokia: 6.62, Samsung: 15.9 | ZTE: -0.78%, Nokia: 0.17%, Samsung: 2.58% | ZTE: 12.63, Nokia: 9.59, Samsung: 37.6 | ZTE: 13.16, Nokia: 11.85, Samsung: 39.1 | ZTE: 4.2%, Nokia: 23.51%, Samsung: 3.99%
UL Packet-Latency CDF (ms) | Mean | ZTE: 12.33, Nokia: 57.31, Samsung: 63.3 | ZTE: 9.98, Nokia: 25.19, Samsung: 31.5 | ZTE: -19.06%, Nokia: -56.04%, Samsung: -50.24% | ZTE: 16.03, Nokia: 58.07, Samsung: 86.9 | ZTE: 12.13, Nokia: 39.48, Samsung: 36.8 | ZTE: -24.33%, Nokia: -32.01%, Samsung: -57.65% | ZTE: 18.9, Nokia: 64.56, Samsung: 126.0 | ZTE: 17.75, Nokia: 143.91, Samsung: 81.5 | ZTE: -6.08%, Nokia: 122.9%, Samsung: -35.32%
| 5% | ZTE: 5.63, Nokia: 14.18, Samsung: 10.3 | ZTE: 5.48, Nokia: 10.5, Samsung: 11.5 | ZTE: -2.66%, Nokia: -25.92%, Samsung: 11.65% | ZTE: 5.66, Nokia: 13.37, Samsung: 10.36 | ZTE: 5.48, Nokia: 12.08, Samsung: 11.5 | ZTE: -3.18%, Nokia: -9.6%, Samsung: 11.0% | ZTE: 5.66, Nokia: 12.1, Samsung: 10.6 | ZTE: 5.48, Nokia: 19.34, Samsung: 11.7 | ZTE: -3.18%, Nokia: 59.82%, Samsung: 10.38%
| 50% | ZTE: 7.52, Nokia: 22.2, Samsung: 21.6 | ZTE: 5.8, Nokia: 17.87, Samsung: 11.9 | ZTE: -22.87%, Nokia: -19.47%, Samsung: -44.91% | ZTE: 7.84, Nokia: 23.53, Samsung: 20.04 | ZTE: 5.88, Nokia: 26.31, Samsung: 16.2 | ZTE: -25.0%, Nokia: 11.84%, Samsung: -19.16% | ZTE: 8.3, Nokia: 28.01, Samsung: 39.5 | ZTE: 6.16, Nokia: 53.88, Samsung: 30.1 | ZTE: -25.78%, Nokia: 92.36%, Samsung: -23.8%
DL RU (%) | Type-1 | ZTE: 7.24%, Nokia: 6.48% | ZTE: 6.97%, Nokia: 6.51% | ZTE: -0.27%, Nokia: 0.03%, Samsung: 0.0% | ZTE: 26.2%, Nokia: 18.04% | ZTE: 25.23%, Nokia: 20.66% | ZTE: -0.97%, Nokia: 2.62%, Samsung: 0.0% | ZTE: 51.1%, Nokia: 36.88% | ZTE: 49.76%, Nokia: 46.25% | ZTE: -1.34%, Nokia: 9.37%, Samsung: 0.0%
| Type-2 | ZTE: 9.05%, Nokia: 8.08%, Samsung: 3.5% | ZTE: 9.25%, Nokia: 8.55%, Samsung: 3.3% | ZTE: 0.2%, Nokia: 0.47%, Samsung: -0.2% | ZTE: 32.75%, Nokia: 22.46%, Samsung: 28.28% | ZTE: 33.47%, Nokia: 27.12%, Samsung: 31.05% | ZTE: 0.72%, Nokia: 4.65%, Samsung: 2.77% | ZTE: 63.88%, Nokia: 45.94%, Samsung: 65.4% | ZTE: 66.02%, Nokia: 60.71%, Samsung: 70.4% | ZTE: 2.14%, Nokia: 14.77%, Samsung: 5.0%
UL RU (%) | Type-1 | ZTE: 2.21%, Nokia: 1.63% | ZTE: 1.98%, Nokia: 1.52% | ZTE: -0.23%, Nokia: -0.11%, Samsung: 0.0% | ZTE: 6.95%, Nokia: 4.33% | ZTE: 5.83%, Nokia: 5.42% | ZTE: -1.12%, Nokia: 1.09%, Samsung: 0.0% | ZTE: 9.64%, Nokia: 9.24% | ZTE: 8.49%, Nokia: 14.82% | ZTE: -1.15%, Nokia: 5.59%, Samsung: 0.0%
| Type-2 | ZTE: 11.03%, Nokia: 8.14%, Samsung: 2.2% | ZTE: 9.94%, Nokia: 7.53%, Samsung: 2.3% | ZTE: -1.09%, Nokia: -0.62%, Samsung: 0.1% | ZTE: 34.76%, Nokia: 21.67%, Samsung: 26.8% | ZTE: 29.28%, Nokia: 26.91%, Samsung: 18.9% | ZTE: -5.48%, Nokia: 5.24%, Samsung: -7.9% | ZTE: 48.19%, Nokia: 46.21%, Samsung: 51.8% | ZTE: 42.61%, Nokia: 73.58%, Samsung: 38.85% | ZTE: -5.58%, Nokia: 27.37%, Samsung: -12.95%
Note:
- For UPT, the gain can be calculated as: Gain (%) = SBFD UPT / TDD UPT - 1
- For Latency, the increase can be calculated as: Increase (%) = SBFD latency / TDD latency - 1
- For RU, the increase can be calculated as: Increase (%) = SBFD RU (%) - TDD RU (%)

## SBFD#1_DUMacro_FR1_Sub#12
Simple description for the sub-case (RSI based on 1dB desense, Co-Site: 93dB, SBFD Alt-2, Twice area & same TxRUs (Option 2), DL: 0.5Mbytes, UL: 0.125Mbyte)
DL and UL arrival rate for baseline static TDD (Type-2 RU: <10%, 20%-40% and ≥50%)
|  | DL: Low, UL: Low |  |  | DL: Medium, UL: Medium |  |  | DL: High, UL: High
|  | TDD | SBFD | Gain /Increase | TDD | SBFD | Gain /Increase | TDD | SBFD | Gain /Increase
DL Average-UPT (Mbps) | Mean | ZTE: 530.09, Mediatek: 536.49, Samsung: 835.7 | ZTE: 432.84, Mediatek: 383.85, Samsung: 652.5 | ZTE: -18.35%, Mediatek: -28.45%, Samsung: -21.92% | ZTE: 429.76, Mediatek: 446.57, Samsung: 372.16 | ZTE: 335.56, Mediatek: 246.43, Samsung: 320.58 | ZTE: -21.92%, Mediatek: -44.82%, Samsung: -13.86% | ZTE: 338.13, Mediatek: 304.28, Samsung: 176.3 | ZTE: 242.22, Mediatek: 73.13, Samsung: 130.06 | ZTE: -28.36%, Mediatek: -75.97%, Samsung: -26.23%
| 5% | ZTE: 210.28, Mediatek: 333.84, Samsung: 261.4 | ZTE: 160.58, Mediatek: 180.49, Samsung: 175.0 | ZTE: -23.64%, Mediatek: -45.94%, Samsung: -33.05% | ZTE: 141.4, Mediatek: 232.29, Samsung: 132.9 | ZTE: 95.66, Mediatek: 63.38, Samsung: 104.66 | ZTE: -32.35%, Mediatek: -72.72%, Samsung: -21.25% | ZTE: 78.02, Mediatek: 113.25, Samsung: 53.8 | ZTE: 38.17, Mediatek: 10.28, Samsung: 37.78 | ZTE: -51.08%, Mediatek: -90.92%, Samsung: -29.78%
| 50% | ZTE: 583.23, Mediatek: 559.34, Samsung: 780.5 | ZTE: 477.75, Mediatek: 405.61, Samsung: 584.1 | ZTE: -18.09%, Mediatek: -27.48%, Samsung: -25.16% | ZTE: 463.38, Mediatek: 478.95, Samsung: 318.0 | ZTE: 351.22, Mediatek: 260.42, Samsung: 280.12 | ZTE: -24.2%, Mediatek: -45.63%, Samsung: -11.91% | ZTE: 356.59, Mediatek: 321.43, Samsung: 136.7 | ZTE: 242.89, Mediatek: 55.28, Samsung: 106.4 | ZTE: -31.89%, Mediatek: -82.8%, Samsung: -22.17%
UL Average-UPT (Mbps) | Mean | ZTE: 117.37, Mediatek: 53.27, Samsung: 51.9 | ZTE: 223.79, Mediatek: 129.8, Samsung: 115.98 | ZTE: 90.67%, Mediatek: 143.65%, Samsung: 123.47% | ZTE: 109.04, Mediatek: 48.06, Samsung: 51.24 | ZTE: 215.58, Mediatek: 117.94, Samsung: 109.0 | ZTE: 97.71%, Mediatek: 145.4%, Samsung: 112.72% | ZTE: 104.2, Mediatek: 36.53, Samsung: 39.5 | ZTE: 175.16, Mediatek: 81.72, Samsung: 90.1 | ZTE: 68.1%, Mediatek: 123.71%, Samsung: 128.1%
| 5% | ZTE: 36.01, Mediatek: 6.4, Samsung: 4.14 | ZTE: 73.59, Mediatek: 29.31, Samsung: 6.7 | ZTE: 104.36%, Mediatek: 357.85%, Samsung: 61.84% | ZTE: 27.09, Mediatek: 4.83, Samsung: 2.03 | ZTE: 64.82, Mediatek: 23.79, Samsung: 4.13 | ZTE: 139.28%, Mediatek: 392.89%, Samsung: 103.45% | ZTE: 20.94, Mediatek: 2.0, Samsung: 1.52 | ZTE: 25.48, Mediatek: 9.98, Samsung: 3.76 | ZTE: 21.68%, Mediatek: 400.24%, Samsung: 147.37%
| 50% | ZTE: 137.51, Mediatek: 40.58, Samsung: 47.5 | ZTE: 266.84, Mediatek: 156.75, Samsung: 72.8 | ZTE: 94.05%, Mediatek: 286.25%, Samsung: 53.26% | ZTE: 130.59, Mediatek: 35.66, Samsung: 48.5 | ZTE: 257.91, Mediatek: 134.11, Samsung: 81.4 | ZTE: 97.5%, Mediatek: 276.06%, Samsung: 67.84% | ZTE: 123.94, Mediatek: 32.35, Samsung: 28.5 | ZTE: 206.63, Mediatek: 80.37, Samsung: 59.26 | ZTE: 66.72%, Mediatek: 148.43%, Samsung: 107.93%
DL Packet-Latency CDF (ms) | Mean | ZTE: 8.85, Mediatek: 8.15, Samsung: 7.3 | ZTE: 11.19, Mediatek: 12.05, Samsung: 9.27 | ZTE: 26.44%, Mediatek: 47.78%, Samsung: 26.99% | ZTE: 13.3, Mediatek: 10.98, Samsung: 19.9 | ZTE: 18.16, Mediatek: 24.02, Samsung: 21.2 | ZTE: 36.54%, Mediatek: 118.82%, Samsung: 6.53% | ZTE: 24.23, Mediatek: 20.21, Samsung: 48.1 | ZTE: 45.51, Mediatek: 71.32, Samsung: 62.2 | ZTE: 87.83%, Mediatek: 252.94%, Samsung: 29.31%
| 5% | ZTE: 5.98, Mediatek: 6.5, Samsung: 2.6 | ZTE: 7.16, Mediatek: 7.98, Samsung: 3.25 | ZTE: 19.73%, Mediatek: 22.63%, Samsung: 25.0% | ZTE: 6.01, Mediatek: 6.5, Samsung: 5.14 | ZTE: 7.34, Mediatek: 8.48, Samsung: 6.89 | ZTE: 22.13%, Mediatek: 30.31%, Samsung: 34.05% | ZTE: 6.13, Mediatek: 6.5, Samsung: 8.26 | ZTE: 7.59, Mediatek: 12.98, Samsung: 11.9 | ZTE: 23.82%, Mediatek: 99.51%, Samsung: 44.07%
| 50% | ZTE: 6.66, Mediatek: 6.5, Samsung: 5.45 | ZTE: 7.88, Mediatek: 8.98, Samsung: 7.2 | ZTE: 18.32%, Mediatek: 38.0%, Samsung: 32.11% | ZTE: 8.98, Mediatek: 8.5, Samsung: 15.5 | ZTE: 11.77, Mediatek: 16.98, Samsung: 16.2 | ZTE: 31.07%, Mediatek: 99.62%, Samsung: 4.52% | ZTE: 12.63, Mediatek: 15.0, Samsung: 37.6 | ZTE: 18.95, Mediatek: 59.98, Samsung: 47.9 | ZTE: 50.04%, Mediatek: 299.74%, Samsung: 27.39%
UL Packet-Latency CDF (ms) | Mean | ZTE: 12.33, Mediatek: 47.86, Samsung: 63.3 | ZTE: 6.16, Mediatek: 12.69, Samsung: 23.9 | ZTE: -50.04%, Mediatek: -73.49%, Samsung: -62.24% | ZTE: 16.03, Mediatek: 49.55, Samsung: 86.9 | ZTE: 6.75, Mediatek: 15.44, Samsung: 32.12 | ZTE: -57.89%, Mediatek: -68.84%, Samsung: -63.04% | ZTE: 18.9, Mediatek: 52.8, Samsung: 126.0 | ZTE: 13.48, Mediatek: 35.68, Samsung: 68.9 | ZTE: -28.68%, Mediatek: -32.44%, Samsung: -45.32%
| 5% | ZTE: 5.63, Mediatek: 6.2, Samsung: 10.3 | ZTE: 3.09, Mediatek: 4.1, Samsung: 5.2 | ZTE: -45.12%, Mediatek: -33.85%, Samsung: -49.51% | ZTE: 5.66, Mediatek: 7.2, Samsung: 10.36 | ZTE: 3.13, Mediatek: 4.6, Samsung: 6.8 | ZTE: -44.7%, Mediatek: -36.09%, Samsung: -34.36% | ZTE: 5.66, Mediatek: 9.2, Samsung: 10.6 | ZTE: 3.23, Mediatek: 4.6, Samsung: 7.1 | ZTE: -42.93%, Mediatek: -49.98%, Samsung: -33.02%
| 50% | ZTE: 7.52, Mediatek: 23.7, Samsung: 21.6 | ZTE: 3.8, Mediatek: 6.6, Samsung: 11.4 | ZTE: -49.47%, Mediatek: -72.14%, Samsung: -47.22% | ZTE: 7.84, Mediatek: 26.2, Samsung: 20.04 | ZTE: 3.84, Mediatek: 8.1, Samsung: 14.6 | ZTE: -51.02%, Mediatek: -69.07%, Samsung: -27.15% | ZTE: 8.3, Mediatek: 29.7, Samsung: 39.5 | ZTE: 5.84, Mediatek: 15.1, Samsung: 26.9 | ZTE: -29.64%, Mediatek: -49.15%, Samsung: -31.9%
DL RU (%) | Type-1 | ZTE: 7.24%, Mediatek: 6.8% | ZTE: 6.96%, Mediatek: 7.86% | ZTE: -0.28%, Mediatek: 1.06%, Samsung: 0.0% | ZTE: 26.2%, Mediatek: 20.81% | ZTE: 24.82%, Mediatek: 29.1% | ZTE: -1.38%, Mediatek: 8.29%, Samsung: 0.0% | ZTE: 51.1%, Mediatek: 45.96% | ZTE: 48.35%, Mediatek: 56.78% | ZTE: -2.75%, Mediatek: 10.82%, Samsung: 0.0%
| Type-2 | ZTE: 9.05%, Mediatek: 8.51%, Samsung: 3.5% | ZTE: 11.54%, Mediatek: 12.84%, Samsung: 4.2% | ZTE: 2.49%, Mediatek: 4.33%, Samsung: 0.7% | ZTE: 32.75%, Mediatek: 26.01%, Samsung: 28.28% | ZTE: 41.17%, Mediatek: 47.51%, Samsung: 36.51% | ZTE: 8.42%, Mediatek: 21.5%, Samsung: 8.23% | ZTE: 63.88%, Mediatek: 57.46%, Samsung: 65.4% | ZTE: 80.19%, Mediatek: 92.71%, Samsung: 73.5% | ZTE: 16.31%, Mediatek: 35.25%, Samsung: 8.1%
UL RU (%) | Type-1 | ZTE: 2.21%, Mediatek: 2.03% | ZTE: 2.29%, Mediatek: 2.12% | ZTE: 0.08%, Mediatek: 0.09%, Samsung: 0.0% | ZTE: 6.95%, Mediatek: 5.4% | ZTE: 6.62%, Mediatek: 5.9% | ZTE: -0.33%, Mediatek: 0.5%, Samsung: 0.0% | ZTE: 9.64%, Mediatek: 12.17% | ZTE: 9.47%, Mediatek: 13.94% | ZTE: -0.17%, Mediatek: 1.77%, Samsung: 0.0%
| Type-2 | ZTE: 11.03%, Mediatek: 10.17%, Samsung: 2.2% | ZTE: 6.36%, Mediatek: 5.92%, Samsung: 1.3% | ZTE: -4.67%, Mediatek: -4.25%, Samsung: -0.9% | ZTE: 34.76%, Mediatek: 26.99%, Samsung: 26.8% | ZTE: 18.41%, Mediatek: 16.47%, Samsung: 16.12% | ZTE: -16.35%, Mediatek: -10.52%, Samsung: -10.68% | ZTE: 48.19%, Mediatek: 60.85%, Samsung: 51.8% | ZTE: 26.34%, Mediatek: 38.92%, Samsung: 33.19% | ZTE: -21.85%, Mediatek: -21.93%, Samsung: -18.61%
Note:
- For UPT, the gain can be calculated as: Gain (%) = SBFD UPT / TDD UPT - 1
- For Latency, the increase can be calculated as: Increase (%) = SBFD latency / TDD latency - 1
- For RU, the increase can be calculated as: Increase (%) = SBFD RU (%) - TDD RU (%)

## SBFD#1_InH_FR2_Sub#1
Simple description for the sub-case (RSI based on 1dB desense, SBFD Alt-4, Twice area & same TxRUs (Option 2), DL: 4Kbytes, UL: 1Kbyte)
DL and UL arrival rate for baseline static TDD (Type-2 RU: <10%, 20%-40% and ≥50%)
|  | DL: Low, UL: Low |  |  | DL: Medium, UL: Medium |  |  | DL: High, UL: High
|  | TDD | SBFD | Gain /Increase | TDD | SBFD | Gain /Increase | TDD | SBFD | Gain /Increase
DL Average-UPT (Mbps) | Mean | Qualcomm: 66.46, Ericsson: 66.65, ZTE: 56.32, Nokia: 103.29 | Qualcomm: 71.62, Ericsson: 69.87, ZTE: 57.37, Nokia: 108.26 | Qualcomm: 7.77%, Ericsson: 4.84%, ZTE: 1.86%, Nokia: 4.81% | Qualcomm: 63.38, Ericsson: 66.61, ZTE: 51.86, Nokia: 101.16 | Qualcomm: 68.72, Ericsson: 69.61, ZTE: 57.16, Nokia: 104.57 | Qualcomm: 8.42%, Ericsson: 4.5%, ZTE: 10.22%, Nokia: 3.37% | Qualcomm: 57.68, Ericsson: 63.13, Nokia: 95.58 | Qualcomm: 62.48, Ericsson: 65.39, Nokia: 95.93 | Qualcomm: 8.31%, Ericsson: 3.58%, Nokia: 0.36%
| 5% | Qualcomm: 62.89, Ericsson: 63.64, ZTE: 33.53, Nokia: 91.32 | Qualcomm: 66.15, Ericsson: 66.74, ZTE: 26.77, Nokia: 96.48 | Qualcomm: 5.18%, Ericsson: 4.87%, ZTE: -20.16%, Nokia: 5.65% | Qualcomm: 54.88, Ericsson: 64.67, ZTE: 29.19, Nokia: 87.43 | Qualcomm: 52.13, Ericsson: 67.77, ZTE: 23.22, Nokia: 91.32 | Qualcomm: -5.02%, Ericsson: 4.8%, ZTE: -20.45%, Nokia: 4.45% | Qualcomm: 39.0, Ericsson: 51.7, Nokia: 74.65 | Qualcomm: 31.9, Ericsson: 50.55, Nokia: 73.6 | Qualcomm: -18.27%, Ericsson: -2.23%, Nokia: -1.41%
| 50% | Qualcomm: 65.57, Ericsson: 66.56, ZTE: 58.54, Nokia: 105.97 | Qualcomm: 72.87, Ericsson: 69.98, ZTE: 62.84, Nokia: 111.16 | Qualcomm: 11.14%, Ericsson: 5.14%, ZTE: 7.35%, Nokia: 4.9% | Qualcomm: 63.5, Ericsson: 66.66, ZTE: 56.93, Nokia: 105.05 | Qualcomm: 71.1, Ericsson: 69.7, ZTE: 61.89, Nokia: 108.89 | Qualcomm: 11.99%, Ericsson: 4.56%, ZTE: 8.71%, Nokia: 3.66% | Qualcomm: 59.7, Ericsson: 65.04, Nokia: 101.36 | Qualcomm: 66.74, Ericsson: 67.82, Nokia: 102.45 | Qualcomm: 11.79%, Ericsson: 4.28%, Nokia: 1.08%
UL Average-UPT (Mbps) | Mean | Qualcomm: 4.67, Ericsson: 6.62, ZTE: 8.72, Nokia: 14.03 | Qualcomm: 6.16, Ericsson: 13.64, ZTE: 13.45, Nokia: 21.79 | Qualcomm: 31.68%, Ericsson: 105.91%, ZTE: 54.24%, Nokia: 55.3% | Qualcomm: 4.56, Ericsson: 6.62, ZTE: 8.36, Nokia: 13.32 | Qualcomm: 6.16, Ericsson: 13.38, ZTE: 9.07, Nokia: 20.6 | Qualcomm: 35.09%, Ericsson: 102.21%, ZTE: 8.49%, Nokia: 54.71% | Qualcomm: 4.31, Ericsson: 6.31, Nokia: 11.54 | Qualcomm: 6.16, Ericsson: 11.94, Nokia: 18.01 | Qualcomm: 42.88%, Ericsson: 89.26%, Nokia: 56.06%
| 5% | Qualcomm: 4.4, Ericsson: 6.16, ZTE: 7.56, Nokia: 13.08 | Qualcomm: 5.87, Ericsson: 12.89, ZTE: 4.74, Nokia: 19.72 | Qualcomm: 33.23%, Ericsson: 109.37%, ZTE: -37.3%, Nokia: 50.71% | Qualcomm: 4.25, Ericsson: 6.34, ZTE: 5.42, Nokia: 12.35 | Qualcomm: 5.86, Ericsson: 12.66, ZTE: 3.61, Nokia: 18.09 | Qualcomm: 37.99%, Ericsson: 99.75%, ZTE: -33.39%, Nokia: 46.45% | Qualcomm: 3.73, Ericsson: 4.98, Nokia: 10.19 | Qualcomm: 5.85, Ericsson: 8.06, Nokia: 13.43 | Qualcomm: 56.74%, Ericsson: 61.78%, Nokia: 31.84%
| 50% | Qualcomm: 4.72, Ericsson: 6.62, ZTE: 8.77, Nokia: 14.05 | Qualcomm: 6.19, Ericsson: 13.68, ZTE: 14.89, Nokia: 21.84 | Qualcomm: 31.21%, Ericsson: 106.62%, ZTE: 69.78%, Nokia: 55.42% | Qualcomm: 4.57, Ericsson: 6.62, ZTE: 5.97, Nokia: 13.24 | Qualcomm: 6.2, Ericsson: 13.41, ZTE: 9.84, Nokia: 20.37 | Qualcomm: 35.73%, Ericsson: 102.63%, ZTE: 64.82%, Nokia: 53.81% | Qualcomm: 4.35, Ericsson: 6.56, Nokia: 11.5 | Qualcomm: 6.21, Ericsson: 12.58, Nokia: 17.9 | Qualcomm: 42.68%, Ericsson: 91.76%, Nokia: 55.65%
DL Packet-Latency CDF (ms) | Mean | Ericsson: 0.51, ZTE: 0.65, Nokia: 0.34 | Ericsson: 0.48, ZTE: 0.83, Nokia: 0.32 | Ericsson: -5.39%, ZTE: 27.69%, Nokia: -7.56% | Ericsson: 0.51, ZTE: 0.96, Nokia: 0.36 | Ericsson: 0.48, ZTE: 0.8, Nokia: 0.34 | Ericsson: -5.18%, ZTE: -16.67%, Nokia: -5.76% | Ericsson: 0.6, Nokia: 0.39 | Ericsson: 0.57, Nokia: 0.75 | Ericsson: -4.45%, Nokia: 90.69%
| 5% | Ericsson: 0.38, ZTE: 0.39, Nokia: 0.22 | Ericsson: 0.38, ZTE: 0.39, Nokia: 0.24 | Ericsson: -0.39%, ZTE: 0.0%, Nokia: 6.66% | Ericsson: 0.38, ZTE: 0.41, Nokia: 0.22 | Ericsson: 0.38, ZTE: 0.39, Nokia: 0.24 | Ericsson: -0.4%, ZTE: -4.88%, Nokia: 6.73% | Ericsson: 0.38, Nokia: 0.23 | Ericsson: 0.38, Nokia: 0.24 | Ericsson: -0.44%, Nokia: 6.83%
| 50% | Ericsson: 0.46, ZTE: 0.55, Nokia: 0.31 | Ericsson: 0.45, ZTE: 0.52, Nokia: 0.3 | Ericsson: -3.91%, ZTE: -5.45%, Nokia: -4.89% | Ericsson: 0.46, ZTE: 0.57, Nokia: 0.32 | Ericsson: 0.45, ZTE: 0.52, Nokia: 0.3 | Ericsson: -3.48%, ZTE: -8.77%, Nokia: -4.45% | Ericsson: 0.47, Nokia: 0.33 | Ericsson: 0.46, Nokia: 0.33 | Ericsson: -3.47%, Nokia: -1.62%
UL Packet-Latency CDF (ms) | Mean | Ericsson: 1.25, ZTE: 1.14, Nokia: 0.68 | Ericsson: 0.6, ZTE: 0.99, Nokia: 0.41 | Ericsson: -51.88%, ZTE: -13.16%, Nokia: -39.3% | Ericsson: 1.25, ZTE: 1.28, Nokia: 0.74 | Ericsson: 0.62, ZTE: 1.08, Nokia: 0.45 | Ericsson: -50.62%, ZTE: -15.63%, Nokia: -39.99% | Ericsson: 1.37, Nokia: 0.93 | Ericsson: 0.84, Nokia: 0.55 | Ericsson: -39.25%, Nokia: -40.65%
| 5% | Ericsson: 0.91, ZTE: 0.45, Nokia: 0.32 | Ericsson: 0.51, ZTE: 0.39, Nokia: 0.29 | Ericsson: -44.22%, ZTE: -13.33%, Nokia: -8.4% | Ericsson: 0.91, ZTE: 0.46, Nokia: 0.32 | Ericsson: 0.51, ZTE: 0.41, Nokia: 0.29 | Ericsson: -44.18%, ZTE: -10.87%, Nokia: -9.13% | Ericsson: 0.91, Nokia: 0.33 | Ericsson: 0.51, Nokia: 0.3 | Ericsson: -44.1%, Nokia: -11.56%
| 50% | Ericsson: 1.22, ZTE: 1.07, Nokia: 0.64 | Ericsson: 0.57, ZTE: 0.54, Nokia: 0.36 | Ericsson: -53.49%, ZTE: -49.53%, Nokia: -43.94% | Ericsson: 1.22, ZTE: 1.14, Nokia: 0.67 | Ericsson: 0.58, ZTE: 0.68, Nokia: 0.37 | Ericsson: -52.83%, ZTE: -40.35%, Nokia: -45.22% | Ericsson: 1.24, Nokia: 0.78 | Ericsson: 0.59, Nokia: 0.41 | Ericsson: -52.33%, Nokia: -48.21%
DL RU (%) | Type-1 | ZTE: 4.64%, Nokia: 6.41% | ZTE: 5.7%, Nokia: 6.17% | Qualcomm: 0.0%, Ericsson: 0.0%, ZTE: 1.06%, Nokia: -0.23% | ZTE: 18.61%, Nokia: 21.52% | ZTE: 18.76%, Nokia: 21.04% | Qualcomm: 0.0%, Ericsson: 0.0%, ZTE: 0.15%, Nokia: -0.48% | Nokia: 43.44% | Nokia: 44.98% | Qualcomm: 0.0%, Ericsson: 0.0%, Nokia: 1.54%
| Type-2 | Qualcomm: 9.67%, Ericsson: 8.26%, ZTE: 5.8%, Nokia: 7.82% | Ericsson: 8.16%, ZTE: 8.01%, Nokia: 7.84% | Qualcomm: 0.0%, Ericsson: -0.11%, ZTE: 2.21%, Nokia: 0.02% | Qualcomm: 25.81%, Ericsson: 28.11%, ZTE: 23.26%, Nokia: 26.15% | Ericsson: 27.68%, ZTE: 26.34%, Nokia: 26.71% | Qualcomm: 0.0%, Ericsson: -0.43%, ZTE: 3.08%, Nokia: 0.55% | Qualcomm: 53.07%, Ericsson: 58.23%, Nokia: 52.76% | Ericsson: 57.28%, Nokia: 57.09% | Qualcomm: 0.0%, Ericsson: -0.95%, Nokia: 4.32%
UL RU (%) | Type-1 | ZTE: 2.16%, Nokia: 1.69% | ZTE: 2.45%, Nokia: 1.8% | Qualcomm: 0.0%, Ericsson: 0.0%, ZTE: 0.29%, Nokia: 0.11% | ZTE: 4.25%, Nokia: 5.19% | ZTE: 5.11%, Nokia: 5.76% | Qualcomm: 0.0%, Ericsson: 0.0%, ZTE: 0.86%, Nokia: 0.57% | Nokia: 11.03% | Nokia: 12.7% | Qualcomm: 0.0%, Ericsson: 0.0%, Nokia: 1.67%
| Type-2 | Qualcomm: 10.38%, Ericsson: 9.91%, ZTE: 10.81%, Nokia: 8.43% | Ericsson: 10.11%, ZTE: 10.09%, Nokia: 9.14% | Qualcomm: 0.0%, Ericsson: 0.2%, ZTE: -0.72%, Nokia: 0.71% | Qualcomm: 25.18%, Ericsson: 29.94%, ZTE: 21.23%, Nokia: 25.94% | Ericsson: 30.86%, ZTE: 21.07%, Nokia: 29.22% | Qualcomm: 0.0%, Ericsson: 0.92%, ZTE: -0.16%, Nokia: 3.28% | Qualcomm: 48.0%, Ericsson: 63.35%, Nokia: 55.17% | Ericsson: 65.9%, Nokia: 64.5% | Qualcomm: 0.0%, Ericsson: 2.56%, Nokia: 9.33%
Note:
- For UPT, the gain can be calculated as: Gain (%) = SBFD UPT / TDD UPT - 1
- For Latency, the increase can be calculated as: Increase (%) = SBFD latency / TDD latency - 1
- For RU, the increase can be calculated as: Increase (%) = SBFD RU (%) - TDD RU (%)

## SBFD#1_InH_FR2_Sub#2
Simple description for the sub-case (RSI based on 1dB desense, SBFD Alt-4, Twice area & same TxRUs (Option 2), DL: 0.5Mbytes, UL: 0.125Mbyte)
DL and UL arrival rate for baseline static TDD (Type-2 RU: <10%, 20%-40% and ≥50%)
|  | DL: Low, UL: Low |  |  | DL: Medium, UL: Medium |  |  | DL: High, UL: High
|  | TDD | SBFD | Gain /Increase | TDD | SBFD | Gain /Increase | TDD | SBFD | Gain /Increase
DL Average-UPT (Mbps) | Mean | Qualcomm: 1015.6, Ericsson: 996.4, Intel: 971.27, Nokia: 633.6, Samsung: 422.9 | Qualcomm: 1015.0, Ericsson: 1006.09, Intel: 1006.49, Nokia: 657.17, Samsung: 446.8 | Qualcomm: -0.06%, Ericsson: 0.97%, Intel: 3.63%, Nokia: 3.72%, Samsung: 5.65% | Qualcomm: 822.5, Ericsson: 854.91, Intel: 788.52, Nokia: 558.0, Samsung: 334.2 | Qualcomm: 850.0, Ericsson: 869.45, Intel: 833.84, Nokia: 578.37, Samsung: 344.79 | Qualcomm: 3.36%, Ericsson: 1.7%, Intel: 5.75%, Nokia: 3.65%, Samsung: 3.17% | Qualcomm: 451.0, Ericsson: 616.87, Intel: 368.63, Nokia: 431.39, Samsung: 323.4 | Qualcomm: 467.2, Ericsson: 632.12, Intel: 445.97, Nokia: 443.12, Samsung: 341.21 | Qualcomm: 3.6%, Ericsson: 2.47%, Intel: 20.98%, Nokia: 2.72%, Samsung: 5.51%
| 5% | Qualcomm: 471.6, Ericsson: 945.27, Intel: 554.49, Nokia: 420.2, Samsung: 31.49 | Qualcomm: 510.95, Ericsson: 958.45, Intel: 587.9, Nokia: 431.8, Samsung: 34.14 | Qualcomm: 8.34%, Ericsson: 1.39%, Intel: 6.03%, Nokia: 2.76%, Samsung: 8.42% | Qualcomm: 361.16, Ericsson: 750.82, Intel: 422.08, Nokia: 350.5, Samsung: 16.03 | Qualcomm: 397.85, Ericsson: 765.98, Intel: 469.16, Nokia: 366.3, Samsung: 17.1 | Qualcomm: 10.16%, Ericsson: 2.02%, Intel: 11.15%, Nokia: 4.51%, Samsung: 6.67% | Qualcomm: 2.64, Ericsson: 316.44, Intel: 66.59, Nokia: 235.8, Samsung: 8.07 | Qualcomm: 2.15, Ericsson: 344.55, Intel: 146.58, Nokia: 233.15, Samsung: 8.34 | Qualcomm: -18.35%, Ericsson: 8.88%, Intel: 120.14%, Nokia: -1.12%, Samsung: 3.35%
| 50% | Qualcomm: 1105.2, Ericsson: 999.81, Intel: 987.42, Nokia: 665.15, Samsung: 274.7 | Qualcomm: 1116.7, Ericsson: 1007.74, Intel: 1038.71, Nokia: 688.9, Samsung: 313.34 | Qualcomm: 1.04%, Ericsson: 0.79%, Intel: 5.19%, Nokia: 3.57%, Samsung: 14.07% | Qualcomm: 793.4, Ericsson: 856.55, Intel: 783.85, Nokia: 584.6, Samsung: 191.9 | Qualcomm: 854.4, Ericsson: 872.99, Intel: 830.05, Nokia: 606.6, Samsung: 209.0 | Qualcomm: 7.69%, Ericsson: 1.92%, Intel: 5.89%, Nokia: 3.76%, Samsung: 8.91% | Qualcomm: 423.8, Ericsson: 629.72, Intel: 353.67, Nokia: 444.3, Samsung: 104.3 | Qualcomm: 482.9, Ericsson: 647.64, Intel: 430.49, Nokia: 457.0, Samsung: 119.07 | Qualcomm: 13.93%, Ericsson: 2.85%, Intel: 21.72%, Nokia: 2.86%, Samsung: 14.16%
UL Average-UPT (Mbps) | Mean | Qualcomm: 187.57, Ericsson: 112.95, Intel: 182.69, Nokia: 144.79, Samsung: 69.6 | Qualcomm: 218.77, Ericsson: 114.55, Intel: 218.82, Nokia: 152.95, Samsung: 81.4 | Qualcomm: 16.6%, Ericsson: 1.42%, Intel: 19.78%, Nokia: 5.63%, Samsung: 16.95% | Qualcomm: 156.43, Ericsson: 98.77, Intel: 135.3, Nokia: 133.76, Samsung: 42.3 | Qualcomm: 192.89, Ericsson: 98.02, Intel: 178.28, Nokia: 131.01, Samsung: 51.7 | Qualcomm: 23.31%, Ericsson: -0.77%, Intel: 31.77%, Nokia: -2.06%, Samsung: 22.22% | Qualcomm: 71.04, Ericsson: 70.26, Intel: 52.18, Nokia: 100.65, Samsung: 33.0 | Qualcomm: 90.0, Ericsson: 64.5, Intel: 85.07, Nokia: 93.12, Samsung: 39.8 | Qualcomm: 26.7%, Ericsson: -8.2%, Intel: 63.02%, Nokia: -7.48%, Samsung: 20.61%
| 5% | Qualcomm: 101.73, Ericsson: 100.74, Intel: 65.83, Nokia: 81.69, Samsung: 3.13 | Qualcomm: 141.19, Ericsson: 103.1, Intel: 137.1, Nokia: 109.89, Samsung: 5.51 | Qualcomm: 38.79%, Ericsson: 2.34%, Intel: 108.25%, Nokia: 34.52%, Samsung: 76.04% | Qualcomm: 69.12, Ericsson: 84.66, Intel: 43.29, Nokia: 75.0, Samsung: 2.07 | Qualcomm: 118.23, Ericsson: 81.8, Intel: 106.12, Nokia: 91.4, Samsung: 3.78 | Qualcomm: 71.05%, Ericsson: -3.37%, Intel: 145.13%, Nokia: 21.87%, Samsung: 82.61% | Qualcomm: 0.56, Ericsson: 36.82, Intel: 5.62, Nokia: 52.05, Samsung: 1.23 | Qualcomm: 1.77, Ericsson: 26.23, Intel: 22.85, Nokia: 54.53, Samsung: 2.29 | Qualcomm: 218.99%, Ericsson: -28.77%, Intel: 306.74%, Nokia: 4.77%, Samsung: 86.18%
| 50% | Qualcomm: 202.51, Ericsson: 113.56, Intel: 182.31, Nokia: 148.15, Samsung: 65.03 | Qualcomm: 232.3, Ericsson: 115.14, Intel: 213.13, Nokia: 157.32, Samsung: 88.03 | Qualcomm: 14.7%, Ericsson: 1.4%, Intel: 16.91%, Nokia: 6.19%, Samsung: 35.37% | Qualcomm: 166.43, Ericsson: 99.47, Intel: 129.91, Nokia: 137.4, Samsung: 23.15 | Qualcomm: 203.52, Ericsson: 98.81, Intel: 172.14, Nokia: 132.5, Samsung: 34.78 | Qualcomm: 22.3%, Ericsson: -0.66%, Intel: 32.51%, Nokia: -3.57%, Samsung: 50.24% | Qualcomm: 58.18, Ericsson: 71.64, Intel: 40.73, Nokia: 101.5, Samsung: 19.54 | Qualcomm: 94.91, Ericsson: 65.52, Intel: 78.74, Nokia: 92.2, Samsung: 26.6 | Qualcomm: 63.13%, Ericsson: -8.54%, Intel: 93.31%, Nokia: -9.16%, Samsung: 36.13%
DL Packet-Latency CDF (ms) | Mean | Ericsson: 4.16, Intel: 4.46, Nokia: 6.86, Samsung: 46.98 | Ericsson: 4.11, Intel: 4.29, Nokia: 6.61, Samsung: 46.4 | Ericsson: -1.2%, Intel: -3.85%, Nokia: -3.64%, Samsung: -1.23% | Ericsson: 5.28, Intel: 5.58, Nokia: 8.65, Samsung: 51.81 | Ericsson: 5.18, Intel: 5.19, Nokia: 8.36, Samsung: 52.63 | Ericsson: -1.85%, Intel: -6.97%, Nokia: -3.43%, Samsung: 1.58% | Ericsson: 14.15, Intel: 20.09, Nokia: 14.06, Samsung: 62.9 | Ericsson: 13.45, Intel: 12.31, Nokia: 13.74, Samsung: 93.19 | Ericsson: -4.96%, Intel: -38.74%, Nokia: -2.32%, Samsung: 48.16%
| 5% | Ericsson: 3.43, Intel: 2.77, Nokia: 5.49, Samsung: 3.03 | Ericsson: 3.48, Intel: 2.76, Nokia: 5.37, Samsung: 2.85 | Ericsson: 1.42%, Intel: -0.68%, Nokia: -2.26%, Samsung: -5.94% | Ericsson: 3.51, Intel: 2.84, Nokia: 5.5, Samsung: 3.6 | Ericsson: 3.53, Intel: 2.82, Nokia: 5.37, Samsung: 3.55 | Ericsson: 0.57%, Intel: -0.62%, Nokia: -2.41%, Samsung: -1.39% | Ericsson: 3.67, Intel: 3.03, Nokia: 5.53, Samsung: 4.48 | Ericsson: 3.66, Intel: 2.96, Nokia: 5.38, Samsung: 4.64 | Ericsson: -0.46%, Intel: -2.51%, Nokia: -2.71%, Samsung: 3.57%
| 50% | Ericsson: 3.88, Intel: 3.79, Nokia: 5.66, Samsung: 14.18 | Ericsson: 3.83, Intel: 3.66, Nokia: 5.45, Samsung: 13.26 | Ericsson: -1.36%, Intel: -3.54%, Nokia: -3.72%, Samsung: -6.49% | Ericsson: 4.26, Intel: 4.52, Nokia: 5.78, Samsung: 21.9 | Ericsson: 4.16, Intel: 4.27, Nokia: 5.5, Samsung: 19.9 | Ericsson: -2.36%, Intel: -5.51%, Nokia: -4.89%, Samsung: -9.13% | Ericsson: 6.97, Intel: 9.01, Nokia: 10.19, Samsung: 24.4 | Ericsson: 6.71, Intel: 7.45, Nokia: 9.87, Samsung: 33.6 | Ericsson: -3.79%, Intel: -17.23%, Nokia: -3.11%, Samsung: 37.7%
UL Packet-Latency CDF (ms) | Mean | Ericsson: 9.25, Intel: 6.9, Nokia: 7.72, Samsung: 99.4 | Ericsson: 9.11, Intel: 4.89, Nokia: 6.99, Samsung: 59.07 | Ericsson: -1.48%, Intel: -29.15%, Nokia: -9.52%, Samsung: -40.57% | Ericsson: 11.55, Intel: 10.01, Nokia: 9.27, Samsung: 138.8 | Ericsson: 11.87, Intel: 6.08, Nokia: 9.17, Samsung: 116.2 | Ericsson: 2.76%, Intel: -39.23%, Nokia: -1.04%, Samsung: -16.28% | Ericsson: 29.63, Intel: 49.21, Nokia: 15.05, Samsung: 148.3 | Ericsson: 34.23, Intel: 17.79, Nokia: 17.05, Samsung: 116.0 | Ericsson: 15.5%, Intel: -63.85%, Nokia: 13.3%, Samsung: -21.78%
| 5% | Ericsson: 7.31, Intel: 2.94, Nokia: 4.78, Samsung: 6.01 | Ericsson: 7.58, Intel: 2.74, Nokia: 5.3, Samsung: 6.21 | Ericsson: 3.75%, Intel: -6.79%, Nokia: 10.73%, Samsung: 3.33% | Ericsson: 7.45, Intel: 3.06, Nokia: 4.78, Samsung: 6.19 | Ericsson: 7.7, Intel: 2.87, Nokia: 5.3, Samsung: 6.86 | Ericsson: 3.36%, Intel: -6.09%, Nokia: 11.01%, Samsung: 10.82% | Ericsson: 7.88, Intel: 3.65, Nokia: 4.88, Samsung: 6.19 | Ericsson: 8.03, Intel: 3.44, Nokia: 5.34, Samsung: 6.7 | Ericsson: 1.94%, Intel: -5.65%, Nokia: 9.53%, Samsung: 8.24%
| 50% | Ericsson: 8.54, Intel: 5.05, Nokia: 6.43, Samsung: 16.8 | Ericsson: 8.29, Intel: 4.33, Nokia: 5.87, Samsung: 11.9 | Ericsson: -3.01%, Intel: -14.23%, Nokia: -8.7%, Samsung: -29.17% | Ericsson: 9.34, Intel: 6.5, Nokia: 7.11, Samsung: 47.7 | Ericsson: 9.1, Intel: 4.94, Nokia: 7.47, Samsung: 50.7 | Ericsson: -2.57%, Intel: -24.02%, Nokia: 5.19%, Samsung: 6.29% | Ericsson: 14.79, Intel: 18.3, Nokia: 10.74, Samsung: 51.3 | Ericsson: 16.89, Intel: 9.96, Nokia: 12.04, Samsung: 39.48 | Ericsson: 14.19%, Intel: -45.55%, Nokia: 12.03%, Samsung: -23.04%
DL RU (%) | Type-1 | Nokia: 6.62% | Nokia: 6.35% | Qualcomm: 0.0%, Ericsson: 0.0%, Intel: 0.0%, Nokia: -0.28%, Samsung: 0.0% | Nokia: 20.32% | Nokia: 19.59% | Qualcomm: 0.0%, Ericsson: 0.0%, Intel: 0.0%, Nokia: -0.73%, Samsung: 0.0% | Nokia: 44.91% | Nokia: 43.88% | Qualcomm: 0.0%, Ericsson: 0.0%, Intel: 0.0%, Nokia: -1.03%, Samsung: 0.0%
| Type-2 | Qualcomm: 9.46%, Ericsson: 7.99%, Intel: 7.1%, Nokia: 8.26%, Samsung: 10.05% | Ericsson: 7.82%, Intel: 6.88%, Nokia: 8.06%, Samsung: 8.7% | Qualcomm: 0.0%, Ericsson: -0.16%, Intel: -0.22%, Nokia: -0.2%, Samsung: -1.35% | Qualcomm: 27.5%, Ericsson: 27.47%, Intel: 20.6%, Nokia: 25.35%, Samsung: 35.29% | Ericsson: 26.98%, Intel: 19.62%, Nokia: 24.87%, Samsung: 33.2% | Qualcomm: 0.0%, Ericsson: -0.49%, Intel: -0.98%, Nokia: -0.49%, Samsung: -2.09% | Qualcomm: 64.0%, Ericsson: 56.52%, Intel: 60.43%, Nokia: 56.08%, Samsung: 61.6% | Ericsson: 55.92%, Intel: 54.97%, Nokia: 55.7%, Samsung: 65.0% | Qualcomm: 0.0%, Ericsson: -0.6%, Intel: -5.45%, Nokia: -0.38%, Samsung: 3.4%
UL RU (%) | Type-1 | Nokia: 1.61% | Nokia: 1.49% | Qualcomm: 0.0%, Ericsson: 0.0%, Intel: 0.0%, Nokia: -0.12%, Samsung: 0.0% | Nokia: 5.38% | Nokia: 5.36% | Qualcomm: 0.0%, Ericsson: 0.0%, Intel: 0.0%, Nokia: -0.02%, Samsung: 0.0% | Nokia: 11.56% | Nokia: 12.01% | Qualcomm: 0.0%, Ericsson: 0.0%, Intel: 0.0%, Nokia: 0.45%, Samsung: 0.0%
| Type-2 | Qualcomm: 10.0%, Ericsson: 9.53%, Intel: 7.73%, Nokia: 8.06%, Samsung: 5.9% | Ericsson: 9.7%, Intel: 5.8%, Nokia: 7.55%, Samsung: 3.15% | Qualcomm: 0.0%, Ericsson: 0.16%, Intel: -1.93%, Nokia: -0.51%, Samsung: -2.75% | Qualcomm: 27.5%, Ericsson: 28.24%, Intel: 28.82%, Nokia: 26.91%, Samsung: 39.8% | Ericsson: 29.01%, Intel: 21.34%, Nokia: 27.2%, Samsung: 35.01% | Qualcomm: 0.0%, Ericsson: 0.78%, Intel: -7.48%, Nokia: 0.29%, Samsung: -4.79% | Qualcomm: 66.8%, Ericsson: 61.16%, Intel: 73.19%, Nokia: 57.8%, Samsung: 59.5% | Ericsson: 63.19%, Intel: 60.86%, Nokia: 60.95%, Samsung: 41.9% | Qualcomm: 0.0%, Ericsson: 2.03%, Intel: -12.33%, Nokia: 3.15%, Samsung: -17.6%
Note:
- For UPT, the gain can be calculated as: Gain (%) = SBFD UPT / TDD UPT - 1
- For Latency, the increase can be calculated as: Increase (%) = SBFD latency / TDD latency - 1
- For RU, the increase can be calculated as: Increase (%) = SBFD RU (%) - TDD RU (%)

## SBFD#1_DUMacro_FR2_Sub#1
Simple description for the sub-case (RSI based on 1dB desense, Co-Site>= 98dB, SBFD Alt-4, Twice area & same TxRUs (Option 2), DL: 4Kbytes, UL: 1Kbyte)
DL and UL arrival rate for baseline static TDD (Type-2 RU: <10%, 20%-40% and ≥50%)
|  | DL: Low, UL: Low |  |  | DL: Medium, UL: Medium |  |  | DL: High, UL: High
|  | TDD | SBFD | Gain /Increase | TDD | SBFD | Gain /Increase | TDD | SBFD | Gain /Increase
DL Average-UPT (Mbps) | Mean | Qualcomm: 63.36, Nokia: 105.01, Samsung: 154.7 | Qualcomm: 65.21, Nokia: 109.93, Samsung: 171.01 | Qualcomm: 2.92%, Nokia: 4.69%, Samsung: 10.54% | Qualcomm: 61.32, Nokia: 103.16, Samsung: 143.7 | Qualcomm: 62.47, Nokia: 105.81, Samsung: 159.8 | Qualcomm: 1.88%, Nokia: 2.57%, Samsung: 11.2% | Qualcomm: 56.84, Nokia: 96.81, Samsung: 129.3 | Qualcomm: 57.35, Nokia: 97.11, Samsung: 153.1 | Qualcomm: 0.9%, Nokia: 0.31%, Samsung: 18.41%
| 5% | Qualcomm: 50.65, Nokia: 92.32, Samsung: 138.1 | Qualcomm: 34.22, Nokia: 97.0, Samsung: 143.9 | Qualcomm: -32.44%, Nokia: 5.07%, Samsung: 4.2% | Qualcomm: 48.49, Nokia: 88.93, Samsung: 84.89 | Qualcomm: 32.02, Nokia: 90.05, Samsung: 88.4 | Qualcomm: -33.97%, Nokia: 1.27%, Samsung: 4.13% | Qualcomm: 37.93, Nokia: 76.0, Samsung: 70.5 | Qualcomm: 24.62, Nokia: 70.37, Samsung: 73.2 | Qualcomm: -35.11%, Nokia: -7.41%, Samsung: 3.83%
| 50% | Qualcomm: 64.02, Nokia: 106.29, Samsung: 158.8 | Qualcomm: 67.61, Nokia: 111.47, Samsung: 175.2 | Qualcomm: 5.61%, Nokia: 4.88%, Samsung: 10.33% | Qualcomm: 62.55, Nokia: 105.11, Samsung: 151.4 | Qualcomm: 66.05, Nokia: 108.78, Samsung: 170.2 | Qualcomm: 5.59%, Nokia: 3.49%, Samsung: 12.42% | Qualcomm: 59.16, Nokia: 100.08, Samsung: 140.2 | Qualcomm: 62.48, Nokia: 101.65, Samsung: 165.9 | Qualcomm: 5.61%, Nokia: 1.58%, Samsung: 18.33%
UL Average-UPT (Mbps) | Mean | Qualcomm: 4.4, Nokia: 12.28, Samsung: 14.63 | Qualcomm: 5.84, Nokia: 19.37, Samsung: 26.16 | Qualcomm: 32.58%, Nokia: 57.78%, Samsung: 78.81% | Qualcomm: 4.32, Nokia: 10.75, Samsung: 15.06 | Qualcomm: 5.83, Nokia: 17.1, Samsung: 26.8 | Qualcomm: 34.88%, Nokia: 59.09%, Samsung: 77.95% | Qualcomm: 4.16, Nokia: 7.42, Samsung: 13.4 | Qualcomm: 5.81, Nokia: 10.3, Samsung: 25.7 | Qualcomm: 41.22%, Nokia: 38.85%, Samsung: 91.79%
| 5% | Qualcomm: 3.06, Nokia: 3.1, Samsung: 0.27 | Qualcomm: 5.1, Nokia: 9.37, Samsung: 0.77 | Qualcomm: 65.51%, Nokia: 202.15%, Samsung: 185.19% | Qualcomm: 3.01, Nokia: 0.18, Samsung: 0.33 | Qualcomm: 4.9, Nokia: 7.58, Samsung: 0.95 | Qualcomm: 63.03%, Nokia: 4165.62%, Samsung: 187.88% | Qualcomm: 2.1, Nokia: 0.05, Samsung: 0.11 | Qualcomm: 4.86, Nokia: 0.1, Samsung: 0.27 | Qualcomm: 131.63%, Nokia: 96.07%, Samsung: 154.72%
| 50% | Qualcomm: 4.5, Nokia: 13.48, Samsung: 16.5 | Qualcomm: 5.82, Nokia: 20.9, Samsung: 25.59 | Qualcomm: 29.03%, Nokia: 55.04%, Samsung: 55.09% | Qualcomm: 4.45, Nokia: 12.1, Samsung: 17.6 | Qualcomm: 5.83, Nokia: 18.46, Samsung: 26.1 | Qualcomm: 31.0%, Nokia: 52.5%, Samsung: 48.3% | Qualcomm: 4.32, Nokia: 8.27, Samsung: 17.45 | Qualcomm: 5.83, Nokia: 11.54, Samsung: 25.1 | Qualcomm: 35.13%, Nokia: 39.53%, Samsung: 43.84%
DL Packet-Latency CDF (ms) | Mean | Nokia: 0.33, Samsung: 0.26 | Nokia: 0.3, Samsung: 0.21 | Nokia: -6.49%, Samsung: -19.23% | Nokia: 0.34, Samsung: 0.34 | Nokia: 0.33, Samsung: 0.25 | Nokia: -2.91%, Samsung: -26.47% | Nokia: 0.39, Samsung: 0.52 | Nokia: 0.89, Samsung: 0.4 | Nokia: 130.84%, Samsung: -24.04%
| 5% | Nokia: 0.22, Samsung: 0.13 | Nokia: 0.24, Samsung: 0.13 | Nokia: 6.7%, Samsung: 0.0% | Nokia: 0.22, Samsung: 0.14 | Nokia: 0.24, Samsung: 0.13 | Nokia: 6.82%, Samsung: -0.74% | Nokia: 0.23, Samsung: 0.14 | Nokia: 0.24, Samsung: 0.13 | Nokia: 6.9%, Samsung: -2.19%
| 50% | Nokia: 0.31, Samsung: 0.21 | Nokia: 0.29, Samsung: 0.2 | Nokia: -4.34%, Samsung: -7.14% | Nokia: 0.31, Samsung: 0.22 | Nokia: 0.3, Samsung: 0.22 | Nokia: -3.8%, Samsung: -1.82% | Nokia: 0.33, Samsung: 0.24 | Nokia: 0.33, Samsung: 0.21 | Nokia: -1.04%, Samsung: -12.81%
UL Packet-Latency CDF (ms) | Mean | Nokia: 1.03, Samsung: 21.2 | Nokia: 0.51, Samsung: 6.66 | Nokia: -50.19%, Samsung: -68.58% | Nokia: 13.4, Samsung: 24.48 | Nokia: 0.62, Samsung: 9.7 | Nokia: -95.34%, Samsung: -60.38% | Nokia: 24.07, Samsung: 20.19 | Nokia: 18.99, Samsung: 9.08 | Nokia: -21.11%, Samsung: -55.03%
| 5% | Nokia: 0.33, Samsung: 0.18 | Nokia: 0.29, Samsung: 0.14 | Nokia: -10.3%, Samsung: -23.33% | Nokia: 0.34, Samsung: 0.18 | Nokia: 0.3, Samsung: 0.14 | Nokia: -12.09%, Samsung: -23.33% | Nokia: 0.38, Samsung: 0.18 | Nokia: 0.32, Samsung: 0.14 | Nokia: -15.4%, Samsung: -22.78%
| 50% | Nokia: 0.72, Samsung: 0.7 | Nokia: 0.38, Samsung: 0.31 | Nokia: -47.79%, Samsung: -55.43% | Nokia: 0.82, Samsung: 0.67 | Nokia: 0.44, Samsung: 0.32 | Nokia: -46.28%, Samsung: -52.24% | Nokia: 1.28, Samsung: 0.7 | Nokia: 0.89, Samsung: 0.34 | Nokia: -30.08%, Samsung: -52.14%
DL RU (%) | Type-1 | Nokia: 4.84% | Nokia: 4.69% | Qualcomm: 0.0%, Nokia: -0.15%, Samsung: 0.0% | Nokia: 20.36% | Nokia: 20.55% | Qualcomm: 0.0%, Nokia: 0.19%, Samsung: 0.0% | Nokia: 42.62% | Nokia: 44.74% | Qualcomm: 0.0%, Nokia: 2.12%, Samsung: 0.0%
| Type-2 | Qualcomm: 9.89%, Nokia: 5.93%, Samsung: 7.43% | Nokia: 5.96%, Samsung: 5.35% | Qualcomm: 0.0%, Nokia: 0.02%, Samsung: -2.08% | Qualcomm: 24.89%, Nokia: 24.87%, Samsung: 20.51% | Nokia: 26.09%, Samsung: 15.5% | Qualcomm: 0.0%, Nokia: 1.21%, Samsung: -5.01% | Qualcomm: 50.13%, Nokia: 52.08%, Samsung: 53.5% | Nokia: 56.78%, Samsung: 42.5% | Qualcomm: 0.0%, Nokia: 4.7%, Samsung: -11.0%
UL RU (%) | Type-1 | Nokia: 1.33% | Nokia: 1.48% | Qualcomm: 0.0%, Nokia: 0.15%, Samsung: 0.0% | Nokia: 5.48% | Nokia: 7.15% | Qualcomm: 0.0%, Nokia: 1.67%, Samsung: 0.0% | Nokia: 10.81% | Nokia: 15.51% | Qualcomm: 0.0%, Nokia: 4.71%, Samsung: 0.0%
| Type-2 | Qualcomm: 10.26%, Nokia: 6.66%, Samsung: 5.34% | Nokia: 7.53%, Samsung: 3.54% | Qualcomm: 0.0%, Nokia: 0.87%, Samsung: -1.8% | Qualcomm: 25.19%, Nokia: 27.4%, Samsung: 22.38% | Nokia: 36.3%, Samsung: 18.02% | Qualcomm: 0.0%, Nokia: 8.9%, Samsung: -4.36% | Qualcomm: 49.64%, Nokia: 54.05%, Samsung: 57.38% | Nokia: 78.76%, Samsung: 57.9% | Qualcomm: 0.0%, Nokia: 24.71%, Samsung: 0.52%
Note:
- For UPT, the gain can be calculated as: Gain (%) = SBFD UPT / TDD UPT - 1
- For Latency, the increase can be calculated as: Increase (%) = SBFD latency / TDD latency - 1
- For RU, the increase can be calculated as: Increase (%) = SBFD RU (%) - TDD RU (%)

## SBFD#1_DUMacro_FR2_Sub#2
Simple description for the sub-case (RSI based on 1dB desense, Co-Site>= 98dB, SBFD Alt-4, Twice area & same TxRUs (Option 2), DL: 0.5Mbytes, UL: 0.125Mbyte)
DL and UL arrival rate for baseline static TDD (Type-2 RU: <10%, 20%-40% and ≥50%)
|  | DL: Low, UL: Low |  |  | DL: Medium, UL: Medium |  |  | DL: High, UL: High
|  | TDD | SBFD | Gain /Increase | TDD | SBFD | Gain /Increase | TDD | SBFD | Gain /Increase
DL Average-UPT (Mbps) | Mean | Qualcomm: 723.91, Ericsson: 977.13, Ericsson: 928.28, Nokia: 660.7, Samsung: 1124.0, Samsung: 1124.0 | Qualcomm: 690.73, Ericsson: 987.49, Ericsson: 940.58, Nokia: 684.21, Samsung: 1170.3, Samsung: 1165.2 | Qualcomm: -4.58%, Ericsson: 1.06%, Ericsson: 1.33%, Nokia: 3.56%, Samsung: 4.12%, Samsung: 3.67% | Qualcomm: 644.98, Ericsson: 797.5, Ericsson: 746.03, Nokia: 566.43, Samsung: 669.9, Samsung: 669.9 | Qualcomm: 613.54, Ericsson: 810.27, Ericsson: 757.99, Nokia: 582.0, Samsung: 590.33, Samsung: 590.1 | Qualcomm: -4.87%, Ericsson: 1.6%, Ericsson: 1.6%, Nokia: 2.75%, Samsung: -11.88%, Samsung: -11.91% | Qualcomm: 488.85, Ericsson: 565.68, Ericsson: 517.4, Nokia: 434.2, Samsung: 424.0, Samsung: 424.0 | Qualcomm: 454.73, Ericsson: 576.23, Ericsson: 525.69, Nokia: 440.09, Samsung: 277.98, Samsung: 279.0 | Qualcomm: -6.98%, Ericsson: 1.87%, Ericsson: 1.6%, Nokia: 1.36%, Samsung: -34.44%, Samsung: -34.2%
| 5% | Qualcomm: 142.79, Ericsson: 867.0, Ericsson: 586.44, Nokia: 486.48, Samsung: 267.0, Samsung: 267.0 | Qualcomm: 134.45, Ericsson: 881.84, Ericsson: 595.55, Nokia: 500.58, Samsung: 292.24, Samsung: 290.5 | Qualcomm: -5.84%, Ericsson: 1.71%, Ericsson: 1.56%, Nokia: 2.9%, Samsung: 9.45%, Samsung: 8.8% | Qualcomm: 126.73, Ericsson: 561.42, Ericsson: 409.47, Nokia: 406.1, Samsung: 94.3, Samsung: 94.3 | Qualcomm: 117.54, Ericsson: 581.64, Ericsson: 404.32, Nokia: 390.4, Samsung: 65.28, Samsung: 67.5 | Qualcomm: -7.25%, Ericsson: 3.6%, Ericsson: -1.26%, Nokia: -3.87%, Samsung: -30.77%, Samsung: -28.42% | Qualcomm: 100.33, Ericsson: 221.24, Ericsson: 168.35, Nokia: 238.8, Samsung: 35.38, Samsung: 35.38 | Qualcomm: 94.97, Ericsson: 227.28, Ericsson: 158.28, Nokia: 204.55, Samsung: 22.11, Samsung: 23.5 | Qualcomm: -5.34%, Ericsson: 2.73%, Ericsson: -5.98%, Nokia: -14.34%, Samsung: -37.51%, Samsung: -33.58%
| 50% | Qualcomm: 678.87, Ericsson: 991.12, Ericsson: 977.99, Nokia: 686.45, Samsung: 1337.0, Samsung: 1337.0 | Qualcomm: 629.18, Ericsson: 1000.65, Ericsson: 993.0, Nokia: 712.65, Samsung: 1339.5, Samsung: 1338.0 | Qualcomm: -7.32%, Ericsson: 0.96%, Ericsson: 1.54%, Nokia: 3.82%, Samsung: 0.19%, Samsung: 0.07% | Qualcomm: 581.79, Ericsson: 818.5, Ericsson: 783.97, Nokia: 581.4, Samsung: 665.3, Samsung: 665.3 | Qualcomm: 564.48, Ericsson: 830.33, Ericsson: 800.51, Nokia: 600.4, Samsung: 509.58, Samsung: 510.89 | Qualcomm: -2.98%, Ericsson: 1.44%, Ericsson: 2.11%, Nokia: 3.27%, Samsung: -23.41%, Samsung: -23.21% | Qualcomm: 430.81, Ericsson: 596.65, Ericsson: 533.35, Nokia: 444.77, Samsung: 366.52, Samsung: 366.52 | Qualcomm: 402.53, Ericsson: 606.62, Ericsson: 548.36, Nokia: 457.8, Samsung: 199.27, Samsung: 201.2 | Qualcomm: -6.56%, Ericsson: 1.67%, Ericsson: 2.81%, Nokia: 2.93%, Samsung: -45.63%, Samsung: -45.11%
UL Average-UPT (Mbps) | Mean | Qualcomm: 101.36, Ericsson: 62.09, Ericsson: 62.16, Nokia: 82.71, Samsung: 46.76, Samsung: 46.76 | Qualcomm: 140.29, Ericsson: 58.43, Ericsson: 61.17, Nokia: 112.68, Samsung: 84.11, Samsung: 84.6 | Qualcomm: 38.4%, Ericsson: -5.89%, Ericsson: -1.58%, Nokia: 36.23%, Samsung: 79.88%, Samsung: 80.92% | Qualcomm: 90.41, Ericsson: 48.14, Ericsson: 48.17, Nokia: 68.36, Samsung: 34.08, Samsung: 34.08 | Qualcomm: 132.13, Ericsson: 32.73, Ericsson: 42.37, Nokia: 81.0, Samsung: 64.29, Samsung: 64.29 | Qualcomm: 46.15%, Ericsson: -32.03%, Ericsson: -12.04%, Nokia: 18.49%, Samsung: 88.64%, Samsung: 88.64% | Qualcomm: 73.84, Ericsson: 35.33, Ericsson: 35.3, Nokia: 47.28, Samsung: 26.27, Samsung: 26.27 | Qualcomm: 118.11, Ericsson: 14.23, Ericsson: 26.13, Nokia: 38.83, Samsung: 42.94, Samsung: 42.94 | Qualcomm: 59.95%, Ericsson: -59.71%, Ericsson: -25.97%, Nokia: -17.88%, Samsung: 63.46%, Samsung: 63.46%
| 5% | Qualcomm: 6.88, Ericsson: 50.35, Ericsson: 50.4, Nokia: 3.92, Samsung: 1.08, Samsung: 1.08 | Qualcomm: 27.36, Ericsson: 46.54, Ericsson: 49.08, Nokia: 19.35, Samsung: 2.68, Samsung: 2.8 | Qualcomm: 297.77%, Ericsson: -7.58%, Ericsson: -2.62%, Nokia: 394.04%, Samsung: 148.15%, Samsung: 159.26% | Qualcomm: 5.98, Ericsson: 27.54, Ericsson: 27.86, Nokia: 2.1, Samsung: 0.97, Samsung: 0.97 | Qualcomm: 24.81, Ericsson: 10.62, Ericsson: 16.57, Nokia: 14.05, Samsung: 1.61, Samsung: 1.93 | Qualcomm: 314.51%, Ericsson: -61.46%, Ericsson: -40.53%, Nokia: 569.05%, Samsung: 66.19%, Samsung: 98.97% | Qualcomm: 3.97, Ericsson: 13.22, Ericsson: 12.87, Nokia: 0.72, Samsung: 1.02, Samsung: 1.02 | Qualcomm: 22.25, Ericsson: 3.48, Ericsson: 8.06, Nokia: 3.82, Samsung: 1.13, Samsung: 1.17 | Qualcomm: 460.29%, Ericsson: -73.64%, Ericsson: -37.34%, Nokia: 426.44%, Samsung: 10.78%, Samsung: 14.71%
| 50% | Qualcomm: 89.25, Ericsson: 63.2, Ericsson: 63.13, Nokia: 100.2, Samsung: 19.35, Samsung: 19.35 | Qualcomm: 129.8, Ericsson: 59.16, Ericsson: 62.04, Nokia: 126.2, Samsung: 65.78, Samsung: 66.2 | Qualcomm: 45.43%, Ericsson: -6.38%, Ericsson: -1.73%, Nokia: 25.95%, Samsung: 239.95%, Samsung: 242.12% | Qualcomm: 79.4, Ericsson: 48.89, Ericsson: 48.95, Nokia: 77.12, Samsung: 15.6, Samsung: 15.6 | Qualcomm: 121.16, Ericsson: 33.15, Ericsson: 43.27, Nokia: 88.25, Samsung: 52.09, Samsung: 52.09 | Qualcomm: 52.59%, Ericsson: -32.18%, Ericsson: -11.6%, Nokia: 14.42%, Samsung: 233.91%, Samsung: 233.91% | Qualcomm: 67.11, Ericsson: 36.21, Ericsson: 35.69, Nokia: 48.02, Samsung: 11.93, Samsung: 11.93 | Qualcomm: 111.9, Ericsson: 10.08, Ericsson: 24.47, Nokia: 37.92, Samsung: 29.5, Samsung: 29.54 | Qualcomm: 66.74%, Ericsson: -72.17%, Ericsson: -31.44%, Nokia: -21.03%, Samsung: 147.28%, Samsung: 147.61%
DL Packet-Latency CDF (ms) | Mean | Ericsson: 4.28, Ericsson: 4.67, Nokia: 6.42, Samsung: 7.13, Samsung: 7.13 | Ericsson: 4.22, Ericsson: 4.59, Nokia: 6.22, Samsung: 6.09, Samsung: 6.07 | Ericsson: -1.35%, Ericsson: -1.61%, Nokia: -3.16%, Samsung: -14.59%, Samsung: -14.87% | Ericsson: 6.14, Ericsson: 7.36, Nokia: 8.49, Samsung: 22.62, Samsung: 22.62 | Ericsson: 6.05, Ericsson: 7.51, Nokia: 8.46, Samsung: 30.7, Samsung: 30.6 | Ericsson: -1.48%, Ericsson: 2.09%, Nokia: -0.36%, Samsung: 35.72%, Samsung: 35.28% | Ericsson: 26.75, Ericsson: 33.27, Nokia: 15.27, Samsung: 39.05, Samsung: 39.05 | Ericsson: 26.97, Ericsson: 33.78, Nokia: 16.65, Samsung: 81.05, Samsung: 81.05 | Ericsson: 0.81%, Ericsson: 1.55%, Nokia: 9.07%, Samsung: 107.55%, Samsung: 107.55%
| 5% | Ericsson: 3.44, Ericsson: 3.46, Nokia: 5.49, Samsung: 2.76, Samsung: 2.76 | Ericsson: 3.5, Ericsson: 3.51, Nokia: 5.36, Samsung: 2.7, Samsung: 0.26 | Ericsson: 1.64%, Ericsson: 1.29%, Nokia: -2.24%, Samsung: -2.17%, Samsung: -90.58% | Ericsson: 3.53, Ericsson: 3.55, Nokia: 5.5, Samsung: 2.84, Samsung: 2.84 | Ericsson: 3.55, Ericsson: 3.56, Nokia: 5.37, Samsung: 2.8, Samsung: 2.75 | Ericsson: 0.6%, Ericsson: 0.24%, Nokia: -2.36%, Samsung: -1.41%, Samsung: -3.17% | Ericsson: 3.67, Ericsson: 3.71, Nokia: 5.53, Samsung: 3.12, Samsung: 3.12 | Ericsson: 3.67, Ericsson: 3.69, Nokia: 5.38, Samsung: 3.19, Samsung: 3.19 | Ericsson: -0.22%, Ericsson: -0.46%, Nokia: -2.62%, Samsung: 2.24%, Samsung: 2.24%
| 50% | Ericsson: 3.92, Ericsson: 4.0, Nokia: 5.65, Samsung: 2.98, Samsung: 2.98 | Ericsson: 3.86, Ericsson: 3.93, Nokia: 5.44, Samsung: 2.87, Samsung: 2.84 | Ericsson: -1.55%, Ericsson: -1.79%, Nokia: -3.65%, Samsung: -3.69%, Samsung: -4.7% | Ericsson: 4.62, Ericsson: 5.19, Nokia: 5.74, Samsung: 8.0, Samsung: 8.0 | Ericsson: 4.51, Ericsson: 5.03, Nokia: 5.49, Samsung: 10.09, Samsung: 10.05 | Ericsson: -2.43%, Ericsson: -3.24%, Nokia: -4.35%, Samsung: 26.12%, Samsung: 25.63% | Ericsson: 7.38, Ericsson: 8.02, Nokia: 10.09, Samsung: 15.65, Samsung: 15.65 | Ericsson: 7.1, Ericsson: 7.7, Nokia: 10.11, Samsung: 30.07, Samsung: 30.07 | Ericsson: -3.77%, Ericsson: -4.0%, Nokia: 0.24%, Samsung: 92.14%, Samsung: 92.14%
UL Packet-Latency CDF (ms) | Mean | Ericsson: 16.78, Ericsson: 16.75, Nokia: 52.75, Samsung: 78.7, Samsung: 78.7 | Ericsson: 17.97, Ericsson: 17.06, Nokia: 14.5, Samsung: 34.6, Samsung: 33.1 | Ericsson: 7.08%, Ericsson: 1.83%, Nokia: -72.52%, Samsung: -56.04%, Samsung: -57.94% | Ericsson: 30.19, Ericsson: 29.97, Nokia: 59.47, Samsung: 114.8, Samsung: 114.8 | Ericsson: 53.29, Ericsson: 37.22, Nokia: 23.68, Samsung: 71.6, Samsung: 68.9 | Ericsson: 76.55%, Ericsson: 24.21%, Nokia: -60.19%, Samsung: -37.63%, Samsung: -39.98% | Ericsson: 63.36, Ericsson: 63.6, Nokia: 66.9, Samsung: 172.8, Samsung: 172.8 | Ericsson: 141.24, Ericsson: 88.37, Nokia: 78.85, Samsung: 113.7, Samsung: 113.7 | Ericsson: 122.93%, Ericsson: 38.93%, Nokia: 17.86%, Samsung: -34.2%, Samsung: -34.2%
| 5% | Ericsson: 13.28, Ericsson: 13.22, Nokia: 6.02, Samsung: 6.46, Samsung: 6.46 | Ericsson: 13.93, Ericsson: 13.68, Nokia: 6.12, Samsung: 5.8, Samsung: 5.6 | Ericsson: 4.92%, Ericsson: 3.52%, Nokia: 1.7%, Samsung: -10.22%, Samsung: -13.31% | Ericsson: 13.68, Ericsson: 13.69, Nokia: 6.38, Samsung: 7.59, Samsung: 7.59 | Ericsson: 16.06, Ericsson: 14.6, Nokia: 6.94, Samsung: 5.83, Samsung: 5.65 | Ericsson: 17.38%, Ericsson: 6.65%, Nokia: 8.86%, Samsung: -23.19%, Samsung: -25.56% | Ericsson: 14.29, Ericsson: 14.29, Nokia: 7.55, Samsung: 8.08, Samsung: 8.08 | Ericsson: 21.04, Ericsson: 15.86, Nokia: 8.87, Samsung: 7.1, Samsung: 5.9 | Ericsson: 47.24%, Ericsson: 10.96%, Nokia: 17.46%, Samsung: -12.13%, Samsung: -26.98%
| 50% | Ericsson: 15.51, Ericsson: 15.49, Nokia: 10.86, Samsung: 37.4, Samsung: 37.4 | Ericsson: 16.39, Ericsson: 15.52, Nokia: 7.84, Samsung: 14.6, Samsung: 14.54 | Ericsson: 5.63%, Ericsson: 0.21%, Nokia: -27.81%, Samsung: -60.96%, Samsung: -61.12% | Ericsson: 19.4, Ericsson: 19.38, Nokia: 14.93, Samsung: 41.1, Samsung: 41.1 | Ericsson: 33.01, Ericsson: 23.0, Nokia: 12.6, Samsung: 18.7, Samsung: 17.2 | Ericsson: 70.16%, Ericsson: 18.69%, Nokia: -15.57%, Samsung: -54.5%, Samsung: -58.15% | Ericsson: 28.44, Ericsson: 28.42, Nokia: 23.68, Samsung: 69.1, Samsung: 69.1 | Ericsson: 69.48, Ericsson: 41.58, Nokia: 37.47, Samsung: 32.1, Samsung: 32.1 | Ericsson: 144.32%, Ericsson: 46.33%, Nokia: 58.27%, Samsung: -53.55%, Samsung: -53.55%
DL RU (%) | Type-1 | Nokia: 4.97% | Nokia: 4.79% | Qualcomm: 0.0%, Ericsson: 0.0%, Ericsson: 0.0%, Nokia: -0.18%, Samsung: 0.0%, Samsung: 0.0% | Nokia: 20.47% | Nokia: 20.17% | Qualcomm: 0.0%, Ericsson: 0.0%, Ericsson: 0.0%, Nokia: -0.29%, Samsung: 0.0%, Samsung: 0.0% | Nokia: 42.96% | Nokia: 43.71% | Qualcomm: 0.0%, Ericsson: 0.0%, Ericsson: 0.0%, Nokia: 0.75%, Samsung: 0.0%, Samsung: 0.0%
| Type-2 | Qualcomm: 10.23%, Ericsson: 7.99%, Ericsson: 8.68%, Nokia: 6.2%, Samsung: 4.67%, Samsung: 4.67% | Ericsson: 7.83%, Ericsson: 8.52%, Nokia: 6.08%, Samsung: 4.9%, Samsung: 4.91% | Qualcomm: 0.0%, Ericsson: -0.16%, Ericsson: -0.16%, Nokia: -0.11%, Samsung: 0.23%, Samsung: 0.24% | Qualcomm: 24.72%, Ericsson: 29.46%, Ericsson: 31.9%, Nokia: 25.54%, Samsung: 30.37%, Samsung: 30.37% | Ericsson: 29.09%, Ericsson: 31.71%, Nokia: 25.61%, Samsung: 41.74%, Samsung: 44.7% | Qualcomm: 0.0%, Ericsson: -0.37%, Ericsson: -0.19%, Nokia: 0.07%, Samsung: 11.37%, Samsung: 14.33% | Qualcomm: 49.61%, Ericsson: 53.67%, Ericsson: 56.76%, Nokia: 53.64%, Samsung: 60.47%, Samsung: 60.47% | Ericsson: 53.45%, Ericsson: 56.8%, Nokia: 55.48%, Samsung: 65.11%, Samsung: 64.7% | Qualcomm: 0.0%, Ericsson: -0.22%, Ericsson: 0.04%, Nokia: 1.83%, Samsung: 4.64%, Samsung: 4.23%
UL RU (%) | Type-1 | Nokia: 1.34% | Nokia: 1.32% | Qualcomm: 0.0%, Ericsson: 0.0%, Ericsson: 0.0%, Nokia: -0.02%, Samsung: 0.0%, Samsung: 0.0% | Nokia: 5.6% | Nokia: 6.63% | Qualcomm: 0.0%, Ericsson: 0.0%, Ericsson: 0.0%, Nokia: 1.03%, Samsung: 0.0%, Samsung: 0.0% | Nokia: 11.12% | Nokia: 14.88% | Qualcomm: 0.0%, Ericsson: 0.0%, Ericsson: 0.0%, Nokia: 3.76%, Samsung: 0.0%, Samsung: 0.0%
| Type-2 | Qualcomm: 11.4%, Ericsson: 6.86%, Ericsson: 6.86%, Nokia: 6.71%, Samsung: 10.8%, Samsung: 10.8% | Ericsson: 7.43%, Ericsson: 7.09%, Nokia: 6.7%, Samsung: 8.31%, Samsung: 8.31% | Qualcomm: 0.0%, Ericsson: 0.56%, Ericsson: 0.24%, Nokia: -0.01%, Samsung: -2.49%, Samsung: -2.49% | Qualcomm: 28.05%, Ericsson: 34.67%, Ericsson: 34.67%, Nokia: 28.0%, Samsung: 35.23%, Samsung: 35.23% | Ericsson: 44.03%, Ericsson: 37.46%, Nokia: 33.66%, Samsung: 18.43%, Samsung: 24.58% | Qualcomm: 0.0%, Ericsson: 9.36%, Ericsson: 2.79%, Nokia: 5.65%, Samsung: -16.8%, Samsung: -10.65% | Qualcomm: 50.94%, Ericsson: 56.84%, Ericsson: 56.83%, Nokia: 55.58%, Samsung: 50.31%, Samsung: 50.31% | Ericsson: 73.32%, Ericsson: 62.23%, Nokia: 75.53%, Samsung: 44.4%, Samsung: 43.9% | Qualcomm: 0.0%, Ericsson: 16.48%, Ericsson: 5.39%, Nokia: 19.94%, Samsung: -5.91%, Samsung: -6.41%
Note:
- For UPT, the gain can be calculated as: Gain (%) = SBFD UPT / TDD UPT - 1
- For Latency, the increase can be calculated as: Increase (%) = SBFD latency / TDD latency - 1
- For RU, the increase can be calculated as: Increase (%) = SBFD RU (%) - TDD RU (%)

## SBFD#1_DUMacro_FR2_Sub#6
Simple description for the sub-case (RSI based on 1dB desense, Co-Site< 98dB, SBFD Alt-4, Twice area & same TxRUs (Option 2), DL: 0.5Mbytes, UL: 0.125Mbyte)
DL and UL arrival rate for baseline static TDD (Type-2 RU: <10%, 20%-40% and ≥50%)
|  | DL: Low, UL: Low |  |  | DL: Medium, UL: Medium |  |  | DL: High, UL: High
|  | TDD | SBFD | Gain /Increase | TDD | SBFD | Gain /Increase | TDD | SBFD | Gain /Increase
DL Average-UPT (Mbps) | Mean | Ericsson: 977.13, Ericsson: 928.28, Nokia: 660.7, Intel: 1171.78 | Ericsson: 987.51, Ericsson: 940.41, Nokia: 684.02, Intel: 1191.28 | Ericsson: 1.06%, Ericsson: 1.31%, Nokia: 3.53%, Intel: 1.66% | Ericsson: 797.5, Ericsson: 746.03, Nokia: 566.43, Intel: 871.77 | Ericsson: 807.79, Ericsson: 755.75, Nokia: 577.76, Intel: 908.01 | Ericsson: 1.29%, Ericsson: 1.3%, Nokia: 2.0%, Intel: 4.16% | Ericsson: 565.68, Ericsson: 517.4, Nokia: 434.2, Intel: 390.85 | Ericsson: 574.49, Ericsson: 522.07, Nokia: 433.83, Intel: 462.02 | Ericsson: 1.56%, Ericsson: 0.9%, Nokia: -0.08%, Intel: 18.21%
| 5% | Ericsson: 867.0, Ericsson: 586.44, Nokia: 486.48, Intel: 765.24 | Ericsson: 877.62, Ericsson: 594.57, Nokia: 500.78, Intel: 799.21 | Ericsson: 1.22%, Ericsson: 1.39%, Nokia: 2.94%, Intel: 4.44% | Ericsson: 561.42, Ericsson: 409.47, Nokia: 406.1, Intel: 521.52 | Ericsson: 577.3, Ericsson: 403.62, Nokia: 375.3, Intel: 569.33 | Ericsson: 2.83%, Ericsson: -1.43%, Nokia: -7.58%, Intel: 9.17% | Ericsson: 221.24, Ericsson: 168.35, Nokia: 238.8, Intel: 18.43 | Ericsson: 222.57, Ericsson: 159.66, Nokia: 198.1, Intel: 88.13 | Ericsson: 0.6%, Ericsson: -5.16%, Nokia: -17.04%, Intel: 378.1%
| 50% | Ericsson: 991.12, Ericsson: 977.99, Nokia: 686.45, Intel: 1230.77 | Ericsson: 1000.08, Ericsson: 991.23, Nokia: 712.22, Intel: 1245.71 | Ericsson: 0.9%, Ericsson: 1.35%, Nokia: 3.75%, Intel: 1.21% | Ericsson: 818.5, Ericsson: 783.97, Nokia: 581.4, Intel: 889.08 | Ericsson: 827.42, Ericsson: 800.67, Nokia: 598.3, Intel: 925.51 | Ericsson: 1.09%, Ericsson: 2.13%, Nokia: 2.91%, Intel: 4.1% | Ericsson: 596.65, Ericsson: 533.35, Nokia: 444.77, Intel: 372.45 | Ericsson: 602.87, Ericsson: 547.64, Nokia: 451.3, Intel: 451.37 | Ericsson: 1.04%, Ericsson: 2.68%, Nokia: 1.47%, Intel: 21.19%
UL Average-UPT (Mbps) | Mean | Ericsson: 62.09, Ericsson: 62.16, Nokia: 82.71, Intel: 115.34 | Ericsson: 50.76, Ericsson: 57.78, Nokia: 103.23, Intel: 168.97 | Ericsson: -18.24%, Ericsson: -7.04%, Nokia: 24.81%, Intel: 46.5% | Ericsson: 48.14, Ericsson: 48.17, Nokia: 68.36, Intel: 57.9 | Ericsson: 12.69, Ericsson: 30.69, Nokia: 50.6, Intel: 125.83 | Ericsson: -73.64%, Ericsson: -36.28%, Nokia: -25.98%, Intel: 117.34% | Ericsson: 35.33, Ericsson: 35.3, Nokia: 47.28, Intel: 37.49 | Ericsson: 2.08, Ericsson: 13.13, Nokia: 6.43, Intel: 64.02 | Ericsson: -94.11%, Ericsson: -62.81%, Nokia: -86.4%, Intel: 70.78%
| 5% | Ericsson: 50.35, Ericsson: 50.4, Nokia: 3.92, Intel: 4.01 | Ericsson: 38.56, Ericsson: 45.8, Nokia: 16.75, Intel: 34.23 | Ericsson: -23.42%, Ericsson: -9.12%, Nokia: 327.66%, Intel: 753.92% | Ericsson: 27.54, Ericsson: 27.86, Nokia: 2.1, Intel: 0.39 | Ericsson: 1.06, Ericsson: 9.46, Nokia: 8.83, Intel: 20.07 | Ericsson: -96.15%, Ericsson: -66.06%, Nokia: 320.63%, Intel: 5031.01% | Ericsson: 13.22, Ericsson: 12.87, Nokia: 0.72, Intel: 0.24 | Ericsson: 0.05, Ericsson: 3.03, Nokia: 0.52, Intel: 1.01 | Ericsson: -99.61%, Ericsson: -76.47%, Nokia: -28.91%, Intel: 330.11%
| 50% | Ericsson: 63.2, Ericsson: 63.13, Nokia: 100.2, Intel: 115.66 | Ericsson: 50.8, Ericsson: 58.5, Nokia: 114.06, Intel: 202.43 | Ericsson: -19.62%, Ericsson: -7.33%, Nokia: 13.83%, Intel: 75.02% | Ericsson: 48.89, Ericsson: 48.95, Nokia: 77.12, Intel: 47.26 | Ericsson: 8.74, Ericsson: 31.66, Nokia: 52.32, Intel: 140.31 | Ericsson: -82.12%, Ericsson: -35.32%, Nokia: -32.16%, Intel: 196.89% | Ericsson: 36.21, Ericsson: 35.69, Nokia: 48.02, Intel: 30.85 | Ericsson: 0.57, Ericsson: 8.92, Nokia: 3.24, Intel: 60.17 | Ericsson: -98.41%, Ericsson: -75.01%, Nokia: -93.26%, Intel: 95.03%
DL Packet-Latency CDF (ms) | Mean | Ericsson: 4.28, Ericsson: 4.67, Nokia: 6.42, Intel: 3.59 | Ericsson: 4.22, Ericsson: 4.59, Nokia: 6.22, Intel: 3.52 | Ericsson: -1.29%, Ericsson: -1.6%, Nokia: -3.07%, Intel: -2.01% | Ericsson: 6.14, Ericsson: 7.36, Nokia: 8.49, Intel: 5.53 | Ericsson: 6.08, Ericsson: 7.58, Nokia: 8.66, Intel: 4.81 | Ericsson: -0.95%, Ericsson: 3.0%, Nokia: 1.99%, Intel: -13.13% | Ericsson: 26.75, Ericsson: 33.27, Nokia: 15.27, Intel: 53.12 | Ericsson: 26.57, Ericsson: 34.24, Nokia: 16.83, Intel: 27.36 | Ericsson: -0.69%, Ericsson: 2.94%, Nokia: 10.21%, Intel: -48.51%
| 5% | Ericsson: 3.44, Ericsson: 3.46, Nokia: 5.49, Intel: 2.7 | Ericsson: 3.49, Ericsson: 3.5, Nokia: 5.36, Intel: 2.68 | Ericsson: 1.49%, Ericsson: 1.25%, Nokia: -2.24%, Intel: -0.74% | Ericsson: 3.53, Ericsson: 3.55, Nokia: 5.5, Intel: 2.72 | Ericsson: 3.55, Ericsson: 3.56, Nokia: 5.37, Intel: 2.72 | Ericsson: 0.58%, Ericsson: 0.21%, Nokia: -2.36%, Intel: 0.05% | Ericsson: 3.67, Ericsson: 3.71, Nokia: 5.53, Intel: 2.74 | Ericsson: 3.67, Ericsson: 3.69, Nokia: 5.38, Intel: 2.71 | Ericsson: -0.16%, Ericsson: -0.46%, Nokia: -2.6%, Intel: -1.0%
| 50% | Ericsson: 3.92, Ericsson: 4.0, Nokia: 5.65, Intel: 3.06 | Ericsson: 3.86, Ericsson: 3.93, Nokia: 5.44, Intel: 3.03 | Ericsson: -1.55%, Ericsson: -1.76%, Nokia: -3.65%, Intel: -0.99% | Ericsson: 4.62, Ericsson: 5.19, Nokia: 5.74, Intel: 3.46 | Ericsson: 4.54, Ericsson: 5.04, Nokia: 5.49, Intel: 3.35 | Ericsson: -1.62%, Ericsson: -2.94%, Nokia: -4.31%, Intel: -3.31% | Ericsson: 7.38, Ericsson: 8.02, Nokia: 10.09, Intel: 8.68 | Ericsson: 7.12, Ericsson: 7.73, Nokia: 10.22, Intel: 7.19 | Ericsson: -3.45%, Ericsson: -3.53%, Nokia: 1.29%, Intel: -17.24%
UL Packet-Latency CDF (ms) | Mean | Ericsson: 16.78, Ericsson: 16.75, Nokia: 52.75, Intel: 57.34 | Ericsson: 21.49, Ericsson: 18.21, Nokia: 16.16, Intel: 9.65 | Ericsson: 28.06%, Ericsson: 8.69%, Nokia: -69.37%, Intel: -83.17% | Ericsson: 30.19, Ericsson: 29.97, Nokia: 59.47, Intel: 213.15 | Ericsson: 184.6, Ericsson: 61.58, Nokia: 42.96, Intel: 14.99 | Ericsson: 511.54%, Ericsson: 105.51%, Nokia: -27.77%, Intel: -92.97% | Ericsson: 63.36, Ericsson: 63.6, Nokia: 66.9, Intel: 362.07 | Ericsson: 461.26, Ericsson: 148.31, Nokia: 319.47, Intel: 101.02 | Ericsson: 628.04%, Ericsson: 133.18%, Nokia: 377.52%, Intel: -72.1%
| 5% | Ericsson: 13.28, Ericsson: 13.22, Nokia: 6.02, Intel: 3.53 | Ericsson: 14.16, Ericsson: 13.96, Nokia: 6.19, Intel: 3.74 | Ericsson: 6.61%, Ericsson: 5.63%, Nokia: 2.82%, Intel: 5.75% | Ericsson: 13.68, Ericsson: 13.69, Nokia: 6.38, Intel: 3.77 | Ericsson: 21.69, Ericsson: 16.38, Nokia: 7.46, Intel: 3.87 | Ericsson: 58.53%, Ericsson: 19.65%, Nokia: 17.0%, Intel: 2.57% | Ericsson: 14.29, Ericsson: 14.29, Nokia: 7.55, Intel: 4.4 | Ericsson: 44.39, Ericsson: 21.7, Nokia: 31.59, Intel: 4.46 | Ericsson: 210.58%, Ericsson: 51.84%, Nokia: 318.18%, Intel: 1.32%
| 50% | Ericsson: 15.51, Ericsson: 15.49, Nokia: 10.86, Intel: 8.47 | Ericsson: 19.24, Ericsson: 16.59, Nokia: 8.65, Intel: 4.83 | Ericsson: 23.99%, Ericsson: 7.1%, Nokia: -20.36%, Intel: -42.93% | Ericsson: 19.4, Ericsson: 19.38, Nokia: 14.93, Intel: 16.89 | Ericsson: 99.43, Ericsson: 35.45, Nokia: 23.4, Intel: 6.81 | Ericsson: 412.47%, Ericsson: 82.88%, Nokia: 56.74%, Intel: -59.68% | Ericsson: 28.44, Ericsson: 28.42, Nokia: 23.68, Intel: 22.23 | Ericsson: 306.94, Ericsson: 72.62, Nokia: 251.9, Intel: 15.51 | Ericsson: 979.34%, Ericsson: 155.54%, Nokia: 963.97%, Intel: -30.22%
DL RU (%) | Type-1 | Nokia: 4.97% | Nokia: 4.8% | Ericsson: 0.0%, Ericsson: 0.0%, Nokia: -0.17%, Intel: 0.0% | Nokia: 20.47% | Nokia: 20.48% | Ericsson: 0.0%, Ericsson: 0.0%, Nokia: 0.01%, Intel: 0.0% | Nokia: 42.96% | Nokia: 44.09% | Ericsson: 0.0%, Ericsson: 0.0%, Nokia: 1.14%, Intel: 0.0%
| Type-2 | Ericsson: 7.99%, Ericsson: 8.68%, Nokia: 6.2%, Intel: 5.73% | Ericsson: 7.83%, Ericsson: 8.53%, Nokia: 6.09%, Intel: 5.64% | Ericsson: -0.15%, Ericsson: -0.15%, Nokia: -0.11%, Intel: -0.09% | Ericsson: 29.46%, Ericsson: 31.9%, Nokia: 25.54%, Intel: 24.11% | Ericsson: 29.18%, Ericsson: 31.82%, Nokia: 25.99%, Intel: 23.37% | Ericsson: -0.28%, Ericsson: -0.08%, Nokia: 0.45%, Intel: -0.74% | Ericsson: 53.67%, Ericsson: 56.76%, Nokia: 53.64%, Intel: 63.44% | Ericsson: 53.58%, Ericsson: 57.02%, Nokia: 55.97%, Intel: 59.29% | Ericsson: -0.09%, Ericsson: 0.26%, Nokia: 2.32%, Intel: -4.15%
UL RU (%) | Type-1 | Nokia: 1.34% | Nokia: 1.49% | Ericsson: 0.0%, Ericsson: 0.0%, Nokia: 0.15%, Intel: 0.0% | Nokia: 5.6% | Nokia: 9.54% | Ericsson: 0.0%, Ericsson: 0.0%, Nokia: 3.94%, Intel: 0.0% | Nokia: 11.12% | Nokia: 18.92% | Ericsson: 0.0%, Ericsson: 0.0%, Nokia: 7.8%, Intel: 0.0%
| Type-2 | Ericsson: 6.86%, Ericsson: 6.86%, Nokia: 6.71%, Intel: 7.9% | Ericsson: 8.68%, Ericsson: 7.52%, Nokia: 7.55%, Intel: 7.44% | Ericsson: 1.82%, Ericsson: 0.66%, Nokia: 0.84%, Intel: -0.46% | Ericsson: 34.67%, Ericsson: 34.67%, Nokia: 28.0%, Intel: 25.83% | Ericsson: 64.94%, Ericsson: 45.77%, Nokia: 48.43%, Intel: 30.39% | Ericsson: 30.27%, Ericsson: 11.1%, Nokia: 20.43%, Intel: 4.56% | Ericsson: 56.84%, Ericsson: 56.83%, Nokia: 55.58%, Intel: 51.2% | Ericsson: 89.41%, Ericsson: 74.73%, Nokia: 96.04%, Intel: 69.06% | Ericsson: 32.57%, Ericsson: 17.9%, Nokia: 40.46%, Intel: 17.86%
Note:
- For UPT, the gain can be calculated as: Gain (%) = SBFD UPT / TDD UPT - 1
- For Latency, the increase can be calculated as: Increase (%) = SBFD latency / TDD latency - 1
- For RU, the increase can be calculated as: Increase (%) = SBFD RU (%) - TDD RU (%)

## SBFD#1_DUMacro_FR2_Sub#8
Simple description for the sub-case (RSI based on 1dB desense, Co-Site: 98dB, SBFD Alt-4, Twice area & same TxRUs (Option 2), DL: 0.5Mbytes, UL: 0.125Mbyte)
DL and UL arrival rate for baseline static TDD (Type-2 RU: <10%, 20%-40% and ≥50%)
|  | DL: Low, UL: Low |  |  | DL: Medium, UL: Medium |  |  | DL: High, UL: High
|  | TDD | SBFD | Gain /Increase | TDD | SBFD | Gain /Increase | TDD | SBFD | Gain /Increase
DL Average-UPT (Mbps) | Mean | Qualcomm: 723.91, Ericsson: 977.13, Ericsson: 928.28, Nokia: 660.7, Samsung: 1124.0 | Qualcomm: 690.73, Ericsson: 987.49, Ericsson: 940.58, Nokia: 684.21, Samsung: 1170.3 | Qualcomm: -4.58%, Ericsson: 1.06%, Ericsson: 1.33%, Nokia: 3.56%, Samsung: 4.12% | Qualcomm: 644.98, Ericsson: 797.5, Ericsson: 746.03, Nokia: 566.43, Samsung: 669.9 | Qualcomm: 613.54, Ericsson: 810.27, Ericsson: 757.99, Nokia: 582.0, Samsung: 590.33 | Qualcomm: -4.87%, Ericsson: 1.6%, Ericsson: 1.6%, Nokia: 2.75%, Samsung: -11.88% | Qualcomm: 488.85, Ericsson: 565.68, Ericsson: 517.4, Nokia: 434.2, Samsung: 424.0 | Qualcomm: 454.73, Ericsson: 576.23, Ericsson: 525.69, Nokia: 440.09, Samsung: 277.98 | Qualcomm: -6.98%, Ericsson: 1.87%, Ericsson: 1.6%, Nokia: 1.36%, Samsung: -34.44%
| 5% | Qualcomm: 142.79, Ericsson: 867.0, Ericsson: 586.44, Nokia: 486.48, Samsung: 267.0 | Qualcomm: 134.45, Ericsson: 881.84, Ericsson: 595.55, Nokia: 500.58, Samsung: 292.24 | Qualcomm: -5.84%, Ericsson: 1.71%, Ericsson: 1.56%, Nokia: 2.9%, Samsung: 9.45% | Qualcomm: 126.73, Ericsson: 561.42, Ericsson: 409.47, Nokia: 406.1, Samsung: 94.3 | Qualcomm: 117.54, Ericsson: 581.64, Ericsson: 404.32, Nokia: 390.4, Samsung: 65.28 | Qualcomm: -7.25%, Ericsson: 3.6%, Ericsson: -1.26%, Nokia: -3.87%, Samsung: -30.77% | Qualcomm: 100.33, Ericsson: 221.24, Ericsson: 168.35, Nokia: 238.8, Samsung: 35.38 | Qualcomm: 94.97, Ericsson: 227.28, Ericsson: 158.28, Nokia: 204.55, Samsung: 22.11 | Qualcomm: -5.34%, Ericsson: 2.73%, Ericsson: -5.98%, Nokia: -14.34%, Samsung: -37.51%
| 50% | Qualcomm: 678.87, Ericsson: 991.12, Ericsson: 977.99, Nokia: 686.45, Samsung: 1337.0 | Qualcomm: 629.18, Ericsson: 1000.65, Ericsson: 993.0, Nokia: 712.65, Samsung: 1339.5 | Qualcomm: -7.32%, Ericsson: 0.96%, Ericsson: 1.54%, Nokia: 3.82%, Samsung: 0.19% | Qualcomm: 581.79, Ericsson: 818.5, Ericsson: 783.97, Nokia: 581.4, Samsung: 665.3 | Qualcomm: 564.48, Ericsson: 830.33, Ericsson: 800.51, Nokia: 600.4, Samsung: 509.58 | Qualcomm: -2.98%, Ericsson: 1.44%, Ericsson: 2.11%, Nokia: 3.27%, Samsung: -23.41% | Qualcomm: 430.81, Ericsson: 596.65, Ericsson: 533.35, Nokia: 444.77, Samsung: 366.52 | Qualcomm: 402.53, Ericsson: 606.62, Ericsson: 548.36, Nokia: 457.8, Samsung: 199.27 | Qualcomm: -6.56%, Ericsson: 1.67%, Ericsson: 2.81%, Nokia: 2.93%, Samsung: -45.63%
UL Average-UPT (Mbps) | Mean | Qualcomm: 101.36, Ericsson: 62.09, Ericsson: 62.16, Nokia: 82.71, Samsung: 46.76 | Qualcomm: 140.29, Ericsson: 58.43, Ericsson: 61.17, Nokia: 112.68, Samsung: 84.11 | Qualcomm: 38.4%, Ericsson: -5.89%, Ericsson: -1.58%, Nokia: 36.23%, Samsung: 79.88% | Qualcomm: 90.41, Ericsson: 48.14, Ericsson: 48.17, Nokia: 68.36, Samsung: 34.08 | Qualcomm: 132.13, Ericsson: 32.73, Ericsson: 42.37, Nokia: 81.0, Samsung: 64.29 | Qualcomm: 46.15%, Ericsson: -32.03%, Ericsson: -12.04%, Nokia: 18.49%, Samsung: 88.64% | Qualcomm: 73.84, Ericsson: 35.33, Ericsson: 35.3, Nokia: 47.28, Samsung: 26.27 | Qualcomm: 118.11, Ericsson: 14.23, Ericsson: 26.13, Nokia: 38.83, Samsung: 42.94 | Qualcomm: 59.95%, Ericsson: -59.71%, Ericsson: -25.97%, Nokia: -17.88%, Samsung: 63.46%
| 5% | Qualcomm: 6.88, Ericsson: 50.35, Ericsson: 50.4, Nokia: 3.92, Samsung: 1.08 | Qualcomm: 27.36, Ericsson: 46.54, Ericsson: 49.08, Nokia: 19.35, Samsung: 2.68 | Qualcomm: 297.77%, Ericsson: -7.58%, Ericsson: -2.62%, Nokia: 394.04%, Samsung: 148.15% | Qualcomm: 5.98, Ericsson: 27.54, Ericsson: 27.86, Nokia: 2.1, Samsung: 0.97 | Qualcomm: 24.81, Ericsson: 10.62, Ericsson: 16.57, Nokia: 14.05, Samsung: 1.61 | Qualcomm: 314.51%, Ericsson: -61.46%, Ericsson: -40.53%, Nokia: 569.05%, Samsung: 66.19% | Qualcomm: 3.97, Ericsson: 13.22, Ericsson: 12.87, Nokia: 0.72, Samsung: 1.02 | Qualcomm: 22.25, Ericsson: 3.48, Ericsson: 8.06, Nokia: 3.82, Samsung: 1.13 | Qualcomm: 460.29%, Ericsson: -73.64%, Ericsson: -37.34%, Nokia: 426.44%, Samsung: 10.78%
| 50% | Qualcomm: 89.25, Ericsson: 63.2, Ericsson: 63.13, Nokia: 100.2, Samsung: 19.35 | Qualcomm: 129.8, Ericsson: 59.16, Ericsson: 62.04, Nokia: 126.2, Samsung: 65.78 | Qualcomm: 45.43%, Ericsson: -6.38%, Ericsson: -1.73%, Nokia: 25.95%, Samsung: 239.95% | Qualcomm: 79.4, Ericsson: 48.89, Ericsson: 48.95, Nokia: 77.12, Samsung: 15.6 | Qualcomm: 121.16, Ericsson: 33.15, Ericsson: 43.27, Nokia: 88.25, Samsung: 52.09 | Qualcomm: 52.59%, Ericsson: -32.18%, Ericsson: -11.6%, Nokia: 14.42%, Samsung: 233.91% | Qualcomm: 67.11, Ericsson: 36.21, Ericsson: 35.69, Nokia: 48.02, Samsung: 11.93 | Qualcomm: 111.9, Ericsson: 10.08, Ericsson: 24.47, Nokia: 37.92, Samsung: 29.5 | Qualcomm: 66.74%, Ericsson: -72.17%, Ericsson: -31.44%, Nokia: -21.03%, Samsung: 147.28%
DL Packet-Latency CDF (ms) | Mean | Ericsson: 4.28, Ericsson: 4.67, Nokia: 6.42, Samsung: 7.13 | Ericsson: 4.22, Ericsson: 4.59, Nokia: 6.22, Samsung: 6.09 | Ericsson: -1.35%, Ericsson: -1.61%, Nokia: -3.16%, Samsung: -14.59% | Ericsson: 6.14, Ericsson: 7.36, Nokia: 8.49, Samsung: 22.62 | Ericsson: 6.05, Ericsson: 7.51, Nokia: 8.46, Samsung: 30.7 | Ericsson: -1.48%, Ericsson: 2.09%, Nokia: -0.36%, Samsung: 35.72% | Ericsson: 26.75, Ericsson: 33.27, Nokia: 15.27, Samsung: 39.05 | Ericsson: 26.97, Ericsson: 33.78, Nokia: 16.65, Samsung: 81.05 | Ericsson: 0.81%, Ericsson: 1.55%, Nokia: 9.07%, Samsung: 107.55%
| 5% | Ericsson: 3.44, Ericsson: 3.46, Nokia: 5.49, Samsung: 2.76 | Ericsson: 3.5, Ericsson: 3.51, Nokia: 5.36, Samsung: 2.7 | Ericsson: 1.64%, Ericsson: 1.29%, Nokia: -2.24%, Samsung: -2.17% | Ericsson: 3.53, Ericsson: 3.55, Nokia: 5.5, Samsung: 2.84 | Ericsson: 3.55, Ericsson: 3.56, Nokia: 5.37, Samsung: 2.8 | Ericsson: 0.6%, Ericsson: 0.24%, Nokia: -2.36%, Samsung: -1.41% | Ericsson: 3.67, Ericsson: 3.71, Nokia: 5.53, Samsung: 3.12 | Ericsson: 3.67, Ericsson: 3.69, Nokia: 5.38, Samsung: 3.19 | Ericsson: -0.22%, Ericsson: -0.46%, Nokia: -2.62%, Samsung: 2.24%
| 50% | Ericsson: 3.92, Ericsson: 4.0, Nokia: 5.65, Samsung: 2.98 | Ericsson: 3.86, Ericsson: 3.93, Nokia: 5.44, Samsung: 2.87 | Ericsson: -1.55%, Ericsson: -1.79%, Nokia: -3.65%, Samsung: -3.69% | Ericsson: 4.62, Ericsson: 5.19, Nokia: 5.74, Samsung: 8.0 | Ericsson: 4.51, Ericsson: 5.03, Nokia: 5.49, Samsung: 10.09 | Ericsson: -2.43%, Ericsson: -3.24%, Nokia: -4.35%, Samsung: 26.12% | Ericsson: 7.38, Ericsson: 8.02, Nokia: 10.09, Samsung: 15.65 | Ericsson: 7.1, Ericsson: 7.7, Nokia: 10.11, Samsung: 30.07 | Ericsson: -3.77%, Ericsson: -4.0%, Nokia: 0.24%, Samsung: 92.14%
UL Packet-Latency CDF (ms) | Mean | Ericsson: 16.78, Ericsson: 16.75, Nokia: 52.75, Samsung: 78.7 | Ericsson: 17.97, Ericsson: 17.06, Nokia: 14.5, Samsung: 34.6 | Ericsson: 7.08%, Ericsson: 1.83%, Nokia: -72.52%, Samsung: -56.04% | Ericsson: 30.19, Ericsson: 29.97, Nokia: 59.47, Samsung: 114.8 | Ericsson: 53.29, Ericsson: 37.22, Nokia: 23.68, Samsung: 71.6 | Ericsson: 76.55%, Ericsson: 24.21%, Nokia: -60.19%, Samsung: -37.63% | Ericsson: 63.36, Ericsson: 63.6, Nokia: 66.9, Samsung: 172.8 | Ericsson: 141.24, Ericsson: 88.37, Nokia: 78.85, Samsung: 113.7 | Ericsson: 122.93%, Ericsson: 38.93%, Nokia: 17.86%, Samsung: -34.2%
| 5% | Ericsson: 13.28, Ericsson: 13.22, Nokia: 6.02, Samsung: 6.46 | Ericsson: 13.93, Ericsson: 13.68, Nokia: 6.12, Samsung: 5.8 | Ericsson: 4.92%, Ericsson: 3.52%, Nokia: 1.7%, Samsung: -10.22% | Ericsson: 13.68, Ericsson: 13.69, Nokia: 6.38, Samsung: 7.59 | Ericsson: 16.06, Ericsson: 14.6, Nokia: 6.94, Samsung: 5.83 | Ericsson: 17.38%, Ericsson: 6.65%, Nokia: 8.86%, Samsung: -23.19% | Ericsson: 14.29, Ericsson: 14.29, Nokia: 7.55, Samsung: 8.08 | Ericsson: 21.04, Ericsson: 15.86, Nokia: 8.87, Samsung: 7.1 | Ericsson: 47.24%, Ericsson: 10.96%, Nokia: 17.46%, Samsung: -12.13%
| 50% | Ericsson: 15.51, Ericsson: 15.49, Nokia: 10.86, Samsung: 37.4 | Ericsson: 16.39, Ericsson: 15.52, Nokia: 7.84, Samsung: 14.6 | Ericsson: 5.63%, Ericsson: 0.21%, Nokia: -27.81%, Samsung: -60.96% | Ericsson: 19.4, Ericsson: 19.38, Nokia: 14.93, Samsung: 41.1 | Ericsson: 33.01, Ericsson: 23.0, Nokia: 12.6, Samsung: 18.7 | Ericsson: 70.16%, Ericsson: 18.69%, Nokia: -15.57%, Samsung: -54.5% | Ericsson: 28.44, Ericsson: 28.42, Nokia: 23.68, Samsung: 69.1 | Ericsson: 69.48, Ericsson: 41.58, Nokia: 37.47, Samsung: 32.1 | Ericsson: 144.32%, Ericsson: 46.33%, Nokia: 58.27%, Samsung: -53.55%
DL RU (%) | Type-1 | Nokia: 4.97% | Nokia: 4.79% | Qualcomm: 0.0%, Ericsson: 0.0%, Ericsson: 0.0%, Nokia: -0.18%, Samsung: 0.0% | Nokia: 20.47% | Nokia: 20.17% | Qualcomm: 0.0%, Ericsson: 0.0%, Ericsson: 0.0%, Nokia: -0.29%, Samsung: 0.0% | Nokia: 42.96% | Nokia: 43.71% | Qualcomm: 0.0%, Ericsson: 0.0%, Ericsson: 0.0%, Nokia: 0.75%, Samsung: 0.0%
| Type-2 | Qualcomm: 10.23%, Ericsson: 7.99%, Ericsson: 8.68%, Nokia: 6.2%, Samsung: 4.67% | Ericsson: 7.83%, Ericsson: 8.52%, Nokia: 6.08%, Samsung: 4.9% | Qualcomm: 0.0%, Ericsson: -0.16%, Ericsson: -0.16%, Nokia: -0.11%, Samsung: 0.23% | Qualcomm: 24.72%, Ericsson: 29.46%, Ericsson: 31.9%, Nokia: 25.54%, Samsung: 30.37% | Ericsson: 29.09%, Ericsson: 31.71%, Nokia: 25.61%, Samsung: 41.74% | Qualcomm: 0.0%, Ericsson: -0.37%, Ericsson: -0.19%, Nokia: 0.07%, Samsung: 11.37% | Qualcomm: 49.61%, Ericsson: 53.67%, Ericsson: 56.76%, Nokia: 53.64%, Samsung: 60.47% | Ericsson: 53.45%, Ericsson: 56.8%, Nokia: 55.48%, Samsung: 65.11% | Qualcomm: 0.0%, Ericsson: -0.22%, Ericsson: 0.04%, Nokia: 1.83%, Samsung: 4.64%
UL RU (%) | Type-1 | Nokia: 1.34% | Nokia: 1.32% | Qualcomm: 0.0%, Ericsson: 0.0%, Ericsson: 0.0%, Nokia: -0.02%, Samsung: 0.0% | Nokia: 5.6% | Nokia: 6.63% | Qualcomm: 0.0%, Ericsson: 0.0%, Ericsson: 0.0%, Nokia: 1.03%, Samsung: 0.0% | Nokia: 11.12% | Nokia: 14.88% | Qualcomm: 0.0%, Ericsson: 0.0%, Ericsson: 0.0%, Nokia: 3.76%, Samsung: 0.0%
| Type-2 | Qualcomm: 11.4%, Ericsson: 6.86%, Ericsson: 6.86%, Nokia: 6.71%, Samsung: 10.8% | Ericsson: 7.43%, Ericsson: 7.09%, Nokia: 6.7%, Samsung: 8.31% | Qualcomm: 0.0%, Ericsson: 0.56%, Ericsson: 0.24%, Nokia: -0.01%, Samsung: -2.49% | Qualcomm: 28.05%, Ericsson: 34.67%, Ericsson: 34.67%, Nokia: 28.0%, Samsung: 35.23% | Ericsson: 44.03%, Ericsson: 37.46%, Nokia: 33.66%, Samsung: 18.43% | Qualcomm: 0.0%, Ericsson: 9.36%, Ericsson: 2.79%, Nokia: 5.65%, Samsung: -16.8% | Qualcomm: 50.94%, Ericsson: 56.84%, Ericsson: 56.83%, Nokia: 55.58%, Samsung: 50.31% | Ericsson: 73.32%, Ericsson: 62.23%, Nokia: 75.53%, Samsung: 44.4% | Qualcomm: 0.0%, Ericsson: 16.48%, Ericsson: 5.39%, Nokia: 19.94%, Samsung: -5.91%
Note:
- For UPT, the gain can be calculated as: Gain (%) = SBFD UPT / TDD UPT - 1
- For Latency, the increase can be calculated as: Increase (%) = SBFD latency / TDD latency - 1
- For RU, the increase can be calculated as: Increase (%) = SBFD RU (%) - TDD RU (%)

## SBFD#3-2_ScenarioB_FR1_Sub#1
Simple description for the sub-case (RSI based on 1dB desense or better, SBFD Alt-4, Twice area & same TxRUs (Option 2), DL: 4Kbytes, UL: 1Kbyte)
DL and UL arrival rate for baseline static TDD (Type-2 RU: <10%, 20%-40% and ≥50%)
|  | DL: Low, UL: Low |  |  | DL: Medium, UL: Medium |  |  | DL: High, UL: High
|  | TDD | SBFD | Gain /Increase | TDD | SBFD | Gain /Increase | TDD | SBFD | Gain /Increase
DL Average-UPT (Mbps) | Mean | Ericsson: 16.7, ZTE: 44.05 | Ericsson: 16.71, ZTE: 49.03 | Ericsson: 0.07%, ZTE: 11.31% | Ericsson: 16.65, ZTE: 41.1 | Ericsson: 16.38, ZTE: 46.11 | Ericsson: -1.61%, ZTE: 12.19% | Ericsson: 15.55, ZTE: 36.16 | Ericsson: 13.32, ZTE: 39.72 | Ericsson: -14.39%, ZTE: 9.85%
| 5% | Ericsson: 16.03, ZTE: 41.58 | Ericsson: 16.06, ZTE: 47.21 | Ericsson: 0.19%, ZTE: 13.54% | Ericsson: 16.15, ZTE: 34.61 | Ericsson: 15.17, ZTE: 39.08 | Ericsson: -6.08%, ZTE: 12.92% | Ericsson: 11.42, ZTE: 20.55 | Ericsson: 2.86, ZTE: 15.02 | Ericsson: -74.95%, ZTE: -26.91%
| 50% | Ericsson: 16.72, ZTE: 44.19 | Ericsson: 16.73, ZTE: 49.02 | Ericsson: 0.06%, ZTE: 10.93% | Ericsson: 16.68, ZTE: 42.13 | Ericsson: 16.51, ZTE: 47.11 | Ericsson: -1.01%, ZTE: 11.82% | Ericsson: 16.33, ZTE: 38.58 | Ericsson: 15.04, ZTE: 43.01 | Ericsson: -7.88%, ZTE: 11.48%
UL Average-UPT (Mbps) | Mean | Ericsson: 1.65, ZTE: 6.02 | Ericsson: 2.99, ZTE: 12.18 | Ericsson: 81.27%, ZTE: 102.33% | Ericsson: 1.64, ZTE: 5.36 | Ericsson: 2.75, ZTE: 11.28 | Ericsson: 67.54%, ZTE: 110.45% | Ericsson: 1.46, ZTE: 4.51 | Ericsson: 2.2, ZTE: 9.28 | Ericsson: 50.44%, ZTE: 105.76%
| 5% | Ericsson: 1.53, ZTE: 5.41 | Ericsson: 2.65, ZTE: 11.59 | Ericsson: 73.17%, ZTE: 114.23% | Ericsson: 1.56, ZTE: 4.83 | Ericsson: 0.58, ZTE: 10.4 | Ericsson: -62.48%, ZTE: 115.32% | Ericsson: 0.5, ZTE: 3.58 | Ericsson: 0.01, ZTE: 4.41 | Ericsson: -97.69%, ZTE: 23.18%
| 50% | Ericsson: 1.65, ZTE: 6.03 | Ericsson: 3.04, ZTE: 12.17 | Ericsson: 84.63%, ZTE: 101.82% | Ericsson: 1.65, ZTE: 5.35 | Ericsson: 2.99, ZTE: 11.34 | Ericsson: 81.42%, ZTE: 111.96% | Ericsson: 1.62, ZTE: 4.58 | Ericsson: 2.66, ZTE: 9.89 | Ericsson: 64.3%, ZTE: 115.94%
DL Packet-Latency CDF (ms) | Mean | Ericsson: 2.02, ZTE: 0.83 | Ericsson: 2.01, ZTE: 0.7 | Ericsson: -0.18%, ZTE: -15.66% | Ericsson: 2.02, ZTE: 0.98 | Ericsson: 2.08, ZTE: 0.81 | Ericsson: 2.71%, ZTE: -17.35% | Ericsson: 2.48, ZTE: 1.69 | Ericsson: 3.26, ZTE: 1.77 | Ericsson: 31.47%, ZTE: 4.73%
| 5% | Ericsson: 1.53, ZTE: 0.45 | Ericsson: 1.54, ZTE: 0.45 | Ericsson: 0.05%, ZTE: 0.0% | Ericsson: 1.53, ZTE: 0.48 | Ericsson: 1.54, ZTE: 0.45 | Ericsson: 0.13%, ZTE: -6.25% | Ericsson: 1.54, ZTE: 0.48 | Ericsson: 1.55, ZTE: 0.48 | Ericsson: 0.3%, ZTE: 0.0%
| 50% | Ericsson: 1.85, ZTE: 0.73 | Ericsson: 1.85, ZTE: 0.7 | Ericsson: -0.01%, ZTE: -4.11% | Ericsson: 1.85, ZTE: 0.8 | Ericsson: 1.87, ZTE: 0.73 | Ericsson: 0.83%, ZTE: -8.75% | Ericsson: 1.9, ZTE: 0.88 | Ericsson: 1.94, ZTE: 0.8 | Ericsson: 2.18%, ZTE: -9.09%
UL Packet-Latency CDF (ms) | Mean | Ericsson: 5.02, ZTE: 1.74 | Ericsson: 2.8, ZTE: 0.7 | Ericsson: -44.29%, ZTE: -59.77% | Ericsson: 5.04, ZTE: 2.1 | Ericsson: 2.99, ZTE: 0.82 | Ericsson: -40.81%, ZTE: -60.95% | Ericsson: 5.4, ZTE: 3.18 | Ericsson: 3.34, ZTE: 4.34 | Ericsson: -38.19%, ZTE: 36.48%
| 5% | Ericsson: 3.64, ZTE: 0.55 | Ericsson: 2.07, ZTE: 0.45 | Ericsson: -43.09%, ZTE: -18.18% | Ericsson: 3.64, ZTE: 0.59 | Ericsson: 2.08, ZTE: 0.45 | Ericsson: -42.87%, ZTE: -23.73% | Ericsson: 3.65, ZTE: 0.66 | Ericsson: 2.1, ZTE: 0.48 | Ericsson: -42.65%, ZTE: -27.27%
| 50% | Ericsson: 4.91, ZTE: 1.73 | Ericsson: 2.65, ZTE: 0.7 | Ericsson: -46.07%, ZTE: -59.54% | Ericsson: 4.91, ZTE: 1.98 | Ericsson: 2.68, ZTE: 0.73 | Ericsson: -45.31%, ZTE: -63.13% | Ericsson: 5.01, ZTE: 2.34 | Ericsson: 2.76, ZTE: 0.84 | Ericsson: -44.97%, ZTE: -64.1%
DL RU (%) | Type-1 | ZTE: 5.07% | ZTE: 5.03% | Ericsson: 0.0%, ZTE: -0.04% | ZTE: 20.84% | ZTE: 20.61% | Ericsson: 0.0%, ZTE: -0.23% | ZTE: 39.69% | ZTE: 39.98% | Ericsson: 0.0%, ZTE: 0.29%
| Type-2 | Ericsson: 7.74%, ZTE: 6.34% | Ericsson: 7.79%, ZTE: 6.4% | Ericsson: 0.05%, ZTE: 0.06% | Ericsson: 28.68%, ZTE: 26.05% | Ericsson: 28.89%, ZTE: 26.22% | Ericsson: 0.2%, ZTE: 0.17% | Ericsson: 55.69%, ZTE: 49.61% | Ericsson: 55.96%, ZTE: 50.84% | Ericsson: 0.27%, ZTE: 1.23%
UL RU (%) | Type-1 | ZTE: 1.42% | ZTE: 1.42% | Ericsson: 0.0%, ZTE: 0.0% | ZTE: 7.15% | ZTE: 7.14% | Ericsson: 0.0%, ZTE: -0.01% | ZTE: 11.97% | ZTE: 11.99% | Ericsson: 0.0%, ZTE: 0.02%
| Type-2 | Ericsson: 6.84%, ZTE: 7.09% | Ericsson: 6.82%, ZTE: 7.09% | Ericsson: -0.02%, ZTE: 0.0% | Ericsson: 26.71%, ZTE: 35.74% | Ericsson: 26.63%, ZTE: 35.7% | Ericsson: -0.09%, ZTE: -0.04% | Ericsson: 55.73%, ZTE: 59.83% | Ericsson: 55.35%, ZTE: 59.94% | Ericsson: -0.38%, ZTE: 0.11%
Note:
- For UPT, the gain can be calculated as: Gain (%) = SBFD UPT / TDD UPT - 1
- For Latency, the increase can be calculated as: Increase (%) = SBFD latency / TDD latency - 1
- For RU, the increase can be calculated as: Increase (%) = SBFD RU (%) - TDD RU (%)

## SBFD#3-2_ScenarioB_FR1_Sub#2
Simple description for the sub-case (RSI based on 1dB desense or better, SBFD Alt-4, Twice area & same TxRUs (Option 2), DL: 0.5Mbytes, UL: 0.125Mbyte)
DL and UL arrival rate for baseline static TDD (Type-2 RU: <10%, 20%-40% and ≥50%)
|  | DL: Low, UL: Low |  |  | DL: Medium, UL: Medium |  |  | DL: High, UL: High
|  | TDD | SBFD | Gain /Increase | TDD | SBFD | Gain /Increase | TDD | SBFD | Gain /Increase
DL Average-UPT (Mbps) | Mean | Ericsson: 488.4, ZTE: 428.93, Samsung: 755.6 | Ericsson: 379.6, ZTE: 405.85, Samsung: 770.4 | Ericsson: -22.28%, ZTE: -5.38%, Samsung: 1.95% | Ericsson: 345.28, ZTE: 384.31, Samsung: 510.32 | Ericsson: 225.88, ZTE: 356.29, Samsung: 549.6 | Ericsson: -34.58%, ZTE: -7.29%, Samsung: 7.7% | Ericsson: 231.65, ZTE: 249.95, Samsung: 269.2 | Ericsson: 103.46, ZTE: 226.96, Samsung: 286.1 | Ericsson: -55.34%, ZTE: -9.2%, Samsung: 6.27%
| 5% | Ericsson: 414.04, ZTE: 200.68, Samsung: 380.08 | Ericsson: 310.41, ZTE: 179.63, Samsung: 391.8 | Ericsson: -25.03%, ZTE: -10.49%, Samsung: 3.08% | Ericsson: 221.06, ZTE: 161.66, Samsung: 153.84 | Ericsson: 127.92, ZTE: 142.47, Samsung: 161.6 | Ericsson: -42.13%, ZTE: -11.87%, Samsung: 5.04% | Ericsson: 118.83, ZTE: 63.41, Samsung: 88.08 | Ericsson: 28.72, ZTE: 55.61, Samsung: 92.6 | Ericsson: -75.83%, ZTE: -12.3%, Samsung: 5.13%
| 50% | Ericsson: 488.66, ZTE: 498.57, Samsung: 728.84 | Ericsson: 378.52, ZTE: 454.61, Samsung: 764.9 | Ericsson: -22.54%, ZTE: -8.82%, Samsung: 4.95% | Ericsson: 338.11, ZTE: 443.71, Samsung: 406.8 | Ericsson: 215.73, ZTE: 408.38, Samsung: 437.7 | Ericsson: -36.2%, ZTE: -7.96%, Samsung: 7.6% | Ericsson: 218.0, ZTE: 218.85, Samsung: 151.84 | Ericsson: 89.27, ZTE: 179.86, Samsung: 163.2 | Ericsson: -59.05%, ZTE: -17.82%, Samsung: 7.48%
UL Average-UPT (Mbps) | Mean | Ericsson: 64.05, ZTE: 142.87, Samsung: 87.2 | Ericsson: 54.94, ZTE: 223.19, Samsung: 90.6 | Ericsson: -14.23%, ZTE: 56.22%, Samsung: 3.9% | Ericsson: 45.86, ZTE: 132.91, Samsung: 62.2 | Ericsson: 30.81, ZTE: 212.89, Samsung: 64.3 | Ericsson: -32.81%, ZTE: 60.18%, Samsung: 3.38% | Ericsson: 27.9, ZTE: 113.29, Samsung: 37.2 | Ericsson: 14.02, ZTE: 174.24, Samsung: 42.7 | Ericsson: -49.76%, ZTE: 53.8%, Samsung: 14.78%
| 5% | Ericsson: 50.86, ZTE: 123.09, Samsung: 19.2 | Ericsson: 37.82, ZTE: 145.04, Samsung: 25.7 | Ericsson: -25.65%, ZTE: 17.83%, Samsung: 33.8% | Ericsson: 29.57, ZTE: 108.53, Samsung: 8.3 | Ericsson: 4.94, ZTE: 182.7, Samsung: 16.2 | Ericsson: -83.3%, ZTE: 68.34%, Samsung: 95.1% | Ericsson: 7.13, ZTE: 64.02, Samsung: 4.1 | Ericsson: 0.53, ZTE: 109.52, Samsung: 8.4 | Ericsson: -92.61%, ZTE: 71.07%, Samsung: 104.8%
| 50% | Ericsson: 63.8, ZTE: 144.17, Samsung: 91.8 | Ericsson: 55.3, ZTE: 232.16, Samsung: 94.4 | Ericsson: -13.33%, ZTE: 61.03%, Samsung: 2.83% | Ericsson: 45.61, ZTE: 134.87, Samsung: 71.5 | Ericsson: 31.45, ZTE: 214.04, Samsung: 74.1 | Ericsson: -31.05%, ZTE: 58.7%, Samsung: 3.64% | Ericsson: 27.7, ZTE: 117.27, Samsung: 47.2 | Ericsson: 11.14, ZTE: 178.76, Samsung: 55.2 | Ericsson: -59.78%, ZTE: 52.43%, Samsung: 16.9%
DL Packet-Latency CDF (ms) | Mean | Ericsson: 9.03, ZTE: 12.12, Samsung: 6.2 | Ericsson: 11.98, ZTE: 13.0, Samsung: 5.9 | Ericsson: 32.64%, ZTE: 7.26%, Samsung: -4.84% | Ericsson: 14.9, ZTE: 14.91, Samsung: 20.4 | Ericsson: 25.56, ZTE: 16.44, Samsung: 19.6 | Ericsson: 71.61%, ZTE: 10.26%, Samsung: -3.92% | Ericsson: 27.89, ZTE: 31.51, Samsung: 26.8 | Ericsson: 166.38, ZTE: 41.04, Samsung: 25.4 | Ericsson: 496.54%, ZTE: 30.24%, Samsung: -5.2%
| 5% | Ericsson: 6.06, ZTE: 6.02, Samsung: 2.6 | Ericsson: 7.4, ZTE: 6.48, Samsung: 2.55 | Ericsson: 22.12%, ZTE: 7.64%, Samsung: -1.92% | Ericsson: 6.56, ZTE: 6.02, Samsung: 4.6 | Ericsson: 8.68, ZTE: 6.48, Samsung: 4.55 | Ericsson: 32.23%, ZTE: 7.64%, Samsung: -1.09% | Ericsson: 7.8, ZTE: 6.3, Samsung: 9.6 | Ericsson: 13.11, ZTE: 6.73, Samsung: 9.1 | Ericsson: 68.15%, ZTE: 6.83%, Samsung: -5.1%
| 50% | Ericsson: 7.86, ZTE: 7.2, Samsung: 4.7 | Ericsson: 10.12, ZTE: 8.41, Samsung: 4.45 | Ericsson: 28.77%, ZTE: 16.81%, Samsung: -5.32% | Ericsson: 12.1, ZTE: 12.38, Samsung: 17.2 | Ericsson: 19.68, ZTE: 12.88, Samsung: 16.2 | Ericsson: 62.68%, ZTE: 4.04%, Samsung: -5.8% | Ericsson: 19.97, ZTE: 18.95, Samsung: 27.4 | Ericsson: 50.96, ZTE: 21.23, Samsung: 25.8 | Ericsson: 155.2%, ZTE: 12.03%, Samsung: -5.8%
UL Packet-Latency CDF (ms) | Mean | Ericsson: 17.75, ZTE: 8.91, Samsung: 10.4 | Ericsson: 21.58, ZTE: 5.44, Samsung: 10.1 | Ericsson: 21.63%, ZTE: -38.95%, Samsung: -2.8% | Ericsson: 29.37, ZTE: 9.82, Samsung: 36.8 | Ericsson: 67.16, ZTE: 6.25, Samsung: 31.3 | Ericsson: 128.65%, ZTE: -36.35%, Samsung: -14.9% | Ericsson: 84.12, ZTE: 13.88, Samsung: 74.1 | Ericsson: 190.61, ZTE: 11.81, Samsung: 56.2 | Ericsson: 126.6%, ZTE: -14.91%, Samsung: -24.1%
| 5% | Ericsson: 10.87, ZTE: 5.55, Samsung: 5.7 | Ericsson: 12.2, ZTE: 3.95, Samsung: 5.3 | Ericsson: 12.21%, ZTE: -28.83%, Samsung: -7.01% | Ericsson: 11.86, ZTE: 5.63, Samsung: 10.1 | Ericsson: 14.77, ZTE: 3.95, Samsung: 9.4 | Ericsson: 24.53%, ZTE: -29.84%, Samsung: -6.93% | Ericsson: 14.67, ZTE: 5.66, Samsung: 12.6 | Ericsson: 20.6, ZTE: 3.98, Samsung: 13.7 | Ericsson: 40.44%, ZTE: -29.68%, Samsung: -8.7%
| 50% | Ericsson: 15.32, ZTE: 6.8, Samsung: 6.5 | Ericsson: 17.56, ZTE: 4.23, Samsung: 6.01 | Ericsson: 14.61%, ZTE: -37.79%, Samsung: -7.5% | Ericsson: 23.11, ZTE: 7.13, Samsung: 11.6 | Ericsson: 35.37, ZTE: 4.27, Samsung: 9.2 | Ericsson: 53.08%, ZTE: -40.11%, Samsung: -20.6% | Ericsson: 41.44, ZTE: 7.84, Samsung: 26.7 | Ericsson: 86.16, ZTE: 4.41, Samsung: 24.3 | Ericsson: 107.94%, ZTE: -43.75%, Samsung: -8.9%
DL RU (%) | Type-1 | ZTE: 4.5% | ZTE: 4.31% | Ericsson: 0.0%, ZTE: -0.19%, Samsung: 0.0% | ZTE: 14.02% | ZTE: 13.43% | Ericsson: 0.0%, ZTE: -0.59%, Samsung: 0.0% | ZTE: 44.49% | ZTE: 41.45% | Ericsson: 0.0%, ZTE: -3.04%, Samsung: 0.0%
| Type-2 | Ericsson: 7.77%, ZTE: 5.62%, Samsung: 11.6% | Ericsson: 7.83%, ZTE: 5.48%, Samsung: 10.2% | Ericsson: 0.06%, ZTE: -0.14%, Samsung: -1.4% | Ericsson: 28.5%, ZTE: 17.53%, Samsung: 25.2% | Ericsson: 28.78%, ZTE: 17.09%, Samsung: 24.1% | Ericsson: 0.28%, ZTE: -0.44%, Samsung: -1.1% | Ericsson: 53.34%, ZTE: 55.61%, Samsung: 62.0% | Ericsson: 53.74%, ZTE: 52.72%, Samsung: 58.7% | Ericsson: 0.4%, ZTE: -2.89%, Samsung: -3.3%
UL RU (%) | Type-1 | ZTE: 2.64% | ZTE: 2.61% | Ericsson: 0.0%, ZTE: -0.03%, Samsung: 0.0% | ZTE: 5.99% | ZTE: 6.38% | Ericsson: 0.0%, ZTE: 0.39%, Samsung: 0.0% | ZTE: 10.56% | ZTE: 10.37% | Ericsson: 0.0%, ZTE: -0.19%, Samsung: 0.0%
| Type-2 | Ericsson: 7.69%, ZTE: 13.19%, Samsung: 8.2% | Ericsson: 7.65%, ZTE: 13.05%, Samsung: 6.2% | Ericsson: -0.04%, ZTE: -0.14%, Samsung: -2.0% | Ericsson: 26.7%, ZTE: 29.93%, Samsung: 21.47% | Ericsson: 26.61%, ZTE: 31.87%, Samsung: 19.2% | Ericsson: -0.09%, ZTE: 1.94%, Samsung: -2.27% | Ericsson: 54.57%, ZTE: 52.78%, Samsung: 51.2% | Ericsson: 54.44%, ZTE: 51.86%, Samsung: 48.2% | Ericsson: -0.13%, ZTE: -0.92%, Samsung: -3.0%
Note:
- For UPT, the gain can be calculated as: Gain (%) = SBFD UPT / TDD UPT - 1
- For Latency, the increase can be calculated as: Increase (%) = SBFD latency / TDD latency - 1
- For RU, the increase can be calculated as: Increase (%) = SBFD RU (%) - TDD RU (%)

## SBFD#3-2_ScenarioB_FR1_Sub#3
Simple description for the sub-case (RSI based on 1dB desense or better, SBFD Alt-2, Twice area & same TxRUs (Option 2), DL: 4Kbytes, UL: 1Kbyte)
DL and UL arrival rate for baseline static TDD (Type-2 RU: <10%, 20%-40% and ≥50%)
|  | DL: Low, UL: Low |  |  | DL: Medium, UL: Medium |  |  | DL: High, UL: High
|  | TDD | SBFD | Gain /Increase | TDD | SBFD | Gain /Increase | TDD | SBFD | Gain /Increase
DL Average-UPT (Mbps) | Mean | Ericsson: 16.7, ZTE: 44.05 | Ericsson: 16.7, ZTE: 44.44 | Ericsson: -0.03%, ZTE: 0.89% | Ericsson: 16.65, ZTE: 41.1 | Ericsson: 16.32, ZTE: 40.62 | Ericsson: -1.99%, ZTE: -1.17% | Ericsson: 15.55, ZTE: 36.16 | Ericsson: 12.94, ZTE: 32.13 | Ericsson: -16.83%, ZTE: -11.14%
| 5% | Ericsson: 16.03, ZTE: 41.58 | Ericsson: 16.03, ZTE: 41.57 | Ericsson: 0.01%, ZTE: -0.02% | Ericsson: 16.15, ZTE: 34.61 | Ericsson: 14.74, ZTE: 32.21 | Ericsson: -8.71%, ZTE: -6.93% | Ericsson: 11.42, ZTE: 20.55 | Ericsson: 1.8, ZTE: 4.58 | Ericsson: -84.27%, ZTE: -77.71%
| 50% | Ericsson: 16.72, ZTE: 44.19 | Ericsson: 16.69, ZTE: 44.58 | Ericsson: -0.17%, ZTE: 0.88% | Ericsson: 16.68, ZTE: 42.13 | Ericsson: 16.49, ZTE: 41.62 | Ericsson: -1.14%, ZTE: -1.21% | Ericsson: 16.33, ZTE: 38.58 | Ericsson: 14.89, ZTE: 36.56 | Ericsson: -8.82%, ZTE: -5.24%
UL Average-UPT (Mbps) | Mean | Ericsson: 1.65, ZTE: 6.02 | Ericsson: 3.25, ZTE: 12.18 | Ericsson: 97.27%, ZTE: 102.33% | Ericsson: 1.64, ZTE: 5.36 | Ericsson: 3.19, ZTE: 11.31 | Ericsson: 94.19%, ZTE: 111.01% | Ericsson: 1.46, ZTE: 4.51 | Ericsson: 3.05, ZTE: 9.56 | Ericsson: 108.26%, ZTE: 111.97%
| 5% | Ericsson: 1.53, ZTE: 5.41 | Ericsson: 2.94, ZTE: 11.71 | Ericsson: 92.28%, ZTE: 116.45% | Ericsson: 1.56, ZTE: 4.83 | Ericsson: 2.57, ZTE: 10.54 | Ericsson: 65.16%, ZTE: 118.22% | Ericsson: 0.5, ZTE: 3.58 | Ericsson: 2.45, ZTE: 5.18 | Ericsson: 392.03%, ZTE: 44.69%
| 50% | Ericsson: 1.65, ZTE: 6.03 | Ericsson: 3.28, ZTE: 12.17 | Ericsson: 99.12%, ZTE: 101.82% | Ericsson: 1.65, ZTE: 5.35 | Ericsson: 3.26, ZTE: 11.33 | Ericsson: 97.98%, ZTE: 111.78% | Ericsson: 1.62, ZTE: 4.58 | Ericsson: 3.17, ZTE: 9.99 | Ericsson: 95.58%, ZTE: 118.12%
DL Packet-Latency CDF (ms) | Mean | Ericsson: 2.02, ZTE: 0.83 | Ericsson: 2.02, ZTE: 0.81 | Ericsson: 0.03%, ZTE: -2.41% | Ericsson: 2.02, ZTE: 0.98 | Ericsson: 2.1, ZTE: 1.0 | Ericsson: 3.7%, ZTE: 2.04% | Ericsson: 2.48, ZTE: 1.69 | Ericsson: 3.36, ZTE: 3.3 | Ericsson: 35.81%, ZTE: 95.27%
| 5% | Ericsson: 1.53, ZTE: 0.45 | Ericsson: 1.54, ZTE: 0.45 | Ericsson: 0.03%, ZTE: 0.0% | Ericsson: 1.53, ZTE: 0.48 | Ericsson: 1.54, ZTE: 0.48 | Ericsson: 0.18%, ZTE: 0.0% | Ericsson: 1.54, ZTE: 0.48 | Ericsson: 1.55, ZTE: 0.48 | Ericsson: 0.37%, ZTE: 0.0%
| 50% | Ericsson: 1.85, ZTE: 0.73 | Ericsson: 1.85, ZTE: 0.73 | Ericsson: -0.03%, ZTE: 0.0% | Ericsson: 1.85, ZTE: 0.8 | Ericsson: 1.87, ZTE: 0.8 | Ericsson: 1.03%, ZTE: 0.0% | Ericsson: 1.9, ZTE: 0.88 | Ericsson: 1.94, ZTE: 0.98 | Ericsson: 2.24%, ZTE: 11.36%
UL Packet-Latency CDF (ms) | Mean | Ericsson: 5.02, ZTE: 1.74 | Ericsson: 2.55, ZTE: 0.7 | Ericsson: -49.16%, ZTE: -59.77% | Ericsson: 5.04, ZTE: 2.1 | Ericsson: 2.62, ZTE: 0.8 | Ericsson: -48.09%, ZTE: -61.9% | Ericsson: 5.4, ZTE: 3.18 | Ericsson: 2.79, ZTE: 1.16 | Ericsson: -48.32%, ZTE: -63.52%
| 5% | Ericsson: 3.64, ZTE: 0.55 | Ericsson: 2.04, ZTE: 0.45 | Ericsson: -44.02%, ZTE: -18.18% | Ericsson: 3.64, ZTE: 0.59 | Ericsson: 2.04, ZTE: 0.45 | Ericsson: -43.99%, ZTE: -23.73% | Ericsson: 3.65, ZTE: 0.66 | Ericsson: 2.05, ZTE: 0.48 | Ericsson: -43.98%, ZTE: -27.27%
| 50% | Ericsson: 4.91, ZTE: 1.73 | Ericsson: 2.36, ZTE: 0.7 | Ericsson: -51.87%, ZTE: -59.54% | Ericsson: 4.91, ZTE: 1.98 | Ericsson: 2.39, ZTE: 0.73 | Ericsson: -51.25%, ZTE: -63.13% | Ericsson: 5.01, ZTE: 2.34 | Ericsson: 2.46, ZTE: 0.84 | Ericsson: -51.01%, ZTE: -64.1%
DL RU (%) | Type-1 | ZTE: 5.07% | ZTE: 5.04% | Ericsson: 0.0%, ZTE: -0.03% | ZTE: 20.84% | ZTE: 20.7% | Ericsson: 0.0%, ZTE: -0.14% | ZTE: 39.69% | ZTE: 39.65% | Ericsson: 0.0%, ZTE: -0.04%
| Type-2 | Ericsson: 7.74%, ZTE: 6.34% | Ericsson: 7.79%, ZTE: 7.93% | Ericsson: 0.05%, ZTE: 1.59% | Ericsson: 28.68%, ZTE: 26.05% | Ericsson: 29.0%, ZTE: 32.56% | Ericsson: 0.31%, ZTE: 6.51% | Ericsson: 55.69%, ZTE: 49.61% | Ericsson: 55.97%, ZTE: 62.35% | Ericsson: 0.28%, ZTE: 12.74%
UL RU (%) | Type-1 | ZTE: 1.42% | ZTE: 1.42% | Ericsson: 0.0%, ZTE: 0.0% | ZTE: 7.15% | ZTE: 7.14% | Ericsson: 0.0%, ZTE: -0.01% | ZTE: 11.97% | ZTE: 12.04% | Ericsson: 0.0%, ZTE: 0.07%
| Type-2 | Ericsson: 6.84%, ZTE: 7.09% | Ericsson: 6.82%, ZTE: 4.02% | Ericsson: -0.02%, ZTE: -3.07% | Ericsson: 26.71%, ZTE: 35.74% | Ericsson: 26.79%, ZTE: 20.29% | Ericsson: 0.07%, ZTE: -15.45% | Ericsson: 55.73%, ZTE: 59.83% | Ericsson: 55.45%, ZTE: 34.22% | Ericsson: -0.29%, ZTE: -25.61%
Note:
- For UPT, the gain can be calculated as: Gain (%) = SBFD UPT / TDD UPT - 1
- For Latency, the increase can be calculated as: Increase (%) = SBFD latency / TDD latency - 1
- For RU, the increase can be calculated as: Increase (%) = SBFD RU (%) - TDD RU (%)

## SBFD#3-2_ScenarioB_FR1_Sub#4
Simple description for the sub-case (RSI based on 1dB desense or better, SBFD Alt-2, Twice area & same TxRUs (Option 2), DL: 0.5Mbytes, UL: 0.125Mbyte)
DL and UL arrival rate for baseline static TDD (Type-2 RU: <10%, 20%-40% and ≥50%)
|  | DL: Low, UL: Low |  |  | DL: Medium, UL: Medium |  |  | DL: High, UL: High
|  | TDD | SBFD | Gain /Increase | TDD | SBFD | Gain /Increase | TDD | SBFD | Gain /Increase
DL Average-UPT (Mbps) | Mean | Ericsson: 488.4, ZTE: 428.93, Samsung: 755.6 | Ericsson: 367.08, ZTE: 321.55, Samsung: 567.4 | Ericsson: -24.84%, ZTE: -25.03%, Samsung: -24.9% | Ericsson: 345.28, ZTE: 384.31, Samsung: 510.32 | Ericsson: 215.5, ZTE: 275.53, Samsung: 386.2 | Ericsson: -37.59%, ZTE: -28.31%, Samsung: -24.3% | Ericsson: 231.65, ZTE: 249.95, Samsung: 269.2 | Ericsson: 99.58, ZTE: 159.12, Samsung: 183.1 | Ericsson: -57.01%, ZTE: -36.34%, Samsung: -31.98%
| 5% | Ericsson: 414.04, ZTE: 200.68, Samsung: 380.08 | Ericsson: 295.12, ZTE: 141.64, Samsung: 287.1 | Ericsson: -28.72%, ZTE: -29.42%, Samsung: -24.4% | Ericsson: 221.06, ZTE: 161.66, Samsung: 153.84 | Ericsson: 122.01, ZTE: 108.92, Samsung: 108.4 | Ericsson: -44.81%, ZTE: -32.62%, Samsung: -29.5% | Ericsson: 118.83, ZTE: 63.41, Samsung: 88.08 | Ericsson: 27.25, ZTE: 30.81, Samsung: 58.9 | Ericsson: -77.07%, ZTE: -51.41%, Samsung: -33.13%
| 50% | Ericsson: 488.66, ZTE: 498.57, Samsung: 728.84 | Ericsson: 363.36, ZTE: 357.04, Samsung: 578.7 | Ericsson: -25.64%, ZTE: -28.39%, Samsung: -20.6% | Ericsson: 338.11, ZTE: 443.71, Samsung: 406.8 | Ericsson: 204.37, ZTE: 304.7, Samsung: 309.08 | Ericsson: -39.55%, ZTE: -31.33%, Samsung: -24.1% | Ericsson: 218.0, ZTE: 218.85, Samsung: 151.84 | Ericsson: 85.71, ZTE: 124.97, Samsung: 102.7 | Ericsson: -60.68%, ZTE: -42.9%, Samsung: -32.36%
UL Average-UPT (Mbps) | Mean | Ericsson: 64.05, ZTE: 142.87, Samsung: 87.2 | Ericsson: 122.52, ZTE: 295.95, Samsung: 143.8 | Ericsson: 91.29%, ZTE: 107.15%, Samsung: 64.9% | Ericsson: 45.86, ZTE: 132.91, Samsung: 62.2 | Ericsson: 99.38, ZTE: 291.66, Samsung: 105.7 | Ericsson: 116.68%, ZTE: 119.44%, Samsung: 69.9% | Ericsson: 27.9, ZTE: 113.29, Samsung: 37.2 | Ericsson: 79.02, ZTE: 251.52, Samsung: 83.1 | Ericsson: 183.25%, ZTE: 122.01%, Samsung: 123.4%
| 5% | Ericsson: 50.86, ZTE: 123.09, Samsung: 19.2 | Ericsson: 98.15, ZTE: 174.5, Samsung: 23.7 | Ericsson: 92.97%, ZTE: 41.77%, Samsung: 23.4% | Ericsson: 29.57, ZTE: 108.53, Samsung: 8.3 | Ericsson: 61.11, ZTE: 266.42, Samsung: 13.6 | Ericsson: 106.71%, ZTE: 145.48%, Samsung: 63.8% | Ericsson: 7.13, ZTE: 64.02, Samsung: 4.1 | Ericsson: 44.48, ZTE: 175.46, Samsung: 9.6 | Ericsson: 524.1%, ZTE: 174.07%, Samsung: 134.0%
| 50% | Ericsson: 63.8, ZTE: 144.17, Samsung: 91.8 | Ericsson: 121.74, ZTE: 309.01, Samsung: 155.1 | Ericsson: 90.81%, ZTE: 114.34%, Samsung: 68.9% | Ericsson: 45.61, ZTE: 134.87, Samsung: 71.5 | Ericsson: 100.59, ZTE: 292.76, Samsung: 129.4 | Ericsson: 120.53%, ZTE: 117.07%, Samsung: 80.9% | Ericsson: 27.7, ZTE: 117.27, Samsung: 47.2 | Ericsson: 79.55, ZTE: 260.61, Samsung: 91.1 | Ericsson: 187.17%, ZTE: 122.23%, Samsung: 93.01%
DL Packet-Latency CDF (ms) | Mean | Ericsson: 9.03, ZTE: 12.12, Samsung: 6.2 | Ericsson: 12.49, ZTE: 16.44, Samsung: 8.1 | Ericsson: 38.34%, ZTE: 35.64%, Samsung: 30.4% | Ericsson: 14.9, ZTE: 14.91, Samsung: 20.4 | Ericsson: 26.91, ZTE: 21.96, Samsung: 26.4 | Ericsson: 80.64%, ZTE: 47.28%, Samsung: 29.4% | Ericsson: 27.89, ZTE: 31.51, Samsung: 26.8 | Ericsson: 176.72, ZTE: 66.6, Samsung: 41.1 | Ericsson: 533.61%, ZTE: 111.36%, Samsung: 53.3%
| 5% | Ericsson: 6.06, ZTE: 6.02, Samsung: 2.6 | Ericsson: 7.48, ZTE: 7.98, Samsung: 3.2 | Ericsson: 23.53%, ZTE: 32.56%, Samsung: 23.1% | Ericsson: 6.56, ZTE: 6.02, Samsung: 4.6 | Ericsson: 8.98, ZTE: 8.02, Samsung: 6.02 | Ericsson: 36.82%, ZTE: 33.22%, Samsung: 30.8% | Ericsson: 7.8, ZTE: 6.3, Samsung: 9.6 | Ericsson: 13.59, ZTE: 8.38, Samsung: 12.15 | Ericsson: 74.19%, ZTE: 33.02%, Samsung: 26.5%
| 50% | Ericsson: 7.86, ZTE: 7.2, Samsung: 4.7 | Ericsson: 10.54, ZTE: 12.34, Samsung: 5.7 | Ericsson: 34.12%, ZTE: 71.39%, Samsung: 21.2% | Ericsson: 12.1, ZTE: 12.38, Samsung: 17.2 | Ericsson: 20.76, ZTE: 17.77, Samsung: 24.3 | Ericsson: 71.59%, ZTE: 43.54%, Samsung: 41.2% | Ericsson: 19.97, ZTE: 18.95, Samsung: 27.4 | Ericsson: 52.43, ZTE: 29.63, Samsung: 35.6 | Ericsson: 162.54%, ZTE: 56.36%, Samsung: 29.2%
UL Packet-Latency CDF (ms) | Mean | Ericsson: 17.75, ZTE: 8.91, Samsung: 10.4 | Ericsson: 8.82, ZTE: 4.32, Samsung: 7.3 | Ericsson: -50.3%, ZTE: -51.52%, Samsung: -30.1% | Ericsson: 29.37, ZTE: 9.82, Samsung: 36.8 | Ericsson: 11.96, ZTE: 4.2, Samsung: 25.4 | Ericsson: -59.27%, ZTE: -57.23%, Samsung: -30.9% | Ericsson: 84.12, ZTE: 13.88, Samsung: 74.1 | Ericsson: 16.69, ZTE: 5.04, Samsung: 40.1 | Ericsson: -80.15%, ZTE: -63.69%, Samsung: -45.8%
| 5% | Ericsson: 10.87, ZTE: 5.55, Samsung: 5.7 | Ericsson: 5.85, ZTE: 2.95, Samsung: 2.9 | Ericsson: -46.2%, ZTE: -46.85%, Samsung: -49.1% | Ericsson: 11.86, ZTE: 5.63, Samsung: 10.1 | Ericsson: 6.4, ZTE: 2.95, Samsung: 5.1 | Ericsson: -46.01%, ZTE: -47.6%, Samsung: -49.5% | Ericsson: 14.67, ZTE: 5.66, Samsung: 12.6 | Ericsson: 7.16, ZTE: 2.98, Samsung: 6.5 | Ericsson: -51.21%, ZTE: -47.35%, Samsung: -48.4%
| 50% | Ericsson: 15.32, ZTE: 6.8, Samsung: 6.5 | Ericsson: 8.09, ZTE: 3.2, Samsung: 3.8 | Ericsson: -47.21%, ZTE: -52.94%, Samsung: -41.5% | Ericsson: 23.11, ZTE: 7.13, Samsung: 11.6 | Ericsson: 10.04, ZTE: 3.23, Samsung: 8.7 | Ericsson: -56.55%, ZTE: -54.7%, Samsung: -25.0% | Ericsson: 41.44, ZTE: 7.84, Samsung: 26.7 | Ericsson: 13.07, ZTE: 3.38, Samsung: 11.4 | Ericsson: -68.46%, ZTE: -56.89%, Samsung: -57.3%
DL RU (%) | Type-1 | ZTE: 4.5% | ZTE: 4.33% | Ericsson: 0.0%, ZTE: -0.17%, Samsung: 0.0% | ZTE: 14.02% | ZTE: 13.61% | Ericsson: 0.0%, ZTE: -0.41%, Samsung: 0.0% | ZTE: 44.49% | ZTE: 40.2% | Ericsson: 0.0%, ZTE: -4.29%, Samsung: 0.0%
| Type-2 | Ericsson: 7.77%, ZTE: 5.62%, Samsung: 11.6% | Ericsson: 7.88%, ZTE: 6.84%, Samsung: 12.5% | Ericsson: 0.1%, ZTE: 1.22%, Samsung: 0.9% | Ericsson: 28.5%, ZTE: 17.53%, Samsung: 25.2% | Ericsson: 28.82%, ZTE: 21.39%, Samsung: 26.9% | Ericsson: 0.32%, ZTE: 3.86%, Samsung: 1.7% | Ericsson: 53.34%, ZTE: 55.61%, Samsung: 62.0% | Ericsson: 54.91%, ZTE: 63.21%, Samsung: 68.1% | Ericsson: 1.57%, ZTE: 7.6%, Samsung: 6.1%
UL RU (%) | Type-1 | ZTE: 2.64% | ZTE: 2.92% | Ericsson: 0.0%, ZTE: 0.28%, Samsung: 0.0% | ZTE: 5.99% | ZTE: 6.22% | Ericsson: 0.0%, ZTE: 0.23%, Samsung: 0.0% | ZTE: 10.56% | ZTE: 10.51% | Ericsson: 0.0%, ZTE: -0.05%, Samsung: 0.0%
| Type-2 | Ericsson: 7.69%, ZTE: 13.19%, Samsung: 8.2% | Ericsson: 7.64%, ZTE: 6.93%, Samsung: 5.36% | Ericsson: -0.06%, ZTE: -6.26%, Samsung: -2.84% | Ericsson: 26.7%, ZTE: 29.93%, Samsung: 21.47% | Ericsson: 26.48%, ZTE: 14.76%, Samsung: 18.1% | Ericsson: -0.22%, ZTE: -15.17%, Samsung: -3.37% | Ericsson: 54.57%, ZTE: 52.78%, Samsung: 51.2% | Ericsson: 54.64%, ZTE: 24.93%, Samsung: 47.5% | Ericsson: 0.07%, ZTE: -27.85%, Samsung: -3.7%
Note:
- For UPT, the gain can be calculated as: Gain (%) = SBFD UPT / TDD UPT - 1
- For Latency, the increase can be calculated as: Increase (%) = SBFD latency / TDD latency - 1
- For RU, the increase can be calculated as: Increase (%) = SBFD RU (%) - TDD RU (%)

## SBFD#4_UMA_FR1_0%_Sub#2
Simple description for the sub-case (RSI based on 1dB desense, Co-Site>= 93dB, Co-Site adjacent-channel>= 93dB, SBFD Alt-4, Twice area & same TxRUs (Option 2), DL: 0.5Mbytes, UL: 0.125Mbyte)
Operator#1 (Static TDD is always used for both baseline TDD network and SBFD Deployment Case 4)
DL and UL arrival rate for baseline static TDD (Type-2 RU: <10%, 20%-40% and ≥50%)
|  | DL: Low, UL: Low |  |  | DL: Medium, UL: Medium |  |  | DL: High, UL: High
|  | TDD | TDD | Comparison of two TDD | TDD | TDD | Comparison of two TDD | TDD | TDD | Comparison of two TDD
|  | (Coexisting with TDD in Operator#2) | (Coexisting with SBFD in Operator#2) |  | (Coexisting with TDD in Operator#2) | (Coexisting with SBFD in Operator#2) |  | (Coexisting with TDD in Operator#2) | (Coexisting with SBFD in Operator#2)
DL Average-UPT (Mbps) | Mean | Qualcomm: 796.24, Qualcomm: 845.83, Samsung: 501.4, Ericsson: 460.24 | Qualcomm: 698.23, Qualcomm: 708.02, Samsung: 500.0, Ericsson: 457.48 | Qualcomm: -12.31%, Qualcomm: -16.29%, Samsung: -0.28%, Ericsson: -0.6% | Qualcomm: 549.54, Qualcomm: 602.63, Samsung: 308.8, Ericsson: 316.47 | Qualcomm: 494.88, Qualcomm: 515.68, Samsung: 298.7, Ericsson: 305.35 | Qualcomm: -9.95%, Qualcomm: -14.43%, Samsung: -3.27%, Ericsson: -3.51% | Qualcomm: 394.31, Qualcomm: 435.91, Samsung: 165.2, Ericsson: 192.02 | Qualcomm: 371.0, Qualcomm: 375.54, Samsung: 158.0, Ericsson: 183.33 | Qualcomm: -5.91%, Qualcomm: -13.85%, Samsung: -4.36%, Ericsson: -4.53%
| 5% | Qualcomm: 150.59, Qualcomm: 157.09, Samsung: 121.2, Ericsson: 210.56 | Qualcomm: 56.71, Qualcomm: 68.15, Samsung: 120.9, Ericsson: 205.84 | Qualcomm: -62.34%, Qualcomm: -56.62%, Samsung: -0.25%, Ericsson: -2.24% | Qualcomm: 105.01, Qualcomm: 114.48, Samsung: 85.1, Ericsson: 108.32 | Qualcomm: 25.74, Qualcomm: 34.26, Samsung: 81.3, Ericsson: 98.15 | Qualcomm: -75.49%, Qualcomm: -70.08%, Samsung: -4.47%, Ericsson: -9.38% | Qualcomm: 49.02, Qualcomm: 66.9, Samsung: 46.2, Ericsson: 35.37 | Qualcomm: 0.57, Qualcomm: 0.18, Samsung: 42.9, Ericsson: 32.26 | Qualcomm: -98.83%, Qualcomm: -99.73%, Samsung: -7.14%, Ericsson: -8.8%
| 50% | Qualcomm: 792.91, Qualcomm: 860.21, Samsung: 375.2, Ericsson: 496.82 | Qualcomm: 697.7, Qualcomm: 688.34, Samsung: 375.1, Ericsson: 493.32 | Qualcomm: -12.01%, Qualcomm: -19.98%, Samsung: -0.03%, Ericsson: -0.7% | Qualcomm: 507.38, Qualcomm: 584.5, Samsung: 235.2, Ericsson: 315.9 | Qualcomm: 465.36, Qualcomm: 490.7, Samsung: 228.4, Ericsson: 301.89 | Qualcomm: -8.28%, Qualcomm: -16.05%, Samsung: -2.89%, Ericsson: -4.44% | Qualcomm: 347.45, Qualcomm: 394.43, Samsung: 132.4, Ericsson: 173.1 | Qualcomm: 336.79, Qualcomm: 337.9, Samsung: 127.0, Ericsson: 163.24 | Qualcomm: -3.07%, Qualcomm: -14.33%, Samsung: -4.08%, Ericsson: -5.7%
UL Average-UPT (Mbps) | Mean | Qualcomm: 40.16, Qualcomm: 43.0, Samsung: 33.2, Ericsson: 29.85 | Qualcomm: 33.15, Qualcomm: 29.61, Samsung: 33.2, Ericsson: 25.41 | Qualcomm: -17.45%, Qualcomm: -31.14%, Samsung: 0.0%, Ericsson: -14.87% | Qualcomm: 26.23, Qualcomm: 32.3, Samsung: 29.6, Ericsson: 25.09 | Qualcomm: 20.84, Qualcomm: 23.15, Samsung: 29.56, Ericsson: 9.73 | Qualcomm: -20.54%, Qualcomm: -28.31%, Samsung: -0.14%, Ericsson: -61.19% | Qualcomm: 18.89, Qualcomm: 25.16, Samsung: 14.8, Ericsson: 16.81 | Qualcomm: 13.0, Qualcomm: 19.37, Samsung: 14.76, Ericsson: 3.43 | Qualcomm: -31.18%, Qualcomm: -23.02%, Samsung: -0.27%, Ericsson: -79.61%
| 5% | Qualcomm: 0.0, Qualcomm: 0.15, Samsung: 1.09, Ericsson: 0.36 | Qualcomm: 0.0, Qualcomm: 0.0, Samsung: 1.08, Ericsson: 0.25 | Qualcomm: 0.0%, Qualcomm: -100.0%, Samsung: -0.92%, Ericsson: -31.44% | Qualcomm: 0.0, Qualcomm: 0.0, Samsung: 0.7, Ericsson: 0.28 | Qualcomm: 0.0, Qualcomm: 0.0, Samsung: 0.7, Ericsson: 0.02 | Qualcomm: 0.0%, Qualcomm: 0.0%, Samsung: 0.0%, Ericsson: -92.47% | Qualcomm: 0.0, Qualcomm: 0.0, Samsung: 0.62, Ericsson: 0.13 | Qualcomm: 0.0, Qualcomm: 0.0, Samsung: 0.62, Ericsson: 0.0 | Qualcomm: 0.0%, Qualcomm: 0.0%, Samsung: 0.0%, Ericsson: -99.98%
| 50% | Qualcomm: 31.18, Qualcomm: 35.81, Samsung: 21.01, Ericsson: 26.91 | Qualcomm: 22.04, Qualcomm: 17.62, Samsung: 21.01, Ericsson: 21.59 | Qualcomm: -29.3%, Qualcomm: -50.79%, Samsung: 0.0%, Ericsson: -19.78% | Qualcomm: 18.0, Qualcomm: 22.51, Samsung: 16.1, Ericsson: 21.71 | Qualcomm: 10.33, Qualcomm: 11.2, Samsung: 16.06, Ericsson: 5.28 | Qualcomm: -42.57%, Qualcomm: -50.22%, Samsung: -0.25%, Ericsson: -75.67% | Qualcomm: 13.36, Qualcomm: 16.61, Samsung: 5.7, Ericsson: 11.57 | Qualcomm: 6.36, Qualcomm: 9.35, Samsung: 5.64, Ericsson: 0.71 | Qualcomm: -52.41%, Qualcomm: -43.73%, Samsung: -1.05%, Ericsson: -93.9%
DL Packet-Latency CDF (ms) | Mean | Qualcomm: 16.43, Qualcomm: 17.78, Samsung: 14.08, Ericsson: 11.34 | Qualcomm: 45.08, Qualcomm: 64.47, Samsung: 14.1, Ericsson: 11.56 | Qualcomm: 174.42%, Qualcomm: 262.62%, Samsung: 0.14%, Ericsson: 1.97% | Qualcomm: 39.22, Qualcomm: 31.04, Samsung: 22.2, Ericsson: 25.66 | Qualcomm: 47.74, Qualcomm: 55.25, Samsung: 22.6, Ericsson: 26.83 | Qualcomm: 21.71%, Qualcomm: 78.03%, Samsung: 1.8%, Ericsson: 4.58% | Qualcomm: 32.85, Qualcomm: 30.26, Samsung: 43.06, Ericsson: 112.91 | Qualcomm: 39.32, Qualcomm: 43.32, Samsung: 44.3, Ericsson: 121.01 | Qualcomm: 19.7%, Qualcomm: 43.16%, Samsung: 2.88%, Ericsson: 7.17%
| 5% | Qualcomm: 2.55, Qualcomm: 2.53, Samsung: 2.9, Ericsson: 6.08 | Qualcomm: 2.87, Qualcomm: 2.73, Samsung: 2.9, Ericsson: 6.08 | Qualcomm: 12.41%, Qualcomm: 7.76%, Samsung: 0.0%, Ericsson: 0.02% | Qualcomm: 3.23, Qualcomm: 3.1, Samsung: 5.27, Ericsson: 6.53 | Qualcomm: 3.44, Qualcomm: 3.33, Samsung: 5.3, Ericsson: 6.58 | Qualcomm: 6.64%, Qualcomm: 7.64%, Samsung: 0.57%, Ericsson: 0.76% | Qualcomm: 4.01, Qualcomm: 3.81, Samsung: 9.1, Ericsson: 7.52 | Qualcomm: 4.1, Qualcomm: 4.09, Samsung: 9.2, Ericsson: 7.67 | Qualcomm: 2.26%, Qualcomm: 7.38%, Samsung: 1.1%, Ericsson: 1.93%
| 50% | Qualcomm: 5.39, Qualcomm: 4.8, Samsung: 10.9, Ericsson: 8.17 | Qualcomm: 5.94, Qualcomm: 6.01, Samsung: 11.0, Ericsson: 8.23 | Qualcomm: 10.22%, Qualcomm: 25.13%, Samsung: 0.92%, Ericsson: 0.68% | Qualcomm: 8.21, Qualcomm: 7.23, Samsung: 19.07, Ericsson: 13.33 | Qualcomm: 8.89, Qualcomm: 8.58, Samsung: 19.3, Ericsson: 14.06 | Qualcomm: 8.26%, Qualcomm: 18.61%, Samsung: 1.21%, Ericsson: 5.42% | Qualcomm: 11.66, Qualcomm: 10.43, Samsung: 34.2, Ericsson: 25.85 | Qualcomm: 11.79, Qualcomm: 11.84, Samsung: 35.0, Ericsson: 27.5 | Qualcomm: 1.07%, Qualcomm: 13.53%, Samsung: 2.34%, Ericsson: 6.41%
UL Packet-Latency CDF (ms) | Mean | Qualcomm: 310.15, Qualcomm: 340.98, Samsung: 112.3, Ericsson: 121.91 | Qualcomm: 191.44, Qualcomm: 239.99, Samsung: 112.3, Ericsson: 134.56 | Qualcomm: -38.27%, Qualcomm: -29.62%, Samsung: 0.0%, Ericsson: 10.38% | Qualcomm: 232.27, Qualcomm: 234.84, Samsung: 199.2, Ericsson: 142.2 | Qualcomm: 202.73, Qualcomm: 221.73, Samsung: 199.7, Ericsson: 312.76 | Qualcomm: -12.72%, Qualcomm: -5.58%, Samsung: 0.25%, Ericsson: 119.94% | Qualcomm: 158.26, Qualcomm: 135.53, Samsung: 237.8, Ericsson: 223.9 | Qualcomm: 157.82, Qualcomm: 144.17, Samsung: 238.3, Ericsson: 445.48 | Qualcomm: -0.27%, Qualcomm: 6.37%, Samsung: 0.21%, Ericsson: 98.96%
| 5% | Qualcomm: 9.74, Qualcomm: 9.7, Samsung: 10.4, Ericsson: 14.87 | Qualcomm: 9.95, Qualcomm: 10.46, Samsung: 10.4, Ericsson: 16.0 | Qualcomm: 2.15%, Qualcomm: 7.78%, Samsung: 0.0%, Ericsson: 7.62% | Qualcomm: 11.86, Qualcomm: 9.87, Samsung: 10.5, Ericsson: 15.95 | Qualcomm: 12.52, Qualcomm: 12.11, Samsung: 10.5, Ericsson: 24.36 | Qualcomm: 5.62%, Qualcomm: 22.59%, Samsung: 0.0%, Ericsson: 52.69% | Qualcomm: 15.84, Qualcomm: 11.33, Samsung: 12.4, Ericsson: 17.52 | Qualcomm: 17.26, Qualcomm: 12.69, Samsung: 12.4, Ericsson: 42.41 | Qualcomm: 8.99%, Qualcomm: 12.0%, Samsung: 0.0%, Ericsson: 142.01%
| 50% | Qualcomm: 28.09, Qualcomm: 26.24, Samsung: 36.5, Ericsson: 34.67 | Qualcomm: 27.45, Qualcomm: 38.45, Samsung: 36.5, Ericsson: 42.24 | Qualcomm: -2.26%, Qualcomm: 46.55%, Samsung: 0.0%, Ericsson: 21.82% | Qualcomm: 50.57, Qualcomm: 40.52, Samsung: 53.07, Ericsson: 45.35 | Qualcomm: 55.43, Qualcomm: 53.22, Samsung: 53.1, Ericsson: 128.81 | Qualcomm: 9.6%, Qualcomm: 31.34%, Samsung: 0.06%, Ericsson: 184.02% | Qualcomm: 65.04, Qualcomm: 47.59, Samsung: 102.3, Ericsson: 83.05 | Qualcomm: 78.75, Qualcomm: 52.76, Samsung: 103.0, Ericsson: 266.16 | Qualcomm: 21.08%, Qualcomm: 10.87%, Samsung: 0.68%, Ericsson: 220.47%
DL RU (%) | Type-1 | Qualcomm: 4.71%, Qualcomm: 4.16% | Qualcomm: 16.64%, Qualcomm: 15.21% | Qualcomm: 11.93%, Qualcomm: 11.05%, Samsung: 0.0%, Ericsson: 0.0% | Qualcomm: 22.3%, Qualcomm: 18.04% | Qualcomm: 37.79%, Qualcomm: 34.18% | Qualcomm: 15.49%, Qualcomm: 16.14%, Samsung: 0.0%, Ericsson: 0.0% | Qualcomm: 43.26%, Qualcomm: 38.51% | Qualcomm: 55.02%, Qualcomm: 51.69% | Qualcomm: 11.77%, Qualcomm: 13.18%, Samsung: 0.0%, Ericsson: 0.0%
| Type-2 | Qualcomm: 5.89%, Qualcomm: 5.19%, Samsung: 5.1%, Ericsson: 7.67% | Qualcomm: 20.95%, Qualcomm: 19.15%, Samsung: 5.15%, Ericsson: 7.75% | Qualcomm: 15.07%, Qualcomm: 13.96%, Samsung: 0.05%, Ericsson: 0.08% | Qualcomm: 27.88%, Qualcomm: 22.55%, Samsung: 25.4%, Ericsson: 33.45% | Qualcomm: 47.59%, Qualcomm: 43.05%, Samsung: 27.01%, Ericsson: 34.62% | Qualcomm: 19.71%, Qualcomm: 20.49%, Samsung: 1.61%, Ericsson: 1.18% | Qualcomm: 54.07%, Qualcomm: 50.14%, Samsung: 57.0%, Ericsson: 60.65% | Qualcomm: 69.29%, Qualcomm: 65.1%, Samsung: 59.7%, Ericsson: 61.85% | Qualcomm: 15.22%, Qualcomm: 14.96%, Samsung: 2.7%, Ericsson: 1.2%
UL RU (%) | Type-1 | Qualcomm: 1.4%, Qualcomm: 1.18% | Qualcomm: 1.63%, Qualcomm: 1.38% | Qualcomm: 0.23%, Qualcomm: 0.2%, Samsung: 0.0%, Ericsson: 0.0% | Qualcomm: 7.56%, Qualcomm: 7.43% | Qualcomm: 7.86%, Qualcomm: 7.79% | Qualcomm: 0.31%, Qualcomm: 0.36%, Samsung: 0.0%, Ericsson: 0.0% | Qualcomm: 11.1%, Qualcomm: 12.52% | Qualcomm: 11.75%, Qualcomm: 12.53% | Qualcomm: 0.65%, Qualcomm: 0.02%, Samsung: 0.0%, Ericsson: 0.0%
| Type-2 | Qualcomm: 7.0%, Qualcomm: 5.9%, Samsung: 12.3%, Ericsson: 7.66% | Qualcomm: 8.16%, Qualcomm: 6.88%, Samsung: 12.7%, Ericsson: 8.29% | Qualcomm: 1.16%, Qualcomm: 0.99%, Samsung: 0.4%, Ericsson: 0.63% | Qualcomm: 37.78%, Qualcomm: 37.16%, Samsung: 30.7%, Ericsson: 30.79% | Qualcomm: 39.32%, Qualcomm: 38.96%, Samsung: 30.9%, Ericsson: 36.1% | Qualcomm: 1.55%, Qualcomm: 1.8%, Samsung: 0.2%, Ericsson: 5.3% | Qualcomm: 55.51%, Qualcomm: 62.59%, Samsung: 47.2%, Ericsson: 59.26% | Qualcomm: 58.77%, Qualcomm: 62.67%, Samsung: 48.1%, Ericsson: 51.72% | Qualcomm: 3.26%, Qualcomm: 0.08%, Samsung: 0.9%, Ericsson: -7.54%
Operator#2 (Static TDD is used for baseline TDD network and SBFD is used for SBFD Deployment Case 4)
DL and UL arrival rate for baseline static TDD (Type-2 RU: <10%, 20%-40% and ≥50%)
|  | DL: Low, UL: Low |  |  | DL: Medium, UL: Medium |  |  | DL: High, UL: High
|  | TDD | SBFD | Gain /Increase | TDD | SBFD | Gain /Increase | TDD | SBFD | Gain /Increase
DL Average-UPT (Mbps) | Mean | Qualcomm: 796.24, Qualcomm: 845.83, Samsung: 577.75, Ericsson: 462.62 | Qualcomm: 635.86, Qualcomm: 645.11, Samsung: 587.76, Ericsson: 449.03 | Qualcomm: -20.14%, Qualcomm: -23.73%, Samsung: 1.73%, Ericsson: -2.94% | Qualcomm: 549.54, Qualcomm: 602.63, Samsung: 411.79, Ericsson: 331.83 | Qualcomm: 460.97, Qualcomm: 470.4, Samsung: 409.35, Ericsson: 295.97 | Qualcomm: -16.12%, Qualcomm: -21.94%, Samsung: -0.59%, Ericsson: -10.81% | Qualcomm: 394.31, Qualcomm: 435.91, Samsung: 215.18, Ericsson: 197.23 | Qualcomm: 346.95, Qualcomm: 371.73, Samsung: 202.5, Ericsson: 160.34 | Qualcomm: -12.01%, Qualcomm: -14.72%, Samsung: -5.89%, Ericsson: -18.7%
| 5% | Qualcomm: 150.59, Qualcomm: 157.09, Samsung: 116.75, Ericsson: 208.05 | Qualcomm: 13.45, Qualcomm: 11.89, Samsung: 132.25, Ericsson: 194.35 | Qualcomm: -73.61%, Qualcomm: -72.69%, Samsung: 13.28%, Ericsson: -6.59% | Qualcomm: 105.01, Qualcomm: 114.48, Samsung: 100.4, Ericsson: 131.69 | Qualcomm: 0.02, Qualcomm: 0.96, Samsung: 101.1, Ericsson: 102.52 | Qualcomm: -78.74%, Qualcomm: -78.85%, Samsung: 0.7%, Ericsson: -22.15% | Qualcomm: 49.02, Qualcomm: 66.9, Samsung: 50.01, Ericsson: 45.58 | Qualcomm: 0.0, Qualcomm: 0.0, Samsung: 45.1, Ericsson: 28.65 | Qualcomm: -100.0%, Qualcomm: -100.0%, Samsung: -9.82%, Ericsson: -37.15%
| 50% | Qualcomm: 792.91, Qualcomm: 860.21, Samsung: 510.48, Ericsson: 501.29 | Qualcomm: 620.29, Qualcomm: 619.06, Samsung: 554.25, Ericsson: 486.49 | Qualcomm: -21.77%, Qualcomm: -28.03%, Samsung: 8.57%, Ericsson: -2.95% | Qualcomm: 507.38, Qualcomm: 584.5, Samsung: 304.5, Ericsson: 335.21 | Qualcomm: 425.9, Qualcomm: 434.28, Samsung: 303.5, Ericsson: 293.7 | Qualcomm: -16.06%, Qualcomm: -25.7%, Samsung: -0.33%, Ericsson: -12.38% | Qualcomm: 347.45, Qualcomm: 394.43, Samsung: 184.08, Ericsson: 178.24 | Qualcomm: 314.31, Qualcomm: 329.25, Samsung: 167.8, Ericsson: 137.14 | Qualcomm: -9.54%, Qualcomm: -16.52%, Samsung: -8.84%, Ericsson: -23.06%
UL Average-UPT (Mbps) | Mean | Qualcomm: 40.16, Qualcomm: 43.0, Samsung: 26.34, Ericsson: 29.94 | Qualcomm: 58.95, Qualcomm: 52.6, Samsung: 31.57, Ericsson: 26.09 | Qualcomm: 46.81%, Qualcomm: 22.32%, Samsung: 19.86%, Ericsson: -12.85% | Qualcomm: 26.23, Qualcomm: 32.3, Samsung: 13.35, Ericsson: 25.3 | Qualcomm: 37.48, Qualcomm: 42.47, Samsung: 14.09, Ericsson: 5.66 | Qualcomm: 42.91%, Qualcomm: 31.5%, Samsung: 5.54%, Ericsson: -77.63% | Qualcomm: 18.89, Qualcomm: 25.16, Samsung: 12.02, Ericsson: 17.02 | Qualcomm: 27.08, Qualcomm: 31.38, Samsung: 9.83, Ericsson: 1.2 | Qualcomm: 43.34%, Qualcomm: 24.75%, Samsung: -18.22%, Ericsson: -92.97%
| 5% | Qualcomm: 0.0, Qualcomm: 0.15, Samsung: 1.09, Ericsson: 0.38 | Qualcomm: 0.0, Qualcomm: 0.0, Samsung: 2.55, Ericsson: 0.74 | Qualcomm: 0.0%, Qualcomm: -100.0%, Samsung: 133.94%, Ericsson: 95.2% | Qualcomm: 0.0, Qualcomm: 0.0, Samsung: 0.67, Ericsson: 0.25 | Qualcomm: 0.0, Qualcomm: 0.0, Samsung: 1.07, Ericsson: 0.01 | Qualcomm: 0.0%, Qualcomm: 0.0%, Samsung: 59.7%, Ericsson: -96.62% | Qualcomm: 0.0, Qualcomm: 0.0, Samsung: 0.62, Ericsson: 0.14 | Qualcomm: 0.0, Qualcomm: 0.0, Samsung: 0.38, Ericsson: 0.0 | Qualcomm: 0.0%, Qualcomm: 0.0%, Samsung: -38.71%, Ericsson: -100.0%
| 50% | Qualcomm: 31.18, Qualcomm: 35.81, Samsung: 15.01, Ericsson: 27.09 | Qualcomm: 54.41, Qualcomm: 43.38, Samsung: 21.04, Ericsson: 28.4 | Qualcomm: 74.51%, Qualcomm: 21.14%, Samsung: 40.17%, Ericsson: 4.84% | Qualcomm: 18.0, Qualcomm: 22.51, Samsung: 4.8, Ericsson: 22.55 | Qualcomm: 27.84, Qualcomm: 31.29, Samsung: 5.51, Ericsson: 3.84 | Qualcomm: 54.67%, Qualcomm: 39.03%, Samsung: 14.79%, Ericsson: -82.97% | Qualcomm: 13.36, Qualcomm: 16.61, Samsung: 3.6, Ericsson: 11.92 | Qualcomm: 18.31, Qualcomm: 21.41, Samsung: 2.56, Ericsson: 0.31 | Qualcomm: 37.1%, Qualcomm: 28.87%, Samsung: -28.89%, Ericsson: -97.41%
DL Packet-Latency CDF (ms) | Mean | Qualcomm: 16.43, Qualcomm: 17.78, Samsung: 12.1, Ericsson: 10.88 | Qualcomm: 45.04, Qualcomm: 62.86, Samsung: 12.0, Ericsson: 11.49 | Qualcomm: 174.17%, Qualcomm: 253.56%, Samsung: -0.83%, Ericsson: 5.59% | Qualcomm: 39.22, Qualcomm: 31.04, Samsung: 42.1, Ericsson: 18.77 | Qualcomm: 59.42, Qualcomm: 37.0, Samsung: 43.0, Ericsson: 22.89 | Qualcomm: 51.49%, Qualcomm: 19.23%, Samsung: 2.14%, Ericsson: 21.95% | Qualcomm: 32.85, Qualcomm: 30.26, Samsung: 92.0, Ericsson: 86.58 | Qualcomm: 40.84, Qualcomm: 42.86, Samsung: 94.0, Ericsson: 124.72 | Qualcomm: 24.34%, Qualcomm: 41.64%, Samsung: 2.17%, Ericsson: 44.05%
| 5% | Qualcomm: 2.55, Qualcomm: 2.53, Samsung: 3.4, Ericsson: 6.08 | Qualcomm: 2.98, Qualcomm: 2.83, Samsung: 3.4, Ericsson: 6.22 | Qualcomm: 16.59%, Qualcomm: 11.99%, Samsung: 0.0%, Ericsson: 2.33% | Qualcomm: 3.23, Qualcomm: 3.1, Samsung: 5.3, Ericsson: 6.46 | Qualcomm: 3.5, Qualcomm: 3.4, Samsung: 5.0, Ericsson: 6.72 | Qualcomm: 8.51%, Qualcomm: 9.88%, Samsung: -5.66%, Ericsson: 3.96% | Qualcomm: 4.01, Qualcomm: 3.81, Samsung: 10.5, Ericsson: 7.48 | Qualcomm: 4.28, Qualcomm: 3.99, Samsung: 11.0, Ericsson: 8.2 | Qualcomm: 6.75%, Qualcomm: 4.75%, Samsung: 4.76%, Ericsson: 9.68%
| 50% | Qualcomm: 5.39, Qualcomm: 4.8, Samsung: 12.5, Ericsson: 8.09 | Qualcomm: 6.77, Qualcomm: 6.98, Samsung: 12.6, Ericsson: 8.27 | Qualcomm: 25.49%, Qualcomm: 45.35%, Samsung: 0.8%, Ericsson: 2.15% | Qualcomm: 8.21, Qualcomm: 7.23, Samsung: 25.4, Ericsson: 12.55 | Qualcomm: 9.75, Qualcomm: 9.7, Samsung: 25.8, Ericsson: 14.57 | Qualcomm: 18.7%, Qualcomm: 34.1%, Samsung: 1.57%, Ericsson: 16.09% | Qualcomm: 11.66, Qualcomm: 10.43, Samsung: 56.0, Ericsson: 25.51 | Qualcomm: 12.85, Qualcomm: 12.1, Samsung: 59.0, Ericsson: 33.73 | Qualcomm: 10.21%, Qualcomm: 16.01%, Samsung: 5.36%, Ericsson: 32.23%
UL Packet-Latency CDF (ms) | Mean | Qualcomm: 310.15, Qualcomm: 340.98, Samsung: 23.03, Ericsson: 124.4 | Qualcomm: 50.64, Qualcomm: 86.2, Samsung: 15.5, Ericsson: 109.11 | Qualcomm: -83.67%, Qualcomm: -74.72%, Samsung: -32.7%, Ericsson: -12.3% | Qualcomm: 232.27, Qualcomm: 234.84, Samsung: 239.7, Ericsson: 145.36 | Qualcomm: 117.95, Qualcomm: 81.22, Samsung: 170.3, Ericsson: 343.22 | Qualcomm: -49.22%, Qualcomm: -65.41%, Samsung: -28.95%, Ericsson: 136.11% | Qualcomm: 158.26, Qualcomm: 135.53, Samsung: 254.0, Ericsson: 231.88 | Qualcomm: 107.71, Qualcomm: 86.99, Samsung: 289.2, Ericsson: 692.56 | Qualcomm: -31.94%, Qualcomm: -35.82%, Samsung: 13.86%, Ericsson: 198.67%
| 5% | Qualcomm: 9.74, Qualcomm: 9.7, Samsung: 15.6, Ericsson: 14.78 | Qualcomm: 7.45, Qualcomm: 7.76, Samsung: 11.6, Ericsson: 17.26 | Qualcomm: -23.52%, Qualcomm: -20.02%, Samsung: -25.64%, Ericsson: 16.84% | Qualcomm: 11.86, Qualcomm: 9.87, Samsung: 16.2, Ericsson: 15.95 | Qualcomm: 9.16, Qualcomm: 8.78, Samsung: 7.62, Ericsson: 45.47 | Qualcomm: -22.72%, Qualcomm: -11.13%, Samsung: -52.96%, Ericsson: 185.03% | Qualcomm: 15.84, Qualcomm: 11.33, Samsung: 18.5, Ericsson: 17.66 | Qualcomm: 11.2, Qualcomm: 10.14, Samsung: 23.6, Ericsson: 108.79 | Qualcomm: -29.31%, Qualcomm: -10.5%, Samsung: 27.57%, Ericsson: 516.09%
| 50% | Qualcomm: 28.09, Qualcomm: 26.24, Samsung: 81.5, Ericsson: 34.62 | Qualcomm: 15.91, Qualcomm: 20.05, Samsung: 49.7, Ericsson: 37.73 | Qualcomm: -43.37%, Qualcomm: -23.57%, Samsung: -39.02%, Ericsson: 8.97% | Qualcomm: 50.57, Qualcomm: 40.52, Samsung: 109.6, Ericsson: 43.14 | Qualcomm: 31.56, Qualcomm: 26.14, Samsung: 85.8, Ericsson: 185.04 | Qualcomm: -37.6%, Qualcomm: -35.48%, Samsung: -21.72%, Ericsson: 328.91% | Qualcomm: 65.04, Qualcomm: 47.59, Samsung: 142.0, Ericsson: 81.92 | Qualcomm: 45.75, Qualcomm: 36.54, Samsung: 295.8, Ericsson: 561.98 | Qualcomm: -29.66%, Qualcomm: -23.21%, Samsung: 108.31%, Ericsson: 586.0%
DL RU (%) | Type-1 | Qualcomm: 4.71%, Qualcomm: 4.16% | Qualcomm: 19.85%, Qualcomm: 18.25% | Qualcomm: 15.15%, Qualcomm: 14.1%, Samsung: 0.0%, Ericsson: 0.0% | Qualcomm: 22.3%, Qualcomm: 18.04% | Qualcomm: 42.4%, Qualcomm: 36.55% | Qualcomm: 20.1%, Qualcomm: 18.5%, Samsung: 0.0%, Ericsson: 0.0% | Qualcomm: 43.26%, Qualcomm: 38.51% | Qualcomm: 59.06%, Qualcomm: 51.95% | Qualcomm: 15.8%, Qualcomm: 13.44%, Samsung: 0.0%, Ericsson: 0.0%
| Type-2 | Qualcomm: 5.89%, Qualcomm: 5.19%, Samsung: 5.04%, Ericsson: 7.42% | Qualcomm: 24.87%, Qualcomm: 22.86%, Samsung: 4.38%, Ericsson: 7.73% | Qualcomm: 18.98%, Qualcomm: 17.67%, Samsung: -0.66%, Ericsson: 0.31% | Qualcomm: 27.88%, Qualcomm: 22.55%, Samsung: 26.4%, Ericsson: 31.38% | Qualcomm: 53.11%, Qualcomm: 45.78%, Samsung: 27.9%, Ericsson: 34.98% | Qualcomm: 25.23%, Qualcomm: 23.23%, Samsung: 1.5%, Ericsson: 3.6% | Qualcomm: 54.07%, Qualcomm: 50.14%, Samsung: 57.3%, Ericsson: 60.74% | Qualcomm: 73.98%, Qualcomm: 65.08%, Samsung: 64.9%, Ericsson: 66.26% | Qualcomm: 19.91%, Qualcomm: 14.93%, Samsung: 7.6%, Ericsson: 5.52%
UL RU (%) | Type-1 | Qualcomm: 1.4%, Qualcomm: 1.18% | Qualcomm: 1.49%, Qualcomm: 1.17% | Qualcomm: 0.09%, Qualcomm: -0.01%, Samsung: 0.0%, Ericsson: 0.0% | Qualcomm: 7.56%, Qualcomm: 7.43% | Qualcomm: 5.85%, Qualcomm: 5.24% | Qualcomm: -1.71%, Qualcomm: -2.19%, Samsung: 0.0%, Ericsson: 0.0% | Qualcomm: 11.1%, Qualcomm: 12.52% | Qualcomm: 9.09%, Qualcomm: 9.36% | Qualcomm: -2.01%, Qualcomm: -3.16%, Samsung: 0.0%, Ericsson: 0.0%
| Type-2 | Qualcomm: 7.0%, Qualcomm: 5.9%, Samsung: 10.8%, Ericsson: 7.76% | Qualcomm: 9.18%, Qualcomm: 7.2%, Samsung: 8.3%, Ericsson: 7.06% | Qualcomm: 2.18%, Qualcomm: 1.3%, Samsung: -2.5%, Ericsson: -0.7% | Qualcomm: 37.78%, Qualcomm: 37.16%, Samsung: 26.1%, Ericsson: 31.29% | Qualcomm: 36.02%, Qualcomm: 32.27%, Samsung: 21.4%, Ericsson: 38.38% | Qualcomm: -1.75%, Qualcomm: -4.89%, Samsung: -4.7%, Ericsson: 7.1% | Qualcomm: 55.51%, Qualcomm: 62.59%, Samsung: 43.5%, Ericsson: 60.01% | Qualcomm: 55.99%, Qualcomm: 57.61%, Samsung: 31.4%, Ericsson: 52.95% | Qualcomm: 0.47%, Qualcomm: -4.98%, Samsung: -12.1%, Ericsson: -7.06%
Note:
- For UPT, the gain can be calculated as: Gain (%) = SBFD UPT / TDD UPT - 1
- For Latency, the increase can be calculated as: Increase (%) = SBFD latency / TDD latency - 1
- For RU, the increase can be calculated as: Increase (%) = SBFD RU (%) - TDD RU (%)

## SBFD#4_UMA_FR1_0%_Sub#3
Simple description for the sub-case (RSI based on 1dB desense, Co-Site>= 93dB, Co-Site adjacent-channel>= 93dB, SBFD Alt-2, Twice area & same TxRUs (Option 2), DL: 0.5Mbytes, UL: 0.125Mbyte)
Operator#1 (Static TDD is always used for both baseline TDD network and SBFD Deployment Case 4)
DL and UL arrival rate for baseline static TDD (Type-2 RU: <10%, 20%-40% and ≥50%)
|  | DL: Low, UL: Low |  |  | DL: Medium, UL: Medium |  |  | DL: High, UL: High
|  | TDD | TDD | Comparison of two TDD | TDD | TDD | Comparison of two TDD | TDD | TDD | Comparison of two TDD
|  | (Coexisting with TDD in Operator#2) | (Coexisting with SBFD in Operator#2) |  | (Coexisting with TDD in Operator#2) | (Coexisting with SBFD in Operator#2) |  | (Coexisting with TDD in Operator#2) | (Coexisting with SBFD in Operator#2)
DL Average-UPT (Mbps) | Mean | Samsung: 501.4, Ericsson: 460.24 | Samsung: 499.1, Ericsson: 458.27 | Samsung: -0.46%, Ericsson: -0.43% | Samsung: 308.8, Ericsson: 316.47 | Samsung: 298.7, Ericsson: 313.4 | Samsung: -3.27%, Ericsson: -0.97% | Samsung: 165.2, Ericsson: 192.02 | Samsung: 156.6, Ericsson: 189.01 | Samsung: -5.21%, Ericsson: -1.57%
| 5% | Samsung: 121.2, Ericsson: 210.56 | Samsung: 119.9, Ericsson: 206.38 | Samsung: -1.07%, Ericsson: -1.98% | Samsung: 85.1, Ericsson: 108.32 | Samsung: 80.7, Ericsson: 109.05 | Samsung: -5.17%, Ericsson: 0.67% | Samsung: 46.2, Ericsson: 35.37 | Samsung: 43.6, Ericsson: 33.93 | Samsung: -5.63%, Ericsson: -4.09%
| 50% | Samsung: 375.2, Ericsson: 496.82 | Samsung: 375.0, Ericsson: 493.93 | Samsung: -0.05%, Ericsson: -0.58% | Samsung: 235.2, Ericsson: 315.9 | Samsung: 228.5, Ericsson: 311.0 | Samsung: -2.85%, Ericsson: -1.55% | Samsung: 132.4, Ericsson: 173.1 | Samsung: 126.7, Ericsson: 168.58 | Samsung: -4.31%, Ericsson: -2.61%
UL Average-UPT (Mbps) | Mean | Samsung: 33.2, Ericsson: 29.85 | Samsung: 33.2, Ericsson: 29.84 | Samsung: 0.0%, Ericsson: -0.01% | Samsung: 29.6, Ericsson: 25.09 | Samsung: 29.6, Ericsson: 25.11 | Samsung: 0.0%, Ericsson: 0.09% | Samsung: 14.8, Ericsson: 16.81 | Samsung: 14.8, Ericsson: 16.85 | Samsung: 0.0%, Ericsson: 0.26%
| 5% | Samsung: 1.09, Ericsson: 0.36 | Samsung: 1.09, Ericsson: 0.36 | Samsung: 0.0%, Ericsson: 0.15% | Samsung: 0.7, Ericsson: 0.28 | Samsung: 0.7, Ericsson: 0.28 | Samsung: 0.0%, Ericsson: 0.19% | Samsung: 0.62, Ericsson: 0.13 | Samsung: 0.62, Ericsson: 0.14 | Samsung: 0.0%, Ericsson: 4.16%
| 50% | Samsung: 21.01, Ericsson: 26.91 | Samsung: 21.01, Ericsson: 26.86 | Samsung: 0.0%, Ericsson: -0.2% | Samsung: 16.1, Ericsson: 21.71 | Samsung: 16.1, Ericsson: 22.14 | Samsung: 0.0%, Ericsson: 1.95% | Samsung: 5.7, Ericsson: 11.57 | Samsung: 5.7, Ericsson: 11.4 | Samsung: 0.0%, Ericsson: -1.43%
DL Packet-Latency CDF (ms) | Mean | Samsung: 14.08, Ericsson: 11.34 | Samsung: 14.1, Ericsson: 11.46 | Samsung: 0.14%, Ericsson: 1.05% | Samsung: 22.2, Ericsson: 25.66 | Samsung: 22.8, Ericsson: 25.78 | Samsung: 2.7%, Ericsson: 0.49% | Samsung: 43.06, Ericsson: 112.91 | Samsung: 44.7, Ericsson: 114.86 | Samsung: 3.81%, Ericsson: 1.72%
| 5% | Samsung: 2.9, Ericsson: 6.08 | Samsung: 2.9, Ericsson: 6.08 | Samsung: 0.0%, Ericsson: 0.01% | Samsung: 5.27, Ericsson: 6.53 | Samsung: 5.4, Ericsson: 6.55 | Samsung: 2.47%, Ericsson: 0.35% | Samsung: 9.1, Ericsson: 7.52 | Samsung: 9.4, Ericsson: 7.59 | Samsung: 3.3%, Ericsson: 0.83%
| 50% | Samsung: 10.9, Ericsson: 8.17 | Samsung: 10.9, Ericsson: 8.21 | Samsung: 0.0%, Ericsson: 0.5% | Samsung: 19.07, Ericsson: 13.33 | Samsung: 20.1, Ericsson: 13.52 | Samsung: 5.4%, Ericsson: 1.36% | Samsung: 34.2, Ericsson: 25.85 | Samsung: 35.2, Ericsson: 26.34 | Samsung: 2.92%, Ericsson: 1.91%
UL Packet-Latency CDF (ms) | Mean | Samsung: 112.3, Ericsson: 121.91 | Samsung: 112.3, Ericsson: 122.78 | Samsung: 0.0%, Ericsson: 0.71% | Samsung: 199.2, Ericsson: 142.2 | Samsung: 199.2, Ericsson: 141.41 | Samsung: 0.0%, Ericsson: -0.56% | Samsung: 237.8, Ericsson: 223.9 | Samsung: 237.8, Ericsson: 223.96 | Samsung: 0.0%, Ericsson: 0.03%
| 5% | Samsung: 10.4, Ericsson: 14.87 | Samsung: 10.4, Ericsson: 14.85 | Samsung: 0.0%, Ericsson: -0.11% | Samsung: 10.5, Ericsson: 15.95 | Samsung: 10.5, Ericsson: 15.92 | Samsung: 0.0%, Ericsson: -0.19% | Samsung: 12.4, Ericsson: 17.52 | Samsung: 12.4, Ericsson: 17.54 | Samsung: 0.0%, Ericsson: 0.06%
| 50% | Samsung: 36.5, Ericsson: 34.67 | Samsung: 36.5, Ericsson: 34.7 | Samsung: 0.0%, Ericsson: 0.1% | Samsung: 53.07, Ericsson: 45.35 | Samsung: 53.07, Ericsson: 45.36 | Samsung: 0.0%, Ericsson: 0.02% | Samsung: 102.3, Ericsson: 83.05 | Samsung: 102.3, Ericsson: 82.68 | Samsung: 0.0%, Ericsson: -0.45%
DL RU (%) | Type-1 |  |  | Mediatek: 0.0%, Samsung: 0.0%, Ericsson: 0.0% |  |  | Mediatek: 0.0%, Samsung: 0.0%, Ericsson: 0.0% |  |  | Mediatek: 0.0%, Samsung: 0.0%, Ericsson: 0.0%
| Type-2 | Samsung: 5.1%, Ericsson: 7.67% | Samsung: 5.2%, Ericsson: 7.72% | Mediatek: 0.0%, Samsung: 0.1%, Ericsson: 0.05% | Samsung: 25.4%, Ericsson: 33.45% | Samsung: 26.9%, Ericsson: 33.74% | Mediatek: 0.0%, Samsung: 1.5%, Ericsson: 0.29% | Samsung: 57.0%, Ericsson: 60.65% | Samsung: 59.1%, Ericsson: 61.02% | Mediatek: 0.0%, Samsung: 2.1%, Ericsson: 0.37%
UL RU (%) | Type-1 |  |  | Mediatek: 0.0%, Samsung: 0.0%, Ericsson: 0.0% |  |  | Mediatek: 0.0%, Samsung: 0.0%, Ericsson: 0.0% |  |  | Mediatek: 0.0%, Samsung: 0.0%, Ericsson: 0.0%
| Type-2 | Samsung: 12.3%, Ericsson: 7.66% | Samsung: 12.3%, Ericsson: 7.66% | Mediatek: 0.0%, Samsung: 0.0%, Ericsson: -0.0% | Samsung: 30.7%, Ericsson: 30.79% | Samsung: 30.4%, Ericsson: 30.77% | Mediatek: 0.0%, Samsung: -0.3%, Ericsson: -0.02% | Samsung: 47.2%, Ericsson: 59.26% | Samsung: 47.5%, Ericsson: 59.26% | Mediatek: 0.0%, Samsung: 0.3%, Ericsson: 0.0%
Operator#2 (Static TDD is used for baseline TDD network and SBFD is used for SBFD Deployment Case 4)
DL and UL arrival rate for baseline static TDD (Type-2 RU: <10%, 20%-40% and ≥50%)
|  | DL: Low, UL: Low |  |  | DL: Medium, UL: Medium |  |  | DL: High, UL: High
|  | TDD | SBFD | Gain /Increase | TDD | SBFD | Gain /Increase | TDD | SBFD | Gain /Increase
DL Average-UPT (Mbps) | Mean | Mediatek: 4.61, Samsung: 577.75, Ericsson: 462.62 | Mediatek: 3.97, Samsung: 441.57, Ericsson: 356.35 | Mediatek: -13.88%, Samsung: -23.57%, Ericsson: -22.97% | Mediatek: 4.61, Samsung: 411.79, Ericsson: 331.83 | Mediatek: 3.98, Samsung: 324.4, Ericsson: 205.88 | Mediatek: -13.67%, Samsung: -21.22%, Ericsson: -37.96% | Mediatek: 4.61, Samsung: 215.18, Ericsson: 197.23 | Mediatek: 3.97, Samsung: 158.8, Ericsson: 89.02 | Mediatek: -13.88%, Samsung: -26.2%, Ericsson: -54.87%
| 5% | Mediatek: 3.03, Samsung: 116.75, Ericsson: 208.05 | Mediatek: 1.02, Samsung: 94.46, Ericsson: 151.73 | Mediatek: -66.34%, Samsung: -19.09%, Ericsson: -27.07% | Mediatek: 3.04, Samsung: 100.4, Ericsson: 131.69 | Mediatek: 1.03, Samsung: 75.8, Ericsson: 62.51 | Mediatek: -66.12%, Samsung: -24.5%, Ericsson: -52.53% | Mediatek: 3.06, Samsung: 50.01, Ericsson: 45.58 | Mediatek: 1.06, Samsung: 34.7, Ericsson: 14.53 | Mediatek: -65.36%, Samsung: -30.61%, Ericsson: -68.11%
| 50% | Mediatek: 4.78, Samsung: 510.48, Ericsson: 501.29 | Mediatek: 4.35, Samsung: 414.78, Ericsson: 379.7 | Mediatek: -9.0%, Samsung: -18.75%, Ericsson: -24.26% | Mediatek: 4.77, Samsung: 304.5, Ericsson: 335.21 | Mediatek: 4.38, Samsung: 240.7, Ericsson: 198.96 | Mediatek: -8.18%, Samsung: -20.95%, Ericsson: -40.65% | Mediatek: 4.78, Samsung: 184.08, Ericsson: 178.24 | Mediatek: 4.38, Samsung: 130.5, Ericsson: 60.65 | Mediatek: -8.37%, Samsung: -29.11%, Ericsson: -65.98%
UL Average-UPT (Mbps) | Mean | Mediatek: 1.88, Samsung: 26.34, Ericsson: 29.94 | Mediatek: 2.12, Samsung: 57.38, Ericsson: 47.87 | Mediatek: 12.77%, Samsung: 117.84%, Ericsson: 59.89% | Mediatek: 1.88, Samsung: 13.35, Ericsson: 25.3 | Mediatek: 2.12, Samsung: 28.1, Ericsson: 31.95 | Mediatek: 12.77%, Samsung: 110.49%, Ericsson: 26.32% | Mediatek: 1.88, Samsung: 12.02, Ericsson: 17.02 | Mediatek: 2.12, Samsung: 17.5, Ericsson: 20.98 | Mediatek: 12.77%, Samsung: 45.59%, Ericsson: 23.29%
| 5% | Mediatek: 0.0, Samsung: 1.09, Ericsson: 0.38 | Mediatek: 0.13, Samsung: 3.41, Ericsson: 0.85 | Mediatek: inf%, Samsung: 212.84%, Ericsson: 123.77% | Mediatek: 0.0, Samsung: 0.67, Ericsson: 0.25 | Mediatek: 0.13, Samsung: 1.15, Ericsson: 0.26 | Mediatek: inf%, Samsung: 71.64%, Ericsson: 3.1% | Mediatek: 0.0, Samsung: 0.62, Ericsson: 0.14 | Mediatek: 0.13, Samsung: 0.9, Ericsson: 0.14 | Mediatek: inf%, Samsung: 45.16%, Ericsson: 4.23%
| 50% | Mediatek: 2.38, Samsung: 15.01, Ericsson: 27.09 | Mediatek: 2.44, Samsung: 37.18, Ericsson: 47.12 | Mediatek: 2.52%, Samsung: 147.7%, Ericsson: 73.98% | Mediatek: 2.38, Samsung: 4.8, Ericsson: 22.55 | Mediatek: 2.44, Samsung: 9.98, Ericsson: 28.61 | Mediatek: 2.52%, Samsung: 107.92%, Ericsson: 26.92% | Mediatek: 2.38, Samsung: 3.6, Ericsson: 11.92 | Mediatek: 2.43, Samsung: 6.04, Ericsson: 15.71 | Mediatek: 2.1%, Samsung: 67.78%, Ericsson: 31.83%
DL Packet-Latency CDF (ms) | Mean | Mediatek: 2.7, Samsung: 12.1, Ericsson: 10.88 | Mediatek: 3.02, Samsung: 16.5, Ericsson: 14.84 | Mediatek: 11.85%, Samsung: 36.36%, Ericsson: 36.43% | Mediatek: 2.7, Samsung: 42.1, Ericsson: 18.77 | Mediatek: 3.02, Samsung: 67.0, Ericsson: 45.34 | Mediatek: 11.85%, Samsung: 59.14%, Ericsson: 141.54% | Mediatek: 2.7, Samsung: 92.0, Ericsson: 86.58 | Mediatek: 3.02, Samsung: 154.0, Ericsson: 247.43 | Mediatek: 11.85%, Samsung: 67.39%, Ericsson: 185.79%
| 5% | Mediatek: 1.88, Samsung: 3.4, Ericsson: 6.08 | Mediatek: 1.8, Samsung: 4.6, Ericsson: 7.47 | Mediatek: -4.26%, Samsung: 35.29%, Ericsson: 22.86% | Mediatek: 1.88, Samsung: 5.3, Ericsson: 6.46 | Mediatek: 1.8, Samsung: 9.0, Ericsson: 8.47 | Mediatek: -4.26%, Samsung: 69.81%, Ericsson: 31.13% | Mediatek: 1.88, Samsung: 10.5, Ericsson: 7.48 | Mediatek: 1.8, Samsung: 18.0, Ericsson: 11.97 | Mediatek: -4.26%, Samsung: 71.43%, Ericsson: 59.99%
| 50% | Mediatek: 1.98, Samsung: 12.5, Ericsson: 8.09 | Mediatek: 1.98, Samsung: 16.0, Ericsson: 10.56 | Mediatek: 0.0%, Samsung: 28.0%, Ericsson: 30.48% | Mediatek: 1.98, Samsung: 25.4, Ericsson: 12.55 | Mediatek: 1.98, Samsung: 42.0, Ericsson: 22.56 | Mediatek: 0.0%, Samsung: 65.35%, Ericsson: 79.75% | Mediatek: 1.98, Samsung: 56.0, Ericsson: 25.51 | Mediatek: 1.98, Samsung: 90.0, Ericsson: 61.21 | Mediatek: 0.0%, Samsung: 60.71%, Ericsson: 140.0%
UL Packet-Latency CDF (ms) | Mean | Mediatek: 5.34, Samsung: 230.3, Ericsson: 124.4 | Mediatek: 3.76, Samsung: 72.6, Ericsson: 86.41 | Mediatek: -29.59%, Samsung: -68.48%, Ericsson: -30.54% | Mediatek: 5.35, Samsung: 239.7, Ericsson: 145.36 | Mediatek: 3.76, Samsung: 91.6, Ericsson: 132.69 | Mediatek: -29.72%, Samsung: -61.79%, Ericsson: -8.72% | Mediatek: 5.34, Samsung: 254.0, Ericsson: 231.88 | Mediatek: 3.75, Samsung: 172.8, Ericsson: 193.41 | Mediatek: -29.78%, Samsung: -31.97%, Ericsson: -16.59%
| 5% | Mediatek: 3.6, Samsung: 15.6, Ericsson: 14.78 | Mediatek: 3.1, Samsung: 5.8, Ericsson: 9.63 | Mediatek: -13.89%, Samsung: -62.82%, Ericsson: -34.8% | Mediatek: 3.6, Samsung: 16.2, Ericsson: 15.95 | Mediatek: 3.1, Samsung: 6.48, Ericsson: 12.5 | Mediatek: -13.89%, Samsung: -60.0%, Ericsson: -21.62% | Mediatek: 3.6, Samsung: 18.5, Ericsson: 17.66 | Mediatek: 3.1, Samsung: 12.1, Ericsson: 15.01 | Mediatek: -13.89%, Samsung: -34.59%, Ericsson: -15.01%
| 50% | Mediatek: 4.4, Samsung: 81.5, Ericsson: 34.62 | Mediatek: 3.6, Samsung: 27.1, Ericsson: 20.39 | Mediatek: -18.18%, Samsung: -66.75%, Ericsson: -41.11% | Mediatek: 6.3, Samsung: 109.6, Ericsson: 43.14 | Mediatek: 4.1, Samsung: 33.8, Ericsson: 33.24 | Mediatek: -34.92%, Samsung: -69.16%, Ericsson: -22.96% | Mediatek: 7.1, Samsung: 142.0, Ericsson: 81.92 | Mediatek: 4.41, Samsung: 118.9, Ericsson: 62.71 | Mediatek: -37.89%, Samsung: -16.27%, Ericsson: -23.45%
DL RU (%) | Type-1 | Mediatek: 5.4% | Mediatek: 6.2% | Mediatek: 0.8%, Samsung: 0.0%, Ericsson: 0.0% | Mediatek: 26.4% | Mediatek: 30.8% | Mediatek: 4.4%, Samsung: 0.0%, Ericsson: 0.0% | Mediatek: 43.7% | Mediatek: 47.6% | Mediatek: 3.9%, Samsung: 0.0%, Ericsson: 0.0%
| Type-2 | Mediatek: 9.2%, Samsung: 5.04%, Ericsson: 7.42% | Mediatek: 9.2%, Samsung: 5.5%, Ericsson: 10.2% | Mediatek: 0.0%, Samsung: 0.46%, Ericsson: 2.78% | Mediatek: 35.0%, Samsung: 26.4%, Ericsson: 31.38% | Mediatek: 35.0%, Samsung: 29.9%, Ericsson: 46.42% | Mediatek: 0.0%, Samsung: 3.5%, Ericsson: 15.04% | Mediatek: 58.3%, Samsung: 57.3%, Ericsson: 60.74% | Mediatek: 58.3%, Samsung: 70.7%, Ericsson: 79.33% | Mediatek: 0.0%, Samsung: 13.4%, Ericsson: 18.6%
UL RU (%) | Type-1 | Mediatek: 4.7% | Mediatek: 3.4% | Mediatek: -1.3%, Samsung: 0.0%, Ericsson: 0.0% | Mediatek: 28.9% | Mediatek: 26.2% | Mediatek: -2.7%, Samsung: 0.0%, Ericsson: 0.0% | Mediatek: 45.8% | Mediatek: 44.1% | Mediatek: -1.7%, Samsung: 0.0%, Ericsson: 0.0%
| Type-2 | Mediatek: 9.2%, Samsung: 10.8%, Ericsson: 7.76% | Mediatek: 8.3%, Samsung: 5.7%, Ericsson: 4.22% | Mediatek: -0.9%, Samsung: -5.1%, Ericsson: -3.54% | Mediatek: 35.0%, Samsung: 26.1%, Ericsson: 31.29% | Mediatek: 29.0%, Samsung: 17.0%, Ericsson: 18.96% | Mediatek: -6.0%, Samsung: -9.1%, Ericsson: -12.33% | Mediatek: 58.3%, Samsung: 43.5%, Ericsson: 60.01% | Mediatek: 55.8%, Samsung: 25.78%, Ericsson: 37.28% | Mediatek: -2.5%, Samsung: -17.72%, Ericsson: -22.74%
Note:
- For UPT, the gain can be calculated as: Gain (%) = SBFD UPT / TDD UPT - 1
- For Latency, the increase can be calculated as: Increase (%) = SBFD latency / TDD latency - 1
- For RU, the increase can be calculated as: Increase (%) = SBFD RU (%) - TDD RU (%)

## SBFD#4_UMA_FR1_0%_Sub#6
Simple description for the sub-case (RSI based on 1dB desense, Co-Site: 93dB, Co-Site adjacent-channel: 93dB, SBFD Alt-4, Twice area & same TxRUs (Option 2), DL: 0.5Mbytes, UL: 0.125Mbyte)
Operator#1 (Static TDD is always used for both baseline TDD network and SBFD Deployment Case 4)
DL and UL arrival rate for baseline static TDD (Type-2 RU: <10%, 20%-40% and ≥50%)
|  | DL: Low, UL: Low |  |  | DL: Medium, UL: Medium |  |  | DL: High, UL: High
|  | TDD | TDD | Comparison of two TDD | TDD | TDD | Comparison of two TDD | TDD | TDD | Comparison of two TDD
|  | (Coexisting with TDD in Operator#2) | (Coexisting with SBFD in Operator#2) |  | (Coexisting with TDD in Operator#2) | (Coexisting with SBFD in Operator#2) |  | (Coexisting with TDD in Operator#2) | (Coexisting with SBFD in Operator#2)
DL Average-UPT (Mbps) | Mean | Samsung: 501.4, Ericsson: 460.24 | Samsung: 500.0, Ericsson: 457.48 | Samsung: -0.28%, Ericsson: -0.6% | Samsung: 308.8, Ericsson: 316.47 | Samsung: 298.7, Ericsson: 305.35 | Samsung: -3.27%, Ericsson: -3.51% | Samsung: 165.2, Ericsson: 192.02 | Samsung: 158.0, Ericsson: 183.33 | Samsung: -4.36%, Ericsson: -4.53%
| 5% | Samsung: 121.2, Ericsson: 210.56 | Samsung: 120.9, Ericsson: 205.84 | Samsung: -0.25%, Ericsson: -2.24% | Samsung: 85.1, Ericsson: 108.32 | Samsung: 81.3, Ericsson: 98.15 | Samsung: -4.47%, Ericsson: -9.38% | Samsung: 46.2, Ericsson: 35.37 | Samsung: 42.9, Ericsson: 32.26 | Samsung: -7.14%, Ericsson: -8.8%
| 50% | Samsung: 375.2, Ericsson: 496.82 | Samsung: 375.1, Ericsson: 493.32 | Samsung: -0.03%, Ericsson: -0.7% | Samsung: 235.2, Ericsson: 315.9 | Samsung: 228.4, Ericsson: 301.89 | Samsung: -2.89%, Ericsson: -4.44% | Samsung: 132.4, Ericsson: 173.1 | Samsung: 127.0, Ericsson: 163.24 | Samsung: -4.08%, Ericsson: -5.7%
UL Average-UPT (Mbps) | Mean | Samsung: 33.2, Ericsson: 29.85 | Samsung: 33.2, Ericsson: 25.41 | Samsung: 0.0%, Ericsson: -14.87% | Samsung: 29.6, Ericsson: 25.09 | Samsung: 29.56, Ericsson: 9.73 | Samsung: -0.14%, Ericsson: -61.19% | Samsung: 14.8, Ericsson: 16.81 | Samsung: 14.76, Ericsson: 3.43 | Samsung: -0.27%, Ericsson: -79.61%
| 5% | Samsung: 1.09, Ericsson: 0.36 | Samsung: 1.08, Ericsson: 0.25 | Samsung: -0.92%, Ericsson: -31.44% | Samsung: 0.7, Ericsson: 0.28 | Samsung: 0.7, Ericsson: 0.02 | Samsung: 0.0%, Ericsson: -92.47% | Samsung: 0.62, Ericsson: 0.13 | Samsung: 0.62, Ericsson: 0.0 | Samsung: 0.0%, Ericsson: -99.98%
| 50% | Samsung: 21.01, Ericsson: 26.91 | Samsung: 21.01, Ericsson: 21.59 | Samsung: 0.0%, Ericsson: -19.78% | Samsung: 16.1, Ericsson: 21.71 | Samsung: 16.06, Ericsson: 5.28 | Samsung: -0.25%, Ericsson: -75.67% | Samsung: 5.7, Ericsson: 11.57 | Samsung: 5.64, Ericsson: 0.71 | Samsung: -1.05%, Ericsson: -93.9%
DL Packet-Latency CDF (ms) | Mean | Samsung: 14.08, Ericsson: 11.34 | Samsung: 14.1, Ericsson: 11.56 | Samsung: 0.14%, Ericsson: 1.97% | Samsung: 22.2, Ericsson: 25.66 | Samsung: 22.6, Ericsson: 26.83 | Samsung: 1.8%, Ericsson: 4.58% | Samsung: 43.06, Ericsson: 112.91 | Samsung: 44.3, Ericsson: 121.01 | Samsung: 2.88%, Ericsson: 7.17%
| 5% | Samsung: 2.9, Ericsson: 6.08 | Samsung: 2.9, Ericsson: 6.08 | Samsung: 0.0%, Ericsson: 0.02% | Samsung: 5.27, Ericsson: 6.53 | Samsung: 5.3, Ericsson: 6.58 | Samsung: 0.57%, Ericsson: 0.76% | Samsung: 9.1, Ericsson: 7.52 | Samsung: 9.2, Ericsson: 7.67 | Samsung: 1.1%, Ericsson: 1.93%
| 50% | Samsung: 10.9, Ericsson: 8.17 | Samsung: 11.0, Ericsson: 8.23 | Samsung: 0.92%, Ericsson: 0.68% | Samsung: 19.07, Ericsson: 13.33 | Samsung: 19.3, Ericsson: 14.06 | Samsung: 1.21%, Ericsson: 5.42% | Samsung: 34.2, Ericsson: 25.85 | Samsung: 35.0, Ericsson: 27.5 | Samsung: 2.34%, Ericsson: 6.41%
UL Packet-Latency CDF (ms) | Mean | Samsung: 112.3, Ericsson: 121.91 | Samsung: 112.3, Ericsson: 134.56 | Samsung: 0.0%, Ericsson: 10.38% | Samsung: 199.2, Ericsson: 142.2 | Samsung: 199.7, Ericsson: 312.76 | Samsung: 0.25%, Ericsson: 119.94% | Samsung: 237.8, Ericsson: 223.9 | Samsung: 238.3, Ericsson: 445.48 | Samsung: 0.21%, Ericsson: 98.96%
| 5% | Samsung: 10.4, Ericsson: 14.87 | Samsung: 10.4, Ericsson: 16.0 | Samsung: 0.0%, Ericsson: 7.62% | Samsung: 10.5, Ericsson: 15.95 | Samsung: 10.5, Ericsson: 24.36 | Samsung: 0.0%, Ericsson: 52.69% | Samsung: 12.4, Ericsson: 17.52 | Samsung: 12.4, Ericsson: 42.41 | Samsung: 0.0%, Ericsson: 142.01%
| 50% | Samsung: 36.5, Ericsson: 34.67 | Samsung: 36.5, Ericsson: 42.24 | Samsung: 0.0%, Ericsson: 21.82% | Samsung: 53.07, Ericsson: 45.35 | Samsung: 53.1, Ericsson: 128.81 | Samsung: 0.06%, Ericsson: 184.02% | Samsung: 102.3, Ericsson: 83.05 | Samsung: 103.0, Ericsson: 266.16 | Samsung: 0.68%, Ericsson: 220.47%
DL RU (%) | Type-1 |  |  | Samsung: 0.0%, Ericsson: 0.0% |  |  | Samsung: 0.0%, Ericsson: 0.0% |  |  | Samsung: 0.0%, Ericsson: 0.0%
| Type-2 | Samsung: 5.1%, Ericsson: 7.67% | Samsung: 5.15%, Ericsson: 7.75% | Samsung: 0.05%, Ericsson: 0.08% | Samsung: 25.4%, Ericsson: 33.45% | Samsung: 27.01%, Ericsson: 34.62% | Samsung: 1.61%, Ericsson: 1.18% | Samsung: 57.0%, Ericsson: 60.65% | Samsung: 59.7%, Ericsson: 61.85% | Samsung: 2.7%, Ericsson: 1.2%
UL RU (%) | Type-1 |  |  | Samsung: 0.0%, Ericsson: 0.0% |  |  | Samsung: 0.0%, Ericsson: 0.0% |  |  | Samsung: 0.0%, Ericsson: 0.0%
| Type-2 | Samsung: 12.3%, Ericsson: 7.66% | Samsung: 12.7%, Ericsson: 8.29% | Samsung: 0.4%, Ericsson: 0.63% | Samsung: 30.7%, Ericsson: 30.79% | Samsung: 30.9%, Ericsson: 36.1% | Samsung: 0.2%, Ericsson: 5.3% | Samsung: 47.2%, Ericsson: 59.26% | Samsung: 48.1%, Ericsson: 51.72% | Samsung: 0.9%, Ericsson: -7.54%
Operator#2 (Static TDD is used for baseline TDD network and SBFD is used for SBFD Deployment Case 4)
DL and UL arrival rate for baseline static TDD (Type-2 RU: <10%, 20%-40% and ≥50%)
|  | DL: Low, UL: Low |  |  | DL: Medium, UL: Medium |  |  | DL: High, UL: High
|  | TDD | SBFD | Gain /Increase | TDD | SBFD | Gain /Increase | TDD | SBFD | Gain /Increase
DL Average-UPT (Mbps) | Mean | Samsung: 577.75, Ericsson: 462.62 | Samsung: 587.76, Ericsson: 449.03 | Samsung: 1.73%, Ericsson: -2.94% | Samsung: 411.79, Ericsson: 331.83 | Samsung: 409.35, Ericsson: 295.97 | Samsung: -0.59%, Ericsson: -10.81% | Samsung: 215.18, Ericsson: 197.23 | Samsung: 202.5, Ericsson: 160.34 | Samsung: -5.89%, Ericsson: -18.7%
| 5% | Samsung: 116.75, Ericsson: 208.05 | Samsung: 132.25, Ericsson: 194.35 | Samsung: 13.28%, Ericsson: -6.59% | Samsung: 100.4, Ericsson: 131.69 | Samsung: 101.1, Ericsson: 102.52 | Samsung: 0.7%, Ericsson: -22.15% | Samsung: 50.01, Ericsson: 45.58 | Samsung: 45.1, Ericsson: 28.65 | Samsung: -9.82%, Ericsson: -37.15%
| 50% | Samsung: 510.48, Ericsson: 501.29 | Samsung: 554.25, Ericsson: 486.49 | Samsung: 8.57%, Ericsson: -2.95% | Samsung: 304.5, Ericsson: 335.21 | Samsung: 303.5, Ericsson: 293.7 | Samsung: -0.33%, Ericsson: -12.38% | Samsung: 184.08, Ericsson: 178.24 | Samsung: 167.8, Ericsson: 137.14 | Samsung: -8.84%, Ericsson: -23.06%
UL Average-UPT (Mbps) | Mean | Samsung: 26.34, Ericsson: 29.94 | Samsung: 31.57, Ericsson: 26.09 | Samsung: 19.86%, Ericsson: -12.85% | Samsung: 13.35, Ericsson: 25.3 | Samsung: 14.09, Ericsson: 5.66 | Samsung: 5.54%, Ericsson: -77.63% | Samsung: 12.02, Ericsson: 17.02 | Samsung: 9.83, Ericsson: 1.2 | Samsung: -18.22%, Ericsson: -92.97%
| 5% | Samsung: 1.09, Ericsson: 0.38 | Samsung: 2.55, Ericsson: 0.74 | Samsung: 133.94%, Ericsson: 95.2% | Samsung: 0.67, Ericsson: 0.25 | Samsung: 1.07, Ericsson: 0.01 | Samsung: 59.7%, Ericsson: -96.62% | Samsung: 0.62, Ericsson: 0.14 | Samsung: 0.38, Ericsson: 0.0 | Samsung: -38.71%, Ericsson: -100.0%
| 50% | Samsung: 15.01, Ericsson: 27.09 | Samsung: 21.04, Ericsson: 28.4 | Samsung: 40.17%, Ericsson: 4.84% | Samsung: 4.8, Ericsson: 22.55 | Samsung: 5.51, Ericsson: 3.84 | Samsung: 14.79%, Ericsson: -82.97% | Samsung: 3.6, Ericsson: 11.92 | Samsung: 2.56, Ericsson: 0.31 | Samsung: -28.89%, Ericsson: -97.41%
DL Packet-Latency CDF (ms) | Mean | Samsung: 12.1, Ericsson: 10.88 | Samsung: 12.0, Ericsson: 11.49 | Samsung: -0.83%, Ericsson: 5.59% | Samsung: 42.1, Ericsson: 18.77 | Samsung: 43.0, Ericsson: 22.89 | Samsung: 2.14%, Ericsson: 21.95% | Samsung: 92.0, Ericsson: 86.58 | Samsung: 94.0, Ericsson: 124.72 | Samsung: 2.17%, Ericsson: 44.05%
| 5% | Samsung: 3.4, Ericsson: 6.08 | Samsung: 3.4, Ericsson: 6.22 | Samsung: 0.0%, Ericsson: 2.33% | Samsung: 5.3, Ericsson: 6.46 | Samsung: 5.0, Ericsson: 6.72 | Samsung: -5.66%, Ericsson: 3.96% | Samsung: 10.5, Ericsson: 7.48 | Samsung: 11.0, Ericsson: 8.2 | Samsung: 4.76%, Ericsson: 9.68%
| 50% | Samsung: 12.5, Ericsson: 8.09 | Samsung: 12.6, Ericsson: 8.27 | Samsung: 0.8%, Ericsson: 2.15% | Samsung: 25.4, Ericsson: 12.55 | Samsung: 25.8, Ericsson: 14.57 | Samsung: 1.57%, Ericsson: 16.09% | Samsung: 56.0, Ericsson: 25.51 | Samsung: 59.0, Ericsson: 33.73 | Samsung: 5.36%, Ericsson: 32.23%
UL Packet-Latency CDF (ms) | Mean | Samsung: 23.03, Ericsson: 124.4 | Samsung: 15.5, Ericsson: 109.11 | Samsung: -32.7%, Ericsson: -12.3% | Samsung: 239.7, Ericsson: 145.36 | Samsung: 170.3, Ericsson: 343.22 | Samsung: -28.95%, Ericsson: 136.11% | Samsung: 254.0, Ericsson: 231.88 | Samsung: 289.2, Ericsson: 692.56 | Samsung: 13.86%, Ericsson: 198.67%
| 5% | Samsung: 15.6, Ericsson: 14.78 | Samsung: 11.6, Ericsson: 17.26 | Samsung: -25.64%, Ericsson: 16.84% | Samsung: 16.2, Ericsson: 15.95 | Samsung: 7.62, Ericsson: 45.47 | Samsung: -52.96%, Ericsson: 185.03% | Samsung: 18.5, Ericsson: 17.66 | Samsung: 23.6, Ericsson: 108.79 | Samsung: 27.57%, Ericsson: 516.09%
| 50% | Samsung: 81.5, Ericsson: 34.62 | Samsung: 49.7, Ericsson: 37.73 | Samsung: -39.02%, Ericsson: 8.97% | Samsung: 109.6, Ericsson: 43.14 | Samsung: 85.8, Ericsson: 185.04 | Samsung: -21.72%, Ericsson: 328.91% | Samsung: 142.0, Ericsson: 81.92 | Samsung: 295.8, Ericsson: 561.98 | Samsung: 108.31%, Ericsson: 586.0%
DL RU (%) | Type-1 |  |  | Samsung: 0.0%, Ericsson: 0.0% |  |  | Samsung: 0.0%, Ericsson: 0.0% |  |  | Samsung: 0.0%, Ericsson: 0.0%
| Type-2 | Samsung: 5.04%, Ericsson: 7.42% | Samsung: 4.38%, Ericsson: 7.73% | Samsung: -0.66%, Ericsson: 0.31% | Samsung: 26.4%, Ericsson: 31.38% | Samsung: 27.9%, Ericsson: 34.98% | Samsung: 1.5%, Ericsson: 3.6% | Samsung: 57.3%, Ericsson: 60.74% | Samsung: 64.9%, Ericsson: 66.26% | Samsung: 7.6%, Ericsson: 5.52%
UL RU (%) | Type-1 |  |  | Samsung: 0.0%, Ericsson: 0.0% |  |  | Samsung: 0.0%, Ericsson: 0.0% |  |  | Samsung: 0.0%, Ericsson: 0.0%
| Type-2 | Samsung: 10.8%, Ericsson: 7.76% | Samsung: 8.3%, Ericsson: 7.06% | Samsung: -2.5%, Ericsson: -0.7% | Samsung: 26.1%, Ericsson: 31.29% | Samsung: 21.4%, Ericsson: 38.38% | Samsung: -4.7%, Ericsson: 7.1% | Samsung: 43.5%, Ericsson: 60.01% | Samsung: 31.4%, Ericsson: 52.95% | Samsung: -12.1%, Ericsson: -7.06%
Note:
- For UPT, the gain can be calculated as: Gain (%) = SBFD UPT / TDD UPT - 1
- For Latency, the increase can be calculated as: Increase (%) = SBFD latency / TDD latency - 1
- For RU, the increase can be calculated as: Increase (%) = SBFD RU (%) - TDD RU (%)

## SBFD#4_UMA_FR1_0%_Sub#7
Simple description for the sub-case (RSI based on 1dB desense, Co-Site: 93dB, Co-Site adjacent-channel: 93dB, SBFD Alt-2, Twice area & same TxRUs (Option 2), DL: 0.5Mbytes, UL: 0.125Mbyte)
Operator#1 (Static TDD is always used for both baseline TDD network and SBFD Deployment Case 4)
DL and UL arrival rate for baseline static TDD (Type-2 RU: <10%, 20%-40% and ≥50%)
|  | DL: Low, UL: Low |  |  | DL: Medium, UL: Medium |  |  | DL: High, UL: High
|  | TDD | TDD | Comparison of two TDD | TDD | TDD | Comparison of two TDD | TDD | TDD | Comparison of two TDD
|  | (Coexisting with TDD in Operator#2) | (Coexisting with SBFD in Operator#2) |  | (Coexisting with TDD in Operator#2) | (Coexisting with SBFD in Operator#2) |  | (Coexisting with TDD in Operator#2) | (Coexisting with SBFD in Operator#2)
DL Average-UPT (Mbps) | Mean | Samsung: 501.4, Ericsson: 460.24 | Samsung: 499.1, Ericsson: 458.27 | Samsung: -0.46%, Ericsson: -0.43% | Samsung: 308.8, Ericsson: 316.47 | Samsung: 298.7, Ericsson: 313.4 | Samsung: -3.27%, Ericsson: -0.97% | Samsung: 165.2, Ericsson: 192.02 | Samsung: 156.6, Ericsson: 189.01 | Samsung: -5.21%, Ericsson: -1.57%
| 5% | Samsung: 121.2, Ericsson: 210.56 | Samsung: 119.9, Ericsson: 206.38 | Samsung: -1.07%, Ericsson: -1.98% | Samsung: 85.1, Ericsson: 108.32 | Samsung: 80.7, Ericsson: 109.05 | Samsung: -5.17%, Ericsson: 0.67% | Samsung: 46.2, Ericsson: 35.37 | Samsung: 43.6, Ericsson: 33.93 | Samsung: -5.63%, Ericsson: -4.09%
| 50% | Samsung: 375.2, Ericsson: 496.82 | Samsung: 375.0, Ericsson: 493.93 | Samsung: -0.05%, Ericsson: -0.58% | Samsung: 235.2, Ericsson: 315.9 | Samsung: 228.5, Ericsson: 311.0 | Samsung: -2.85%, Ericsson: -1.55% | Samsung: 132.4, Ericsson: 173.1 | Samsung: 126.7, Ericsson: 168.58 | Samsung: -4.31%, Ericsson: -2.61%
UL Average-UPT (Mbps) | Mean | Samsung: 33.2, Ericsson: 29.85 | Samsung: 33.2, Ericsson: 29.84 | Samsung: 0.0%, Ericsson: -0.01% | Samsung: 29.6, Ericsson: 25.09 | Samsung: 29.6, Ericsson: 25.11 | Samsung: 0.0%, Ericsson: 0.09% | Samsung: 14.8, Ericsson: 16.81 | Samsung: 14.8, Ericsson: 16.85 | Samsung: 0.0%, Ericsson: 0.26%
| 5% | Samsung: 1.09, Ericsson: 0.36 | Samsung: 1.09, Ericsson: 0.36 | Samsung: 0.0%, Ericsson: 0.15% | Samsung: 0.7, Ericsson: 0.28 | Samsung: 0.7, Ericsson: 0.28 | Samsung: 0.0%, Ericsson: 0.19% | Samsung: 0.62, Ericsson: 0.13 | Samsung: 0.62, Ericsson: 0.14 | Samsung: 0.0%, Ericsson: 4.16%
| 50% | Samsung: 21.01, Ericsson: 26.91 | Samsung: 21.01, Ericsson: 26.86 | Samsung: 0.0%, Ericsson: -0.2% | Samsung: 16.1, Ericsson: 21.71 | Samsung: 16.1, Ericsson: 22.14 | Samsung: 0.0%, Ericsson: 1.95% | Samsung: 5.7, Ericsson: 11.57 | Samsung: 5.7, Ericsson: 11.4 | Samsung: 0.0%, Ericsson: -1.43%
DL Packet-Latency CDF (ms) | Mean | Samsung: 14.08, Ericsson: 11.34 | Samsung: 14.1, Ericsson: 11.46 | Samsung: 0.14%, Ericsson: 1.05% | Samsung: 22.2, Ericsson: 25.66 | Samsung: 22.8, Ericsson: 25.78 | Samsung: 2.7%, Ericsson: 0.49% | Samsung: 43.06, Ericsson: 112.91 | Samsung: 44.7, Ericsson: 114.86 | Samsung: 3.81%, Ericsson: 1.72%
| 5% | Samsung: 2.9, Ericsson: 6.08 | Samsung: 2.9, Ericsson: 6.08 | Samsung: 0.0%, Ericsson: 0.01% | Samsung: 5.27, Ericsson: 6.53 | Samsung: 5.4, Ericsson: 6.55 | Samsung: 2.47%, Ericsson: 0.35% | Samsung: 9.1, Ericsson: 7.52 | Samsung: 9.4, Ericsson: 7.59 | Samsung: 3.3%, Ericsson: 0.83%
| 50% | Samsung: 10.9, Ericsson: 8.17 | Samsung: 10.9, Ericsson: 8.21 | Samsung: 0.0%, Ericsson: 0.5% | Samsung: 19.07, Ericsson: 13.33 | Samsung: 20.1, Ericsson: 13.52 | Samsung: 5.4%, Ericsson: 1.36% | Samsung: 34.2, Ericsson: 25.85 | Samsung: 35.2, Ericsson: 26.34 | Samsung: 2.92%, Ericsson: 1.91%
UL Packet-Latency CDF (ms) | Mean | Samsung: 112.3, Ericsson: 121.91 | Samsung: 112.3, Ericsson: 122.78 | Samsung: 0.0%, Ericsson: 0.71% | Samsung: 199.2, Ericsson: 142.2 | Samsung: 199.2, Ericsson: 141.41 | Samsung: 0.0%, Ericsson: -0.56% | Samsung: 237.8, Ericsson: 223.9 | Samsung: 237.8, Ericsson: 223.96 | Samsung: 0.0%, Ericsson: 0.03%
| 5% | Samsung: 10.4, Ericsson: 14.87 | Samsung: 10.4, Ericsson: 14.85 | Samsung: 0.0%, Ericsson: -0.11% | Samsung: 10.5, Ericsson: 15.95 | Samsung: 10.5, Ericsson: 15.92 | Samsung: 0.0%, Ericsson: -0.19% | Samsung: 12.4, Ericsson: 17.52 | Samsung: 12.4, Ericsson: 17.54 | Samsung: 0.0%, Ericsson: 0.06%
| 50% | Samsung: 36.5, Ericsson: 34.67 | Samsung: 36.5, Ericsson: 34.7 | Samsung: 0.0%, Ericsson: 0.1% | Samsung: 53.07, Ericsson: 45.35 | Samsung: 53.07, Ericsson: 45.36 | Samsung: 0.0%, Ericsson: 0.02% | Samsung: 102.3, Ericsson: 83.05 | Samsung: 102.3, Ericsson: 82.68 | Samsung: 0.0%, Ericsson: -0.45%
DL RU (%) | Type-1 |  |  | Samsung: 0.0%, Ericsson: 0.0% |  |  | Samsung: 0.0%, Ericsson: 0.0% |  |  | Samsung: 0.0%, Ericsson: 0.0%
| Type-2 | Samsung: 5.1%, Ericsson: 7.67% | Samsung: 5.2%, Ericsson: 7.72% | Samsung: 0.1%, Ericsson: 0.05% | Samsung: 25.4%, Ericsson: 33.45% | Samsung: 26.9%, Ericsson: 33.74% | Samsung: 1.5%, Ericsson: 0.29% | Samsung: 57.0%, Ericsson: 60.65% | Samsung: 59.1%, Ericsson: 61.02% | Samsung: 2.1%, Ericsson: 0.37%
UL RU (%) | Type-1 |  |  | Samsung: 0.0%, Ericsson: 0.0% |  |  | Samsung: 0.0%, Ericsson: 0.0% |  |  | Samsung: 0.0%, Ericsson: 0.0%
| Type-2 | Samsung: 12.3%, Ericsson: 7.66% | Samsung: 12.3%, Ericsson: 7.66% | Samsung: 0.0%, Ericsson: -0.0% | Samsung: 30.7%, Ericsson: 30.79% | Samsung: 30.4%, Ericsson: 30.77% | Samsung: -0.3%, Ericsson: -0.02% | Samsung: 47.2%, Ericsson: 59.26% | Samsung: 47.5%, Ericsson: 59.26% | Samsung: 0.3%, Ericsson: 0.0%
Operator#2 (Static TDD is used for baseline TDD network and SBFD is used for SBFD Deployment Case 4)
DL and UL arrival rate for baseline static TDD (Type-2 RU: <10%, 20%-40% and ≥50%)
|  | DL: Low, UL: Low |  |  | DL: Medium, UL: Medium |  |  | DL: High, UL: High
|  | TDD | SBFD | Gain /Increase | TDD | SBFD | Gain /Increase | TDD | SBFD | Gain /Increase
DL Average-UPT (Mbps) | Mean | Samsung: 577.75, Ericsson: 462.62 | Samsung: 441.57, Ericsson: 356.35 | Samsung: -23.57%, Ericsson: -22.97% | Samsung: 411.79, Ericsson: 331.83 | Samsung: 324.4, Ericsson: 205.88 | Samsung: -21.22%, Ericsson: -37.96% | Samsung: 215.18, Ericsson: 197.23 | Samsung: 158.8, Ericsson: 89.02 | Samsung: -26.2%, Ericsson: -54.87%
| 5% | Samsung: 116.75, Ericsson: 208.05 | Samsung: 94.46, Ericsson: 151.73 | Samsung: -19.09%, Ericsson: -27.07% | Samsung: 100.4, Ericsson: 131.69 | Samsung: 75.8, Ericsson: 62.51 | Samsung: -24.5%, Ericsson: -52.53% | Samsung: 50.01, Ericsson: 45.58 | Samsung: 34.7, Ericsson: 14.53 | Samsung: -30.61%, Ericsson: -68.11%
| 50% | Samsung: 510.48, Ericsson: 501.29 | Samsung: 414.78, Ericsson: 379.7 | Samsung: -18.75%, Ericsson: -24.26% | Samsung: 304.5, Ericsson: 335.21 | Samsung: 240.7, Ericsson: 198.96 | Samsung: -20.95%, Ericsson: -40.65% | Samsung: 184.08, Ericsson: 178.24 | Samsung: 130.5, Ericsson: 60.65 | Samsung: -29.11%, Ericsson: -65.98%
UL Average-UPT (Mbps) | Mean | Samsung: 26.34, Ericsson: 29.94 | Samsung: 57.38, Ericsson: 47.87 | Samsung: 117.84%, Ericsson: 59.89% | Samsung: 13.35, Ericsson: 25.3 | Samsung: 28.1, Ericsson: 31.95 | Samsung: 110.49%, Ericsson: 26.32% | Samsung: 12.02, Ericsson: 17.02 | Samsung: 17.5, Ericsson: 20.98 | Samsung: 45.59%, Ericsson: 23.29%
| 5% | Samsung: 1.09, Ericsson: 0.38 | Samsung: 3.41, Ericsson: 0.85 | Samsung: 212.84%, Ericsson: 123.77% | Samsung: 0.67, Ericsson: 0.25 | Samsung: 1.15, Ericsson: 0.26 | Samsung: 71.64%, Ericsson: 3.1% | Samsung: 0.62, Ericsson: 0.14 | Samsung: 0.9, Ericsson: 0.14 | Samsung: 45.16%, Ericsson: 4.23%
| 50% | Samsung: 15.01, Ericsson: 27.09 | Samsung: 37.18, Ericsson: 47.12 | Samsung: 147.7%, Ericsson: 73.98% | Samsung: 4.8, Ericsson: 22.55 | Samsung: 9.98, Ericsson: 28.61 | Samsung: 107.92%, Ericsson: 26.92% | Samsung: 3.6, Ericsson: 11.92 | Samsung: 6.04, Ericsson: 15.71 | Samsung: 67.78%, Ericsson: 31.83%
DL Packet-Latency CDF (ms) | Mean | Samsung: 12.1, Ericsson: 10.88 | Samsung: 16.5, Ericsson: 14.84 | Samsung: 36.36%, Ericsson: 36.43% | Samsung: 42.1, Ericsson: 18.77 | Samsung: 67.0, Ericsson: 45.34 | Samsung: 59.14%, Ericsson: 141.54% | Samsung: 92.0, Ericsson: 86.58 | Samsung: 154.0, Ericsson: 247.43 | Samsung: 67.39%, Ericsson: 185.79%
| 5% | Samsung: 3.4, Ericsson: 6.08 | Samsung: 4.6, Ericsson: 7.47 | Samsung: 35.29%, Ericsson: 22.86% | Samsung: 5.3, Ericsson: 6.46 | Samsung: 9.0, Ericsson: 8.47 | Samsung: 69.81%, Ericsson: 31.13% | Samsung: 10.5, Ericsson: 7.48 | Samsung: 18.0, Ericsson: 11.97 | Samsung: 71.43%, Ericsson: 59.99%
| 50% | Samsung: 12.5, Ericsson: 8.09 | Samsung: 16.0, Ericsson: 10.56 | Samsung: 28.0%, Ericsson: 30.48% | Samsung: 25.4, Ericsson: 12.55 | Samsung: 42.0, Ericsson: 22.56 | Samsung: 65.35%, Ericsson: 79.75% | Samsung: 56.0, Ericsson: 25.51 | Samsung: 90.0, Ericsson: 61.21 | Samsung: 60.71%, Ericsson: 140.0%
UL Packet-Latency CDF (ms) | Mean | Samsung: 230.3, Ericsson: 124.4 | Samsung: 72.6, Ericsson: 86.41 | Samsung: -68.48%, Ericsson: -30.54% | Samsung: 239.7, Ericsson: 145.36 | Samsung: 91.6, Ericsson: 132.69 | Samsung: -61.79%, Ericsson: -8.72% | Samsung: 254.0, Ericsson: 231.88 | Samsung: 172.8, Ericsson: 193.41 | Samsung: -31.97%, Ericsson: -16.59%
| 5% | Samsung: 15.6, Ericsson: 14.78 | Samsung: 5.8, Ericsson: 9.63 | Samsung: -62.82%, Ericsson: -34.8% | Samsung: 16.2, Ericsson: 15.95 | Samsung: 6.48, Ericsson: 12.5 | Samsung: -60.0%, Ericsson: -21.62% | Samsung: 18.5, Ericsson: 17.66 | Samsung: 12.1, Ericsson: 15.01 | Samsung: -34.59%, Ericsson: -15.01%
| 50% | Samsung: 81.5, Ericsson: 34.62 | Samsung: 27.1, Ericsson: 20.39 | Samsung: -66.75%, Ericsson: -41.11% | Samsung: 109.6, Ericsson: 43.14 | Samsung: 33.8, Ericsson: 33.24 | Samsung: -69.16%, Ericsson: -22.96% | Samsung: 142.0, Ericsson: 81.92 | Samsung: 118.9, Ericsson: 62.71 | Samsung: -16.27%, Ericsson: -23.45%
DL RU (%) | Type-1 |  |  | Samsung: 0.0%, Ericsson: 0.0% |  |  | Samsung: 0.0%, Ericsson: 0.0% |  |  | Samsung: 0.0%, Ericsson: 0.0%
| Type-2 | Samsung: 5.04%, Ericsson: 7.42% | Samsung: 5.5%, Ericsson: 10.2% | Samsung: 0.46%, Ericsson: 2.78% | Samsung: 26.4%, Ericsson: 31.38% | Samsung: 29.9%, Ericsson: 46.42% | Samsung: 3.5%, Ericsson: 15.04% | Samsung: 57.3%, Ericsson: 60.74% | Samsung: 70.7%, Ericsson: 79.33% | Samsung: 13.4%, Ericsson: 18.6%
UL RU (%) | Type-1 |  |  | Samsung: 0.0%, Ericsson: 0.0% |  |  | Samsung: 0.0%, Ericsson: 0.0% |  |  | Samsung: 0.0%, Ericsson: 0.0%
| Type-2 | Samsung: 10.8%, Ericsson: 7.76% | Samsung: 5.7%, Ericsson: 4.22% | Samsung: -5.1%, Ericsson: -3.54% | Samsung: 26.1%, Ericsson: 31.29% | Samsung: 17.0%, Ericsson: 18.96% | Samsung: -9.1%, Ericsson: -12.33% | Samsung: 43.5%, Ericsson: 60.01% | Samsung: 25.78%, Ericsson: 37.28% | Samsung: -17.72%, Ericsson: -22.74%
Note:
- For UPT, the gain can be calculated as: Gain (%) = SBFD UPT / TDD UPT - 1
- For Latency, the increase can be calculated as: Increase (%) = SBFD latency / TDD latency - 1
- For RU, the increase can be calculated as: Increase (%) = SBFD RU (%) - TDD RU (%)

## SBFD#4_UMA_FR1_100%_Sub#2
Simple description for the sub-case (RSI based on 1dB desense, Co-Site>= 93dB, SBFD Alt-4, Twice area & same TxRUs (Option 2), DL: 0.5Mbytes, UL: 0.125Mbyte)
Operator#1 (Static TDD is always used for both baseline TDD network and SBFD Deployment Case 4)
DL and UL arrival rate for baseline static TDD (Type-2 RU: <10%, 20%-40% and ≥50%)
|  | DL: Low, UL: Low |  |  | DL: Medium, UL: Medium |  |  | DL: High, UL: High
|  | TDD | TDD | Comparison of two TDD | TDD | TDD | Comparison of two TDD | TDD | TDD | Comparison of two TDD
|  | (Coexisting with TDD in Operator#2) | (Coexisting with SBFD in Operator#2) |  | (Coexisting with TDD in Operator#2) | (Coexisting with SBFD in Operator#2) |  | (Coexisting with TDD in Operator#2) | (Coexisting with SBFD in Operator#2)
DL Average-UPT (Mbps) | Mean | Qualcomm: 845.83, Samsung: 595.8, Ericsson: 466.99 | Qualcomm: 724.04, Samsung: 593.7, Ericsson: 465.35 | Qualcomm: -14.4%, Samsung: -0.35%, Ericsson: -0.35% | Qualcomm: 602.63, Samsung: 363.4, Ericsson: 332.59 | Qualcomm: 524.45, Samsung: 354.1, Ericsson: 321.6 | Qualcomm: -12.97%, Samsung: -2.56%, Ericsson: -3.31% | Qualcomm: 435.91, Samsung: 220.4, Ericsson: 204.05 | Qualcomm: 385.49, Samsung: 213.0, Ericsson: 193.08 | Qualcomm: -11.57%, Samsung: -3.36%, Ericsson: -5.38%
| 5% | Qualcomm: 157.09, Samsung: 122.1, Ericsson: 225.71 | Qualcomm: 68.23, Samsung: 121.9, Ericsson: 219.74 | Qualcomm: -56.57%, Samsung: -0.16%, Ericsson: -2.64% | Qualcomm: 114.48, Samsung: 97.4, Ericsson: 135.07 | Qualcomm: 37.14, Samsung: 92.9, Ericsson: 122.36 | Qualcomm: -67.55%, Samsung: -4.62%, Ericsson: -9.41% | Qualcomm: 66.9, Samsung: 60.7, Ericsson: 43.05 | Qualcomm: 0.72, Samsung: 57.2, Ericsson: 39.74 | Qualcomm: -98.92%, Samsung: -5.77%, Ericsson: -7.68%
| 50% | Qualcomm: 860.21, Samsung: 477.6, Ericsson: 503.97 | Qualcomm: 702.62, Samsung: 480.1, Ericsson: 501.31 | Qualcomm: -18.32%, Samsung: 0.52%, Ericsson: -0.53% | Qualcomm: 584.5, Samsung: 305.5, Ericsson: 339.88 | Qualcomm: 500.32, Samsung: 291.0, Ericsson: 327.27 | Qualcomm: -14.4%, Samsung: -4.75%, Ericsson: -3.71% | Qualcomm: 394.43, Samsung: 177.2, Ericsson: 189.41 | Qualcomm: 349.65, Samsung: 172.0, Ericsson: 177.43 | Qualcomm: -11.35%, Samsung: -2.93%, Ericsson: -6.33%
UL Average-UPT (Mbps) | Mean | Qualcomm: 43.0, Samsung: 39.5, Ericsson: 30.73 | Qualcomm: 31.23, Samsung: 39.5, Ericsson: 26.59 | Qualcomm: -27.36%, Samsung: 0.0%, Ericsson: -13.5% | Qualcomm: 32.3, Samsung: 25.5, Ericsson: 25.96 | Qualcomm: 25.43, Samsung: 25.43, Ericsson: 12.08 | Qualcomm: -21.26%, Samsung: -0.27%, Ericsson: -53.48% | Qualcomm: 25.16, Samsung: 20.02, Ericsson: 18.02 | Qualcomm: 20.95, Samsung: 19.9, Ericsson: 4.45 | Qualcomm: -16.74%, Samsung: -0.6%, Ericsson: -75.32%
| 5% | Qualcomm: 0.15, Samsung: 1.27, Ericsson: 0.48 | Qualcomm: 0.0, Samsung: 1.26, Ericsson: 0.36 | Qualcomm: -100.0%, Samsung: -0.79%, Ericsson: -24.39% | Qualcomm: 0.0, Samsung: 1.13, Ericsson: 0.34 | Qualcomm: 0.0, Samsung: 1.12, Ericsson: 0.04 | Qualcomm: 0.0%, Samsung: -0.53%, Ericsson: -87.91% | Qualcomm: 0.0, Samsung: 0.67, Ericsson: 0.18 | Qualcomm: 0.0, Samsung: 0.66, Ericsson: 0.0 | Qualcomm: 0.0%, Samsung: -0.9%, Ericsson: -99.53%
| 50% | Qualcomm: 35.81, Samsung: 28.9, Ericsson: 28.98 | Qualcomm: 19.35, Samsung: 28.9, Ericsson: 23.87 | Qualcomm: -45.96%, Samsung: 0.0%, Ericsson: -17.63% | Qualcomm: 22.51, Samsung: 11.1, Ericsson: 23.62 | Qualcomm: 13.48, Samsung: 11.07, Ericsson: 7.86 | Qualcomm: -40.1%, Samsung: -0.27%, Ericsson: -66.71% | Qualcomm: 16.61, Samsung: 7.45, Ericsson: 13.82 | Qualcomm: 10.45, Samsung: 7.44, Ericsson: 1.82 | Qualcomm: -37.08%, Samsung: -0.13%, Ericsson: -86.86%
DL Packet-Latency CDF (ms) | Mean | Qualcomm: 17.78, Samsung: 12.5, Ericsson: 10.97 | Qualcomm: 62.61, Samsung: 12.5, Ericsson: 11.15 | Qualcomm: 252.2%, Samsung: 0.0%, Ericsson: 1.67% | Qualcomm: 31.04, Samsung: 16.2, Ericsson: 21.84 | Qualcomm: 50.45, Samsung: 16.5, Ericsson: 22.37 | Qualcomm: 62.56%, Samsung: 1.85%, Ericsson: 2.39% | Qualcomm: 30.26, Samsung: 33.6, Ericsson: 78.81 | Qualcomm: 41.23, Samsung: 34.5, Ericsson: 85.26 | Qualcomm: 36.25%, Samsung: 2.68%, Ericsson: 8.19%
| 5% | Qualcomm: 2.53, Samsung: 2.8, Ericsson: 6.08 | Qualcomm: 2.7, Samsung: 2.8, Ericsson: 6.07 | Qualcomm: 6.53%, Samsung: 0.0%, Ericsson: -0.01% | Qualcomm: 3.1, Samsung: 4.5, Ericsson: 6.46 | Qualcomm: 3.32, Samsung: 4.5, Ericsson: 6.52 | Qualcomm: 7.1%, Samsung: 0.0%, Ericsson: 0.85% | Qualcomm: 3.81, Samsung: 6.8, Ericsson: 7.53 | Qualcomm: 4.01, Samsung: 7.0, Ericsson: 7.71 | Qualcomm: 5.27%, Samsung: 2.94%, Ericsson: 2.4%
| 50% | Qualcomm: 4.8, Samsung: 9.01, Ericsson: 8.09 | Qualcomm: 5.88, Samsung: 9.05, Ericsson: 8.11 | Qualcomm: 22.3%, Samsung: 0.44%, Ericsson: 0.18% | Qualcomm: 7.23, Samsung: 12.8, Ericsson: 12.56 | Qualcomm: 8.34, Samsung: 13.1, Ericsson: 13.15 | Qualcomm: 15.41%, Samsung: 2.34%, Ericsson: 4.75% | Qualcomm: 10.43, Samsung: 26.5, Ericsson: 23.93 | Qualcomm: 11.43, Samsung: 27.3, Ericsson: 25.75 | Qualcomm: 9.62%, Samsung: 3.02%, Ericsson: 7.62%
UL Packet-Latency CDF (ms) | Mean | Qualcomm: 340.98, Samsung: 114.5, Ericsson: 120.41 | Qualcomm: 201.77, Samsung: 114.5, Ericsson: 143.89 | Qualcomm: -40.83%, Samsung: 0.0%, Ericsson: 19.5% | Qualcomm: 234.84, Samsung: 213.3, Ericsson: 133.98 | Qualcomm: 203.0, Samsung: 212.9, Ericsson: 268.39 | Qualcomm: -13.56%, Samsung: -0.19%, Ericsson: 100.33% | Qualcomm: 135.53, Samsung: 221.0, Ericsson: 200.57 | Qualcomm: 139.0, Samsung: 222.4, Ericsson: 419.06 | Qualcomm: 2.56%, Samsung: 0.63%, Ericsson: 108.94%
| 5% | Qualcomm: 9.7, Samsung: 10.3, Ericsson: 14.77 | Qualcomm: 10.29, Samsung: 10.3, Ericsson: 15.77 | Qualcomm: 6.01%, Samsung: 0.0%, Ericsson: 6.78% | Qualcomm: 9.87, Samsung: 11.2, Ericsson: 15.81 | Qualcomm: 11.56, Samsung: 11.2, Ericsson: 22.04 | Qualcomm: 17.08%, Samsung: 0.0%, Ericsson: 39.47% | Qualcomm: 11.33, Samsung: 11.1, Ericsson: 17.51 | Qualcomm: 11.95, Samsung: 11.1, Ericsson: 38.89 | Qualcomm: 5.48%, Samsung: 0.0%, Ericsson: 122.03%
| 50% | Qualcomm: 26.24, Samsung: 29.4, Ericsson: 32.94 | Qualcomm: 37.18, Samsung: 29.4, Ericsson: 40.21 | Qualcomm: 41.69%, Samsung: 0.0%, Ericsson: 22.08% | Qualcomm: 40.52, Samsung: 91.0, Ericsson: 42.63 | Qualcomm: 48.95, Samsung: 91.3, Ericsson: 103.47 | Qualcomm: 20.82%, Samsung: 0.33%, Ericsson: 142.71% | Qualcomm: 47.59, Samsung: 89.5, Ericsson: 75.55 | Qualcomm: 52.39, Samsung: 90.0, Ericsson: 240.6 | Qualcomm: 10.09%, Samsung: 0.56%, Ericsson: 218.48%
DL RU (%) | Type-1 | Qualcomm: 4.16% | Qualcomm: 14.41% | ZTE: 0.0%, Qualcomm: 10.26%, Samsung: 0.0%, Ericsson: 0.0% | Qualcomm: 18.04% | Qualcomm: 33.12% | ZTE: 0.0%, Qualcomm: 15.07%, Samsung: 0.0%, Ericsson: 0.0% | Qualcomm: 38.51% | Qualcomm: 50.33% | ZTE: 0.0%, Qualcomm: 11.82%, Samsung: 0.0%, Ericsson: 0.0%
| Type-2 | Qualcomm: 5.19%, Samsung: 5.9%, Ericsson: 7.41% | Qualcomm: 18.15%, Samsung: 5.87%, Ericsson: 7.5% | ZTE: 0.0%, Qualcomm: 12.96%, Samsung: -0.03%, Ericsson: 0.09% | Qualcomm: 22.55%, Samsung: 27.2%, Ericsson: 31.46% | Qualcomm: 41.7%, Samsung: 28.0%, Ericsson: 32.49% | ZTE: 0.0%, Qualcomm: 19.15%, Samsung: 0.8%, Ericsson: 1.04% | Qualcomm: 50.14%, Samsung: 63.9%, Ericsson: 59.29% | Qualcomm: 63.38%, Samsung: 64.9%, Ericsson: 60.83% | ZTE: 0.0%, Qualcomm: 13.24%, Samsung: 1.0%, Ericsson: 1.55%
UL RU (%) | Type-1 | Qualcomm: 1.18% | Qualcomm: 1.3% | ZTE: 0.0%, Qualcomm: 0.12%, Samsung: 0.0%, Ericsson: 0.0% | Qualcomm: 7.43% | Qualcomm: 7.3% | ZTE: 0.0%, Qualcomm: -0.13%, Samsung: 0.0%, Ericsson: 0.0% | Qualcomm: 12.52% | Qualcomm: 12.64% | ZTE: 0.0%, Qualcomm: 0.12%, Samsung: 0.0%, Ericsson: 0.0%
| Type-2 | Qualcomm: 5.9%, Samsung: 11.4%, Ericsson: 7.53% | Qualcomm: 6.49%, Samsung: 11.5%, Ericsson: 8.21% | ZTE: 0.0%, Qualcomm: 0.59%, Samsung: 0.1%, Ericsson: 0.68% | Qualcomm: 37.16%, Samsung: 35.2%, Ericsson: 30.1% | Qualcomm: 36.51%, Samsung: 35.7%, Ericsson: 36.64% | ZTE: 0.0%, Qualcomm: -0.66%, Samsung: 0.5%, Ericsson: 6.54% | Qualcomm: 62.59%, Samsung: 49.1%, Ericsson: 58.67% | Qualcomm: 63.2%, Samsung: 49.5%, Ericsson: 57.85% | ZTE: 0.0%, Qualcomm: 0.61%, Samsung: 0.4%, Ericsson: -0.83%
Operator#2 (Static TDD is used for baseline TDD network and SBFD is used for SBFD Deployment Case 4)
DL and UL arrival rate for baseline static TDD (Type-2 RU: <10%, 20%-40% and ≥50%)
|  | DL: Low, UL: Low |  |  | DL: Medium, UL: Medium |  |  | DL: High, UL: High
|  | TDD | SBFD | Gain /Increase | TDD | SBFD | Gain /Increase | TDD | SBFD | Gain /Increase
DL Average-UPT (Mbps) | Mean | ZTE: 521.26, Qualcomm: 845.83, Samsung: 505.9, Ericsson: 477.17 | ZTE: 526.05, Qualcomm: 645.96, Samsung: 550.7, Ericsson: 464.65 | ZTE: 0.92%, Qualcomm: -23.63%, Samsung: 8.86%, Ericsson: -2.63% | ZTE: 417.43, Qualcomm: 602.63, Samsung: 246.4, Ericsson: 361.48 | ZTE: 414.92, Qualcomm: 473.72, Samsung: 239.56, Ericsson: 329.9 | ZTE: -0.6%, Qualcomm: -21.39%, Samsung: -2.78%, Ericsson: -8.74% | ZTE: 332.81, Qualcomm: 435.91, Samsung: 101.77, Ericsson: 245.38 | ZTE: 326.72, Qualcomm: 357.08, Samsung: 95.5, Ericsson: 208.23 | ZTE: -1.83%, Qualcomm: -18.08%, Samsung: -6.16%, Ericsson: -15.14%
| 5% | ZTE: 206.08, Qualcomm: 157.09, Samsung: 114.92, Ericsson: 229.67 | ZTE: 197.96, Qualcomm: 13.17, Samsung: 124.3, Ericsson: 221.32 | ZTE: -3.94%, Qualcomm: -72.14%, Samsung: 8.16%, Ericsson: -3.63% | ZTE: 145.92, Qualcomm: 114.48, Samsung: 45.25, Ericsson: 160.49 | ZTE: 144.27, Qualcomm: 1.75, Samsung: 42.1, Ericsson: 129.03 | ZTE: -1.13%, Qualcomm: -75.87%, Samsung: -6.96%, Ericsson: -19.6% | ZTE: 66.38, Qualcomm: 66.9, Samsung: 15.75, Ericsson: 75.81 | ZTE: 63.52, Qualcomm: 0.0, Samsung: 14.25, Ericsson: 49.58 | ZTE: -4.31%, Qualcomm: -100.0%, Samsung: -9.52%, Ericsson: -34.6%
| 50% | ZTE: 572.46, Qualcomm: 860.21, Samsung: 430.85, Ericsson: 517.14 | ZTE: 580.92, Qualcomm: 622.55, Samsung: 465.05, Ericsson: 503.31 | ZTE: 1.48%, Qualcomm: -27.63%, Samsung: 7.94%, Ericsson: -2.67% | ZTE: 452.01, Qualcomm: 584.5, Samsung: 180.58, Ericsson: 370.24 | ZTE: 440.43, Qualcomm: 437.21, Samsung: 180.56, Ericsson: 333.97 | ZTE: -2.56%, Qualcomm: -25.2%, Samsung: -0.01%, Ericsson: -9.8% | ZTE: 352.03, Qualcomm: 394.43, Samsung: 88.43, Ericsson: 237.43 | ZTE: 344.71, Qualcomm: 316.06, Samsung: 81.18, Ericsson: 195.45 | ZTE: -2.08%, Qualcomm: -19.87%, Samsung: -8.2%, Ericsson: -17.68%
UL Average-UPT (Mbps) | Mean | ZTE: 118.29, Qualcomm: 43.0, Samsung: 27.34, Ericsson: 31.57 | ZTE: 141.55, Qualcomm: 60.68, Samsung: 33.8, Ericsson: 30.28 | ZTE: 19.66%, Qualcomm: 41.11%, Samsung: 23.63%, Ericsson: -4.08% | ZTE: 110.28, Qualcomm: 32.3, Samsung: 14.14, Ericsson: 26.95 | ZTE: 132.59, Qualcomm: 49.56, Samsung: 15.06, Ericsson: 8.52 | ZTE: 20.23%, Qualcomm: 53.47%, Samsung: 6.51%, Ericsson: -68.4% | ZTE: 105.92, Qualcomm: 25.16, Samsung: 12.1, Ericsson: 18.27 | ZTE: 124.62, Qualcomm: 37.96, Samsung: 7.2, Ericsson: 1.7 | ZTE: 17.65%, Qualcomm: 50.89%, Samsung: -40.5%, Ericsson: -90.69%
| 5% | ZTE: 38.6, Qualcomm: 0.15, Samsung: 0.73, Ericsson: 0.47 | ZTE: 44.07, Qualcomm: 0.0, Samsung: 1.1, Ericsson: 1.08 | ZTE: 14.17%, Qualcomm: -100.0%, Samsung: 50.68%, Ericsson: 128.79% | ZTE: 30.36, Qualcomm: 0.0, Samsung: 0.75, Ericsson: 0.31 | ZTE: 36.84, Qualcomm: 0.0, Samsung: 1.17, Ericsson: 0.03 | ZTE: 21.34%, Qualcomm: 0.0%, Samsung: 56.0%, Ericsson: -91.25% | ZTE: 22.11, Qualcomm: 0.0, Samsung: 0.61, Ericsson: 0.17 | ZTE: 28.56, Qualcomm: 0.0, Samsung: 0.57, Ericsson: 0.0 | ZTE: 29.17%, Qualcomm: 0.0%, Samsung: -6.56%, Ericsson: -99.95%
| 50% | ZTE: 139.66, Qualcomm: 35.81, Samsung: 7.39, Ericsson: 31.78 | ZTE: 172.33, Qualcomm: 52.47, Samsung: 10.2, Ericsson: 32.57 | ZTE: 23.39%, Qualcomm: 46.55%, Samsung: 38.02%, Ericsson: 2.47% | ZTE: 130.99, Qualcomm: 22.51, Samsung: 5.16, Ericsson: 26.13 | ZTE: 157.11, Qualcomm: 40.78, Samsung: 5.83, Ericsson: 6.26 | ZTE: 19.94%, Qualcomm: 81.16%, Samsung: 12.98%, Ericsson: -76.03% | ZTE: 128.43, Qualcomm: 16.61, Samsung: 4.8, Ericsson: 14.29 | ZTE: 146.96, Qualcomm: 27.88, Samsung: 2.92, Ericsson: 0.64 | ZTE: 14.43%, Qualcomm: 67.8%, Samsung: -39.17%, Ericsson: -95.51%
DL Packet-Latency CDF (ms) | Mean | ZTE: 9.22, Qualcomm: 17.78, Samsung: 14.4, Ericsson: 10.28 | ZTE: 9.17, Qualcomm: 61.09, Samsung: 14.0, Ericsson: 10.77 | ZTE: -0.54%, Qualcomm: 243.62%, Samsung: -2.78%, Ericsson: 4.77% | ZTE: 14.47, Qualcomm: 31.04, Samsung: 45.14, Ericsson: 16.33 | ZTE: 15.01, Qualcomm: 45.43, Samsung: 46.0, Ericsson: 18.96 | ZTE: 3.73%, Qualcomm: 46.37%, Samsung: 1.91%, Ericsson: 16.11% | ZTE: 29.11, Qualcomm: 30.26, Samsung: 94.7, Ericsson: 50.47 | ZTE: 28.59, Qualcomm: 45.47, Samsung: 97.0, Ericsson: 70.53 | ZTE: -1.79%, Qualcomm: 50.27%, Samsung: 2.43%, Ericsson: 39.74%
| 5% | ZTE: 5.98, Qualcomm: 2.53, Samsung: 3.5, Ericsson: 6.06 | ZTE: 5.98, Qualcomm: 2.83, Samsung: 3.4, Ericsson: 6.2 | ZTE: 0.0%, Qualcomm: 11.99%, Samsung: -2.86%, Ericsson: 2.23% | ZTE: 6.05, Qualcomm: 3.1, Samsung: 5.5, Ericsson: 6.34 | ZTE: 6.02, Qualcomm: 3.42, Samsung: 5.5, Ericsson: 6.57 | ZTE: -0.5%, Qualcomm: 10.43%, Samsung: 0.0%, Ericsson: 3.56% | ZTE: 6.13, Qualcomm: 3.81, Samsung: 11.78, Ericsson: 6.99 | ZTE: 6.13, Qualcomm: 4.17, Samsung: 12.0, Ericsson: 7.49 | ZTE: 0.0%, Qualcomm: 9.32%, Samsung: 1.87%, Ericsson: 7.18%
| 50% | ZTE: 6.73, Qualcomm: 4.8, Samsung: 11.0, Ericsson: 7.88 | ZTE: 6.41, Qualcomm: 6.91, Samsung: 11.0, Ericsson: 7.99 | ZTE: -4.75%, Qualcomm: 43.87%, Samsung: 0.0%, Ericsson: 1.43% | ZTE: 9.7, Qualcomm: 7.23, Samsung: 25.58, Ericsson: 11.26 | ZTE: 9.63, Qualcomm: 9.64, Samsung: 26.0, Ericsson: 12.61 | ZTE: -0.72%, Qualcomm: 33.38%, Samsung: 1.64%, Ericsson: 12.03% | ZTE: 12.8, Qualcomm: 10.43, Samsung: 57.8, Ericsson: 18.83 | ZTE: 13.09, Qualcomm: 12.74, Samsung: 60.0, Ericsson: 23.37 | ZTE: 2.27%, Qualcomm: 22.17%, Samsung: 3.81%, Ericsson: 24.13%
UL Packet-Latency CDF (ms) | Mean | ZTE: 11.43, Qualcomm: 340.98, Samsung: 157.4, Ericsson: 120.65 | ZTE: 9.59, Qualcomm: 56.27, Samsung: 126.5, Ericsson: 95.77 | ZTE: -16.1%, Qualcomm: -83.5%, Samsung: -19.63%, Ericsson: -20.62% | ZTE: 14.48, Qualcomm: 234.84, Samsung: 321.5, Ericsson: 133.41 | ZTE: 12.32, Qualcomm: 64.94, Samsung: 247.6, Ericsson: 283.77 | ZTE: -14.92%, Qualcomm: -72.35%, Samsung: -22.99%, Ericsson: 112.71% | ZTE: 18.24, Qualcomm: 135.53, Samsung: 384.0, Ericsson: 207.3 | ZTE: 18.87, Qualcomm: 70.46, Samsung: 467.8, Ericsson: 657.08 | ZTE: 3.45%, Qualcomm: -48.01%, Samsung: 21.82%, Ericsson: 216.97%
| 5% | ZTE: 5.59, Qualcomm: 9.7, Samsung: 14.4, Ericsson: 14.56 | ZTE: 5.48, Qualcomm: 7.42, Samsung: 9.8, Ericsson: 15.7 | ZTE: -1.97%, Qualcomm: -23.52%, Samsung: -31.94%, Ericsson: 7.8% | ZTE: 5.66, Qualcomm: 9.87, Samsung: 20.3, Ericsson: 15.59 | ZTE: 5.48, Qualcomm: 8.13, Samsung: 13.2, Ericsson: 32.63 | ZTE: -3.18%, Qualcomm: -17.67%, Samsung: -34.98%, Ericsson: 109.31% | ZTE: 5.66, Qualcomm: 11.33, Samsung: 25.1, Ericsson: 17.45 | ZTE: 5.48, Qualcomm: 8.98, Samsung: 32.6, Ericsson: 88.22 | ZTE: -3.18%, Qualcomm: -20.71%, Samsung: 29.88%, Ericsson: 405.55%
| 50% | ZTE: 7.41, Qualcomm: 26.24, Samsung: 81.9, Ericsson: 30.21 | ZTE: 5.77, Qualcomm: 16.96, Samsung: 66.14, Ericsson: 32.29 | ZTE: -22.13%, Qualcomm: -35.34%, Samsung: -19.24%, Ericsson: 6.91% | ZTE: 7.8, Qualcomm: 40.52, Samsung: 150.9, Ericsson: 38.93 | ZTE: 5.88, Qualcomm: 22.59, Samsung: 109.4, Ericsson: 142.03 | ZTE: -24.62%, Qualcomm: -44.25%, Samsung: -27.5%, Ericsson: 264.79% | ZTE: 7.91, Qualcomm: 47.59, Samsung: 978.0, Ericsson: 73.18 | ZTE: 5.91, Qualcomm: 30.52, Samsung: 1478.0, Ericsson: 518.5 | ZTE: -25.28%, Qualcomm: -35.86%, Samsung: 51.12%, Ericsson: 608.57%
DL RU (%) | Type-1 | ZTE: 7.57%, Qualcomm: 4.16% | ZTE: 7.33%, Qualcomm: 18.21% | ZTE: -0.24%, Qualcomm: 14.06%, Samsung: 0.0%, Ericsson: 0.0% | ZTE: 27.89%, Qualcomm: 18.04% | ZTE: 26.93%, Qualcomm: 36.12% | ZTE: -0.96%, Qualcomm: 18.08%, Samsung: 0.0%, Ericsson: 0.0% | ZTE: 53.18%, Qualcomm: 38.51% | ZTE: 49.71%, Qualcomm: 53.39% | ZTE: -3.47%, Qualcomm: 14.88%, Samsung: 0.0%, Ericsson: 0.0%
| Type-2 | ZTE: 9.47%, Qualcomm: 5.19%, Samsung: 5.9%, Ericsson: 6.9% | ZTE: 9.73%, Qualcomm: 22.82%, Samsung: 5.48%, Ericsson: 7.16% | ZTE: 0.26%, Qualcomm: 17.62%, Samsung: -0.42%, Ericsson: 0.26% | ZTE: 34.86%, Qualcomm: 22.55%, Samsung: 27.47%, Ericsson: 28.02% | ZTE: 35.74%, Qualcomm: 45.25%, Samsung: 28.4%, Ericsson: 30.78% | ZTE: 0.88%, Qualcomm: 22.7%, Samsung: 0.93%, Ericsson: 2.76% | ZTE: 66.47%, Qualcomm: 50.14%, Samsung: 64.7%, Ericsson: 52.54% | ZTE: 65.96%, Qualcomm: 66.89%, Samsung: 68.86%, Ericsson: 57.41% | ZTE: -0.51%, Qualcomm: 16.74%, Samsung: 4.16%, Ericsson: 4.86%
UL RU (%) | Type-1 | ZTE: 2.07%, Qualcomm: 1.18% | ZTE: 1.89%, Qualcomm: 1.0% | ZTE: -0.18%, Qualcomm: -0.18%, Samsung: 0.0%, Ericsson: 0.0% | ZTE: 6.53%, Qualcomm: 7.43% | ZTE: 5.93%, Qualcomm: 4.63% | ZTE: -0.6%, Qualcomm: -2.81%, Samsung: 0.0%, Ericsson: 0.0% | ZTE: 9.49%, Qualcomm: 12.52% | ZTE: 8.35%, Qualcomm: 8.38% | ZTE: -1.14%, Qualcomm: -4.13%, Samsung: 0.0%, Ericsson: 0.0%
| Type-2 | ZTE: 10.37%, Qualcomm: 5.9%, Samsung: 11.61%, Ericsson: 7.59% | ZTE: 9.48%, Qualcomm: 6.15%, Samsung: 9.05%, Ericsson: 6.56% | ZTE: -0.89%, Qualcomm: 0.25%, Samsung: -2.56%, Ericsson: -1.03% | ZTE: 32.63%, Qualcomm: 37.16%, Samsung: 28.65%, Ericsson: 30.11% | ZTE: 29.73%, Qualcomm: 28.49%, Samsung: 23.9%, Ericsson: 35.97% | ZTE: -2.9%, Qualcomm: -8.67%, Samsung: -4.75%, Ericsson: 5.87% | ZTE: 47.47%, Qualcomm: 62.59%, Samsung: 40.3%, Ericsson: 59.38% | ZTE: 41.9%, Qualcomm: 51.62%, Samsung: 28.67%, Ericsson: 53.5% | ZTE: -5.57%, Qualcomm: -10.97%, Samsung: -11.63%, Ericsson: -5.88%
Note:
- For UPT, the gain can be calculated as: Gain (%) = SBFD UPT / TDD UPT - 1
- For Latency, the increase can be calculated as: Increase (%) = SBFD latency / TDD latency - 1
- For RU, the increase can be calculated as: Increase (%) = SBFD RU (%) - TDD RU (%)

## SBFD#4_UMA_FR1_100%_Sub#3
Simple description for the sub-case (RSI based on 1dB desense, Co-Site>= 93dB, SBFD Alt-2, Twice area & same TxRUs (Option 2), DL: 0.5Mbytes, UL: 0.125Mbyte)
Operator#1 (Static TDD is always used for both baseline TDD network and SBFD Deployment Case 4)
DL and UL arrival rate for baseline static TDD (Type-2 RU: <10%, 20%-40% and ≥50%)
|  | DL: Low, UL: Low |  |  | DL: Medium, UL: Medium |  |  | DL: High, UL: High
|  | TDD | TDD | Comparison of two TDD | TDD | TDD | Comparison of two TDD | TDD | TDD | Comparison of two TDD
|  | (Coexisting with TDD in Operator#2) | (Coexisting with SBFD in Operator#2) |  | (Coexisting with TDD in Operator#2) | (Coexisting with SBFD in Operator#2) |  | (Coexisting with TDD in Operator#2) | (Coexisting with SBFD in Operator#2)
DL Average-UPT (Mbps) | Mean | Samsung: 595.8, Samsung: 662.3, Ericsson: 466.99 | Samsung: 594.0, Samsung: 661.3, Ericsson: 464.46 | Samsung: -0.3%, Samsung: -0.15%, Ericsson: -0.54% | Samsung: 363.4, Samsung: 254.0, Ericsson: 332.59 | Samsung: 353.7, Samsung: 250.0, Ericsson: 327.24 | Samsung: -2.67%, Samsung: -1.57%, Ericsson: -1.61% | Samsung: 220.4, Samsung: 209.0, Ericsson: 204.05 | Samsung: 211.2, Samsung: 202.3, Ericsson: 197.96 | Samsung: -4.17%, Samsung: -3.21%, Ericsson: -2.98%
| 5% | Samsung: 122.1, Samsung: 165.8, Ericsson: 225.71 | Samsung: 121.9, Samsung: 165.8, Ericsson: 217.25 | Samsung: -0.16%, Samsung: 0.0%, Ericsson: -3.74% | Samsung: 97.4, Samsung: 74.7, Ericsson: 135.07 | Samsung: 93.9, Samsung: 72.1, Ericsson: 127.23 | Samsung: -3.59%, Samsung: -3.48%, Ericsson: -5.8% | Samsung: 60.7, Samsung: 73.9, Ericsson: 43.05 | Samsung: 58.4, Samsung: 71.0, Ericsson: 41.34 | Samsung: -3.79%, Samsung: -3.92%, Ericsson: -3.97%
| 50% | Samsung: 477.6, Samsung: 530.4, Ericsson: 503.97 | Samsung: 476.0, Samsung: 529.4, Ericsson: 501.19 | Samsung: -0.34%, Samsung: -0.19%, Ericsson: -0.55% | Samsung: 305.5, Samsung: 110.9, Ericsson: 339.88 | Samsung: 294.5, Samsung: 108.0, Ericsson: 332.2 | Samsung: -3.6%, Samsung: -2.61%, Ericsson: -2.26% | Samsung: 177.2, Samsung: 98.0, Ericsson: 189.41 | Samsung: 170.3, Samsung: 95.0, Ericsson: 183.61 | Samsung: -3.89%, Samsung: -3.06%, Ericsson: -3.06%
UL Average-UPT (Mbps) | Mean | Samsung: 39.5, Samsung: 39.5, Ericsson: 30.73 | Samsung: 39.5, Samsung: 39.5, Ericsson: 30.75 | Samsung: 0.0%, Samsung: 0.0%, Ericsson: 0.04% | Samsung: 25.5, Samsung: 30.9, Ericsson: 25.96 | Samsung: 25.5, Samsung: 30.9, Ericsson: 25.98 | Samsung: 0.0%, Samsung: 0.0%, Ericsson: 0.09% | Samsung: 20.02, Samsung: 25.4, Ericsson: 18.02 | Samsung: 20.02, Samsung: 25.4, Ericsson: 18.02 | Samsung: 0.0%, Samsung: 0.0%, Ericsson: 0.03%
| 5% | Samsung: 1.27, Samsung: 1.25, Ericsson: 0.48 | Samsung: 1.27, Samsung: 1.25, Ericsson: 0.49 | Samsung: 0.0%, Samsung: 0.0%, Ericsson: 2.39% | Samsung: 1.13, Samsung: 1.3, Ericsson: 0.34 | Samsung: 1.13, Samsung: 1.3, Ericsson: 0.35 | Samsung: 0.0%, Samsung: 0.0%, Ericsson: 1.56% | Samsung: 0.67, Samsung: 0.7, Ericsson: 0.18 | Samsung: 0.67, Samsung: 0.7, Ericsson: 0.17 | Samsung: 0.0%, Samsung: 0.0%, Ericsson: -3.0%
| 50% | Samsung: 28.9, Samsung: 28.9, Ericsson: 28.98 | Samsung: 28.9, Samsung: 28.9, Ericsson: 28.83 | Samsung: 0.0%, Samsung: 0.0%, Ericsson: -0.51% | Samsung: 11.1, Samsung: 11.0, Ericsson: 23.62 | Samsung: 11.1, Samsung: 11.0, Ericsson: 23.85 | Samsung: 0.0%, Samsung: 0.0%, Ericsson: 1.0% | Samsung: 7.45, Samsung: 11.0, Ericsson: 13.82 | Samsung: 7.45, Samsung: 11.0, Ericsson: 13.9 | Samsung: 0.0%, Samsung: 0.0%, Ericsson: 0.57%
DL Packet-Latency CDF (ms) | Mean | Samsung: 12.5, Samsung: 9.9, Ericsson: 10.97 | Samsung: 12.5, Samsung: 10.0, Ericsson: 11.12 | Samsung: 0.0%, Samsung: 1.01%, Ericsson: 1.41% | Samsung: 16.2, Samsung: 16.1, Ericsson: 21.84 | Samsung: 16.5, Samsung: 16.3, Ericsson: 22.77 | Samsung: 1.85%, Samsung: 1.24%, Ericsson: 4.22% | Samsung: 33.6, Samsung: 33.6, Ericsson: 78.81 | Samsung: 34.6, Samsung: 34.0, Ericsson: 84.98 | Samsung: 2.98%, Samsung: 1.19%, Ericsson: 7.84%
| 5% | Samsung: 2.8, Samsung: 2.7, Ericsson: 6.08 | Samsung: 2.8, Samsung: 2.7, Ericsson: 6.08 | Samsung: 0.0%, Samsung: 0.0%, Ericsson: 0.04% | Samsung: 4.5, Samsung: 3.3, Ericsson: 6.46 | Samsung: 4.5, Samsung: 3.35, Ericsson: 6.49 | Samsung: 0.0%, Samsung: 1.52%, Ericsson: 0.35% | Samsung: 6.8, Samsung: 6.8, Ericsson: 7.53 | Samsung: 6.9, Samsung: 7.0, Ericsson: 7.63 | Samsung: 1.47%, Samsung: 2.94%, Ericsson: 1.3%
| 50% | Samsung: 9.01, Samsung: 8.0, Ericsson: 8.09 | Samsung: 9.05, Samsung: 8.1, Ericsson: 8.12 | Samsung: 0.44%, Samsung: 1.25%, Ericsson: 0.38% | Samsung: 12.8, Samsung: 12.4, Ericsson: 12.56 | Samsung: 13.1, Samsung: 12.7, Ericsson: 12.85 | Samsung: 2.34%, Samsung: 2.42%, Ericsson: 2.29% | Samsung: 26.5, Samsung: 26.5, Ericsson: 23.93 | Samsung: 27.1, Samsung: 27.2, Ericsson: 24.96 | Samsung: 2.26%, Samsung: 2.64%, Ericsson: 4.32%
UL Packet-Latency CDF (ms) | Mean | Samsung: 114.5, Samsung: 114.0, Ericsson: 120.41 | Samsung: 114.5, Samsung: 114.0, Ericsson: 119.39 | Samsung: 0.0%, Samsung: 0.0%, Ericsson: -0.85% | Samsung: 213.3, Samsung: 216.0, Ericsson: 133.98 | Samsung: 213.3, Samsung: 216.0, Ericsson: 134.37 | Samsung: 0.0%, Samsung: 0.0%, Ericsson: 0.29% | Samsung: 221.0, Samsung: 221.0, Ericsson: 200.57 | Samsung: 221.0, Samsung: 221.0, Ericsson: 201.39 | Samsung: 0.0%, Samsung: 0.0%, Ericsson: 0.41%
| 5% | Samsung: 10.3, Samsung: 10.3, Ericsson: 14.77 | Samsung: 10.3, Samsung: 10.3, Ericsson: 14.74 | Samsung: 0.0%, Samsung: 0.0%, Ericsson: -0.25% | Samsung: 11.2, Samsung: 11.2, Ericsson: 15.81 | Samsung: 11.2, Samsung: 11.2, Ericsson: 15.86 | Samsung: 0.0%, Samsung: 0.0%, Ericsson: 0.36% | Samsung: 11.1, Samsung: 11.1, Ericsson: 17.51 | Samsung: 11.1, Samsung: 11.1, Ericsson: 17.57 | Samsung: 0.0%, Samsung: 0.0%, Ericsson: 0.31%
| 50% | Samsung: 29.4, Samsung: 29.4, Ericsson: 32.94 | Samsung: 29.4, Samsung: 29.4, Ericsson: 32.94 | Samsung: 0.0%, Samsung: 0.0%, Ericsson: 0.0% | Samsung: 91.0, Samsung: 89.5, Ericsson: 42.63 | Samsung: 91.0, Samsung: 89.5, Ericsson: 42.41 | Samsung: 0.0%, Samsung: 0.0%, Ericsson: -0.51% | Samsung: 89.5, Samsung: 91.0, Ericsson: 75.55 | Samsung: 89.5, Samsung: 91.0, Ericsson: 74.98 | Samsung: 0.0%, Samsung: 0.0%, Ericsson: -0.75%
DL RU (%) | Type-1 |  |  | ZTE: 0.0%, Mediatek: 0.0%, Samsung: 0.0%, Samsung: 0.0%, Ericsson: 0.0% |  |  | ZTE: 0.0%, Mediatek: 0.0%, Samsung: 0.0%, Samsung: 0.0%, Ericsson: 0.0% |  |  | ZTE: 0.0%, Mediatek: 0.0%, Samsung: 0.0%, Samsung: 0.0%, Ericsson: 0.0%
| Type-2 | Samsung: 5.9%, Samsung: 6.0%, Ericsson: 7.41% | Samsung: 6.01%, Samsung: 6.0%, Ericsson: 7.48% | ZTE: 0.0%, Mediatek: 0.0%, Samsung: 0.11%, Samsung: 0.0%, Ericsson: 0.07% | Samsung: 27.2%, Samsung: 29.0%, Ericsson: 31.46% | Samsung: 27.8%, Samsung: 29.0%, Ericsson: 32.0% | ZTE: 0.0%, Mediatek: 0.0%, Samsung: 0.6%, Samsung: 0.0%, Ericsson: 0.54% | Samsung: 63.9%, Samsung: 61.0%, Ericsson: 59.29% | Samsung: 6.5%, Samsung: 61.0%, Ericsson: 60.18% | ZTE: 0.0%, Mediatek: 0.0%, Samsung: -57.4%, Samsung: 0.0%, Ericsson: 0.89%
UL RU (%) | Type-1 |  |  | ZTE: 0.0%, Mediatek: 0.0%, Samsung: 0.0%, Samsung: 0.0%, Ericsson: 0.0% |  |  | ZTE: 0.0%, Mediatek: 0.0%, Samsung: 0.0%, Samsung: 0.0%, Ericsson: 0.0% |  |  | ZTE: 0.0%, Mediatek: 0.0%, Samsung: 0.0%, Samsung: 0.0%, Ericsson: 0.0%
| Type-2 | Samsung: 11.47%, Samsung: 10.5%, Ericsson: 7.53% | Samsung: 11.5%, Samsung: 10.5%, Ericsson: 7.53% | ZTE: 0.0%, Mediatek: 0.0%, Samsung: 0.03%, Samsung: 0.0%, Ericsson: -0.01% | Samsung: 35.2%, Samsung: 35.0%, Ericsson: 30.1% | Samsung: 35.4%, Samsung: 35.0%, Ericsson: 30.08% | ZTE: 0.0%, Mediatek: 0.0%, Samsung: 0.2%, Samsung: 0.0%, Ericsson: -0.02% | Samsung: 49.1%, Samsung: 48.0%, Ericsson: 58.67% | Samsung: 48.9%, Samsung: 48.0%, Ericsson: 58.64% | ZTE: 0.0%, Mediatek: 0.0%, Samsung: -0.2%, Samsung: 0.0%, Ericsson: -0.03%
Operator#2 (Static TDD is used for baseline TDD network and SBFD is used for SBFD Deployment Case 4)
DL and UL arrival rate for baseline static TDD (Type-2 RU: <10%, 20%-40% and ≥50%)
|  | DL: Low, UL: Low |  |  | DL: Medium, UL: Medium |  |  | DL: High, UL: High
|  | TDD | SBFD | Gain /Increase | TDD | SBFD | Gain /Increase | TDD | SBFD | Gain /Increase
DL Average-UPT (Mbps) | Mean | ZTE: 521.26, Mediatek: 4.6, Samsung: 505.9, Samsung: 459.5, Ericsson: 477.17 | ZTE: 424.1, Mediatek: 3.95, Samsung: 383.8, Samsung: 348.6, Ericsson: 370.77 | ZTE: -18.64%, Mediatek: -14.13%, Samsung: -24.14%, Samsung: -24.13%, Ericsson: -22.3% | ZTE: 417.43, Mediatek: 4.98, Samsung: 246.4, Samsung: 303.6, Ericsson: 361.48 | ZTE: 322.24, Mediatek: 4.33, Samsung: 185.48, Samsung: 229.0, Ericsson: 238.01 | ZTE: -22.8%, Mediatek: -13.05%, Samsung: -24.72%, Samsung: -24.57%, Ericsson: -34.16% | ZTE: 332.81, Mediatek: 4.98, Samsung: 101.77, Samsung: 222.5, Ericsson: 245.38 | ZTE: 240.72, Mediatek: 4.32, Samsung: 75.47, Samsung: 165.0, Ericsson: 121.59 | ZTE: -27.67%, Mediatek: -13.25%, Samsung: -25.84%, Samsung: -25.84%, Ericsson: -50.45%
| 5% | ZTE: 206.08, Mediatek: 3.21, Samsung: 114.92, Samsung: 96.2, Ericsson: 229.67 | ZTE: 161.79, Mediatek: 1.07, Samsung: 97.23, Samsung: 82.0, Ericsson: 171.83 | ZTE: -21.49%, Mediatek: -66.67%, Samsung: -15.39%, Samsung: -14.76%, Ericsson: -25.18% | ZTE: 145.92, Mediatek: 3.92, Samsung: 45.25, Samsung: 65.5, Ericsson: 160.49 | ZTE: 100.01, Mediatek: 1.84, Samsung: 37.32, Samsung: 54.0, Ericsson: 92.19 | ZTE: -31.46%, Mediatek: -53.06%, Samsung: -17.52%, Samsung: -17.56%, Ericsson: -42.56% | ZTE: 66.38, Mediatek: 3.88, Samsung: 15.75, Samsung: 38.1, Ericsson: 75.81 | ZTE: 25.85, Mediatek: 1.87, Samsung: 10.56, Samsung: 25.5, Ericsson: 23.25 | ZTE: -61.06%, Mediatek: -51.8%, Samsung: -32.95%, Samsung: -33.07%, Ericsson: -69.33%
| 50% | ZTE: 572.46, Mediatek: 4.77, Samsung: 430.85, Samsung: 357.4, Ericsson: 517.14 | ZTE: 461.3, Mediatek: 4.31, Samsung: 351.68, Samsung: 292.0, Ericsson: 398.65 | ZTE: -19.42%, Mediatek: -9.64%, Samsung: -18.38%, Samsung: -18.3%, Ericsson: -22.91% | ZTE: 452.01, Mediatek: 5.09, Samsung: 180.58, Samsung: 230.6, Ericsson: 370.24 | ZTE: 343.76, Mediatek: 5.09, Samsung: 142.98, Samsung: 183.0, Ericsson: 234.97 | ZTE: -23.95%, Mediatek: 0.0%, Samsung: -20.82%, Samsung: -20.64%, Ericsson: -36.53% | ZTE: 352.03, Mediatek: 5.09, Samsung: 88.43, Samsung: 121.9, Ericsson: 237.43 | ZTE: 247.2, Mediatek: 4.67, Samsung: 62.19, Samsung: 86.0, Ericsson: 99.1 | ZTE: -29.78%, Mediatek: -8.25%, Samsung: -29.67%, Samsung: -29.45%, Ericsson: -58.26%
UL Average-UPT (Mbps) | Mean | ZTE: 118.29, Mediatek: 1.75, Samsung: 27.34, Samsung: 28.1, Ericsson: 31.57 | ZTE: 224.76, Mediatek: 2.1, Samsung: 69.5, Samsung: 56.6, Ericsson: 52.65 | ZTE: 90.01%, Mediatek: 20.0%, Samsung: 154.21%, Samsung: 101.42%, Ericsson: 66.8% | ZTE: 110.28, Mediatek: 2.17, Samsung: 14.14, Samsung: 15.3, Ericsson: 26.95 | ZTE: 214.02, Mediatek: 2.3, Samsung: 29.15, Samsung: 29.9, Ericsson: 35.83 | ZTE: 94.07%, Mediatek: 5.99%, Samsung: 106.15%, Samsung: 95.42%, Ericsson: 32.94% | ZTE: 105.92, Mediatek: 2.17, Samsung: 12.1, Samsung: 10.9, Ericsson: 18.27 | ZTE: 206.37, Mediatek: 2.3, Samsung: 17.68, Samsung: 14.9, Ericsson: 23.28 | ZTE: 94.84%, Mediatek: 5.99%, Samsung: 46.12%, Samsung: 36.7%, Ericsson: 27.41%
| 5% | ZTE: 38.6, Mediatek: 0.0, Samsung: 0.73, Samsung: 0.77, Ericsson: 0.47 | ZTE: 75.02, Mediatek: 0.21, Samsung: 1.1, Samsung: 1.7, Ericsson: 1.19 | ZTE: 94.35%, Mediatek: inf%, Samsung: 50.68%, Samsung: 120.78%, Ericsson: 151.54% | ZTE: 30.36, Mediatek: 0.0, Samsung: 0.75, Samsung: 0.96, Ericsson: 0.31 | ZTE: 61.84, Mediatek: 0.35, Samsung: 1.19, Ericsson: 0.35 | ZTE: 103.69%, Mediatek: inf%, Samsung: 58.67%, Samsung: 66.67%, Ericsson: 11.43% | ZTE: 22.11, Mediatek: 0.0, Samsung: 0.61, Samsung: 0.76, Ericsson: 0.17 | ZTE: 49.5, Mediatek: 0.34, Samsung: 0.93, Samsung: 1.05, Ericsson: 0.18 | ZTE: 123.88%, Mediatek: inf%, Samsung: 52.46%, Samsung: 38.16%, Ericsson: 6.3%
| 50% | ZTE: 139.66, Mediatek: 2.33, Samsung: 7.39, Samsung: 9.1, Ericsson: 31.78 | ZTE: 267.16, Mediatek: 2.42, Samsung: 23.8, Samsung: 19.8, Ericsson: 54.95 | ZTE: 91.29%, Mediatek: 3.86%, Samsung: 222.06%, Samsung: 117.58%, Ericsson: 72.92% | ZTE: 130.99, Mediatek: 2.68, Samsung: 5.16, Samsung: 6.3, Ericsson: 26.13 | ZTE: 255.36, Mediatek: 2.51, Samsung: 10.05, Samsung: 12.7, Ericsson: 35.3 | ZTE: 94.95%, Mediatek: -6.34%, Samsung: 94.77%, Samsung: 101.59%, Ericsson: 35.12% | ZTE: 128.43, Mediatek: 2.68, Samsung: 4.8, Samsung: 5.5, Ericsson: 14.29 | ZTE: 242.82, Mediatek: 2.51, Samsung: 7.25, Samsung: 7.8, Ericsson: 18.58 | ZTE: 89.07%, Mediatek: -6.34%, Samsung: 51.04%, Samsung: 41.82%, Ericsson: 30.05%
DL Packet-Latency CDF (ms) | Mean | ZTE: 9.22, Mediatek: 2.69, Samsung: 14.4, Samsung: 9.9, Ericsson: 10.28 | ZTE: 11.62, Mediatek: 3.02, Samsung: 19.0, Samsung: 13.5, Ericsson: 13.83 | ZTE: 26.03%, Mediatek: 12.27%, Samsung: 31.94%, Samsung: 36.36%, Ericsson: 34.46% | ZTE: 14.47, Mediatek: 2.39, Samsung: 45.14, Samsung: 16.1, Ericsson: 16.33 | ZTE: 20.97, Mediatek: 2.53, Samsung: 71.0, Samsung: 25.6, Ericsson: 30.32 | ZTE: 44.92%, Mediatek: 5.86%, Samsung: 57.29%, Samsung: 59.01%, Ericsson: 85.71% | ZTE: 29.11, Mediatek: 2.38, Samsung: 94.7, Samsung: 29.9, Ericsson: 50.47 | ZTE: 49.6, Mediatek: 2.53, Samsung: 158.0, Samsung: 51.0, Ericsson: 164.18 | ZTE: 70.39%, Mediatek: 6.3%, Samsung: 66.84%, Samsung: 70.57%, Ericsson: 225.31%
| 5% | ZTE: 5.98, Mediatek: 1.75, Samsung: 3.5, Samsung: 2.7, Ericsson: 6.06 | ZTE: 7.2, Mediatek: 1.92, Samsung: 4.7, Samsung: 3.7, Ericsson: 7.42 | ZTE: 20.4%, Mediatek: 9.71%, Samsung: 34.29%, Samsung: 37.04%, Ericsson: 22.35% | ZTE: 6.05, Mediatek: 1.75, Samsung: 5.5, Samsung: 4.5, Ericsson: 6.34 | ZTE: 7.41, Mediatek: 1.92, Samsung: 8.5, Samsung: 7.8, Ericsson: 8.18 | ZTE: 22.48%, Mediatek: 9.71%, Samsung: 54.55%, Samsung: 73.33%, Ericsson: 28.97% | ZTE: 6.13, Mediatek: 1.75, Samsung: 11.78, Samsung: 6.1, Ericsson: 6.99 | ZTE: 7.55, Mediatek: 1.92, Samsung: 19.0, Samsung: 10.5, Ericsson: 10.31 | ZTE: 23.16%, Mediatek: 9.71%, Samsung: 61.29%, Samsung: 72.13%, Ericsson: 47.39%
| 50% | ZTE: 6.73, Mediatek: 1.98, Samsung: 11.0, Samsung: 0.8, Ericsson: 7.88 | ZTE: 7.91, Mediatek: 1.98, Samsung: 14.0, Samsung: 1.1, Ericsson: 10.11 | ZTE: 17.53%, Mediatek: 0.0%, Samsung: 27.27%, Samsung: 37.5%, Ericsson: 28.29% | ZTE: 9.7, Mediatek: 1.98, Samsung: 25.58, Samsung: 12.5, Ericsson: 11.26 | ZTE: 12.88, Mediatek: 1.98, Samsung: 40.0, Samsung: 21.0, Ericsson: 18.42 | ZTE: 32.78%, Mediatek: 0.0%, Samsung: 56.37%, Samsung: 68.0%, Ericsson: 63.63% | ZTE: 12.8, Mediatek: 1.98, Samsung: 57.8, Samsung: 24.4, Ericsson: 18.83 | ZTE: 18.3, Mediatek: 1.98, Samsung: 91.0, Samsung: 39.0, Ericsson: 42.38 | ZTE: 42.97%, Mediatek: 0.0%, Samsung: 57.44%, Samsung: 59.84%, Ericsson: 125.12%
UL Packet-Latency CDF (ms) | Mean | ZTE: 11.43, Mediatek: 5.37, Samsung: 157.4, Samsung: 121.0, Ericsson: 120.65 | ZTE: 5.76, Mediatek: 3.8, Samsung: 114.1, Samsung: 60.1, Ericsson: 79.52 | ZTE: -49.61%, Mediatek: -29.24%, Samsung: -27.51%, Samsung: -50.33%, Ericsson: -34.09% | ZTE: 14.48, Mediatek: 4.61, Samsung: 321.5, Samsung: 212.0, Ericsson: 133.41 | ZTE: 6.77, Mediatek: 3.78, Samsung: 156.1, Samsung: 113.0, Ericsson: 115.47 | ZTE: -53.25%, Mediatek: -18.0%, Samsung: -51.45%, Samsung: -46.7%, Ericsson: -13.45% | ZTE: 18.24, Mediatek: 4.61, Samsung: 384.0, Samsung: 255.0, Ericsson: 207.3 | ZTE: 7.8, Mediatek: 3.78, Samsung: 247.5, Samsung: 175.0, Ericsson: 170.16 | ZTE: -57.24%, Mediatek: -18.0%, Samsung: -35.55%, Samsung: -31.37%, Ericsson: -17.92%
| 5% | ZTE: 5.59, Mediatek: 3.0, Samsung: 14.4, Samsung: 10.9, Ericsson: 14.56 | ZTE: 3.05, Mediatek: 2.8, Samsung: 6.5, Samsung: 5.3, Ericsson: 9.06 | ZTE: -45.44%, Mediatek: -6.67%, Samsung: -54.86%, Samsung: -51.38%, Ericsson: -37.78% | ZTE: 5.66, Mediatek: 3.2, Samsung: 20.3, Samsung: 13.7, Ericsson: 15.59 | ZTE: 3.13, Mediatek: 2.8, Samsung: 7.32, Samsung: 7.5, Ericsson: 11.51 | ZTE: -44.7%, Mediatek: -12.5%, Samsung: -63.94%, Samsung: -45.26%, Ericsson: -26.15% | ZTE: 5.66, Mediatek: 3.4, Samsung: 25.1, Samsung: 16.1, Ericsson: 17.45 | ZTE: 3.13, Mediatek: 2.8, Samsung: 15.6, Samsung: 11.5, Ericsson: 14.19 | ZTE: -44.7%, Mediatek: -17.65%, Samsung: -37.85%, Samsung: -28.57%, Ericsson: -18.67%
| 50% | ZTE: 7.41, Mediatek: 4.8, Samsung: 81.9, Samsung: 87.4, Ericsson: 30.21 | ZTE: 3.77, Mediatek: 3.45, Samsung: 44.03, Samsung: 38.9, Ericsson: 18.15 | ZTE: -49.12%, Mediatek: -28.12%, Samsung: -46.24%, Samsung: -55.49%, Ericsson: -39.92% | ZTE: 7.8, Mediatek: 5.2, Samsung: 150.9, Samsung: 104.0, Ericsson: 38.93 | ZTE: 3.84, Mediatek: 4.06, Samsung: 65.09, Samsung: 54.0, Ericsson: 28.64 | ZTE: -50.77%, Mediatek: -21.92%, Samsung: -56.87%, Samsung: -48.08%, Ericsson: -26.44% | ZTE: 7.91, Mediatek: 5.8, Samsung: 978.0, Samsung: 145.0, Ericsson: 73.18 | ZTE: 3.88, Mediatek: 4.37, Samsung: 136.9, Samsung: 86.0, Ericsson: 55.14 | ZTE: -50.95%, Mediatek: -24.66%, Samsung: -86.0%, Samsung: -40.69%, Ericsson: -24.65%
DL RU (%) | Type-1 | ZTE: 7.57%, Mediatek: 4.3% | ZTE: 7.32%, Mediatek: 5.8% | ZTE: -0.25%, Mediatek: 1.5%, Samsung: 0.0%, Samsung: 0.0%, Ericsson: 0.0% | ZTE: 27.89%, Mediatek: 20.6% | ZTE: 27.0%, Mediatek: 29.4% | ZTE: -0.89%, Mediatek: 8.8%, Samsung: 0.0%, Samsung: 0.0%, Ericsson: 0.0% | ZTE: 53.18%, Mediatek: 46.8% | ZTE: 47.64%, Mediatek: 45.7% | ZTE: -5.54%, Mediatek: -1.1%, Samsung: 0.0%, Samsung: 0.0%, Ericsson: 0.0%
| Type-2 | ZTE: 9.47%, Mediatek: 8.4%, Samsung: 5.9%, Samsung: 6.9%, Ericsson: 6.9% | ZTE: 12.14%, Mediatek: 9.7%, Samsung: 6.7%, Samsung: 8.2%, Ericsson: 9.41% | ZTE: 2.67%, Mediatek: 1.3%, Samsung: 0.8%, Samsung: 1.3%, Ericsson: 2.52% | ZTE: 34.86%, Mediatek: 32.3%, Samsung: 27.47%, Samsung: 26.5%, Ericsson: 28.02% | ZTE: 44.78%, Mediatek: 38.0%, Samsung: 34.2%, Samsung: 30.4%, Ericsson: 40.56% | ZTE: 9.92%, Mediatek: 5.7%, Samsung: 6.73%, Samsung: 3.9%, Ericsson: 12.54% | ZTE: 66.47%, Mediatek: 55.2%, Samsung: 64.7%, Samsung: 60.7%, Ericsson: 52.54% | ZTE: 79.02%, Mediatek: 52.0%, Samsung: 75.2%, Samsung: 67.0%, Ericsson: 71.92% | ZTE: 12.55%, Mediatek: -3.2%, Samsung: 10.5%, Samsung: 6.3%, Ericsson: 19.37%
UL RU (%) | Type-1 | ZTE: 2.07%, Mediatek: 2.3% | ZTE: 2.07%, Mediatek: 2.1% | ZTE: 0.0%, Mediatek: -0.2%, Samsung: 0.0%, Samsung: 0.0%, Ericsson: 0.0% | ZTE: 6.53%, Mediatek: 22.6% | ZTE: 6.16%, Mediatek: 19.7% | ZTE: -0.37%, Mediatek: -2.9%, Samsung: 0.0%, Samsung: 0.0%, Ericsson: 0.0% | ZTE: 9.49%, Mediatek: 40.2% | ZTE: 8.52%, Mediatek: 38.2% | ZTE: -0.97%, Mediatek: -2.0%, Samsung: 0.0%, Samsung: 0.0%, Ericsson: 0.0%
| Type-2 | ZTE: 10.37%, Mediatek: 8.4%, Samsung: 11.61%, Samsung: 11.61%, Ericsson: 7.59% | ZTE: 5.75%, Mediatek: 9.4%, Samsung: 6.43%, Samsung: 7.5%, Ericsson: 3.99% | ZTE: -4.62%, Mediatek: 1.0%, Samsung: -5.18%, Samsung: -4.11%, Ericsson: -3.6% | ZTE: 32.63%, Mediatek: 32.3%, Samsung: 28.65%, Samsung: 29.0%, Ericsson: 30.11% | ZTE: 17.13%, Mediatek: 37.0%, Samsung: 19.3%, Samsung: 17.0%, Ericsson: 18.03% | ZTE: -15.5%, Mediatek: 4.7%, Samsung: -9.35%, Samsung: -12.0%, Ericsson: -12.07% | ZTE: 47.47%, Mediatek: 53.4%, Samsung: 40.3%, Samsung: 50.3%, Ericsson: 59.38% | ZTE: 23.71%, Mediatek: 53.1%, Samsung: 25.17%, Samsung: 27.6%, Ericsson: 36.72% | ZTE: -23.76%, Mediatek: -0.3%, Samsung: -15.13%, Samsung: -22.7%, Ericsson: -22.65%
Note:
- For UPT, the gain can be calculated as: Gain (%) = SBFD UPT / TDD UPT - 1
- For Latency, the increase can be calculated as: Increase (%) = SBFD latency / TDD latency - 1
- For RU, the increase can be calculated as: Increase (%) = SBFD RU (%) - TDD RU (%)

## SBFD#4_UMA_FR1_100%_Sub#6
Simple description for the sub-case (RSI based on 1dB desense, Co-Site: 93dB, SBFD Alt-4, Twice area & same TxRUs (Option 2), DL: 0.5Mbytes, UL: 0.125Mbyte)
Operator#1 (Static TDD is always used for both baseline TDD network and SBFD Deployment Case 4)
DL and UL arrival rate for baseline static TDD (Type-2 RU: <10%, 20%-40% and ≥50%)
|  | DL: Low, UL: Low |  |  | DL: Medium, UL: Medium |  |  | DL: High, UL: High
|  | TDD | TDD | Comparison of two TDD | TDD | TDD | Comparison of two TDD | TDD | TDD | Comparison of two TDD
|  | (Coexisting with TDD in Operator#2) | (Coexisting with SBFD in Operator#2) |  | (Coexisting with TDD in Operator#2) | (Coexisting with SBFD in Operator#2) |  | (Coexisting with TDD in Operator#2) | (Coexisting with SBFD in Operator#2)
DL Average-UPT (Mbps) | Mean | Samsung: 595.8, Ericsson: 466.99 | Samsung: 593.7, Ericsson: 465.35 | Samsung: -0.35%, Ericsson: -0.35% | Samsung: 363.4, Ericsson: 332.59 | Samsung: 354.1, Ericsson: 321.6 | Samsung: -2.56%, Ericsson: -3.31% | Samsung: 220.4, Ericsson: 204.05 | Samsung: 213.0, Ericsson: 193.08 | Samsung: -3.36%, Ericsson: -5.38%
| 5% | Samsung: 122.1, Ericsson: 225.71 | Samsung: 121.9, Ericsson: 219.74 | Samsung: -0.16%, Ericsson: -2.64% | Samsung: 97.4, Ericsson: 135.07 | Samsung: 92.9, Ericsson: 122.36 | Samsung: -4.62%, Ericsson: -9.41% | Samsung: 60.7, Ericsson: 43.05 | Samsung: 57.2, Ericsson: 39.74 | Samsung: -5.77%, Ericsson: -7.68%
| 50% | Samsung: 477.6, Ericsson: 503.97 | Samsung: 480.1, Ericsson: 501.31 | Samsung: 0.52%, Ericsson: -0.53% | Samsung: 305.5, Ericsson: 339.88 | Samsung: 291.0, Ericsson: 327.27 | Samsung: -4.75%, Ericsson: -3.71% | Samsung: 177.2, Ericsson: 189.41 | Samsung: 172.0, Ericsson: 177.43 | Samsung: -2.93%, Ericsson: -6.33%
UL Average-UPT (Mbps) | Mean | Samsung: 39.5, Ericsson: 30.73 | Samsung: 39.5, Ericsson: 26.59 | Samsung: 0.0%, Ericsson: -13.5% | Samsung: 25.5, Ericsson: 25.96 | Samsung: 25.43, Ericsson: 12.08 | Samsung: -0.27%, Ericsson: -53.48% | Samsung: 20.02, Ericsson: 18.02 | Samsung: 19.9, Ericsson: 4.45 | Samsung: -0.6%, Ericsson: -75.32%
| 5% | Samsung: 1.27, Ericsson: 0.48 | Samsung: 1.26, Ericsson: 0.36 | Samsung: -0.79%, Ericsson: -24.39% | Samsung: 1.13, Ericsson: 0.34 | Samsung: 1.12, Ericsson: 0.04 | Samsung: -0.53%, Ericsson: -87.91% | Samsung: 0.67, Ericsson: 0.18 | Samsung: 0.66, Ericsson: 0.0 | Samsung: -0.9%, Ericsson: -99.53%
| 50% | Samsung: 28.9, Ericsson: 28.98 | Samsung: 28.9, Ericsson: 23.87 | Samsung: 0.0%, Ericsson: -17.63% | Samsung: 11.1, Ericsson: 23.62 | Samsung: 11.07, Ericsson: 7.86 | Samsung: -0.27%, Ericsson: -66.71% | Samsung: 7.45, Ericsson: 13.82 | Samsung: 7.44, Ericsson: 1.82 | Samsung: -0.13%, Ericsson: -86.86%
DL Packet-Latency CDF (ms) | Mean | Samsung: 12.5, Ericsson: 10.97 | Samsung: 12.5, Ericsson: 11.15 | Samsung: 0.0%, Ericsson: 1.67% | Samsung: 16.2, Ericsson: 21.84 | Samsung: 16.5, Ericsson: 22.37 | Samsung: 1.85%, Ericsson: 2.39% | Samsung: 33.6, Ericsson: 78.81 | Samsung: 34.5, Ericsson: 85.26 | Samsung: 2.68%, Ericsson: 8.19%
| 5% | Samsung: 2.8, Ericsson: 6.08 | Samsung: 2.8, Ericsson: 6.07 | Samsung: 0.0%, Ericsson: -0.01% | Samsung: 4.5, Ericsson: 6.46 | Samsung: 4.5, Ericsson: 6.52 | Samsung: 0.0%, Ericsson: 0.85% | Samsung: 6.8, Ericsson: 7.53 | Samsung: 7.0, Ericsson: 7.71 | Samsung: 2.94%, Ericsson: 2.4%
| 50% | Samsung: 9.01, Ericsson: 8.09 | Samsung: 9.05, Ericsson: 8.11 | Samsung: 0.44%, Ericsson: 0.18% | Samsung: 12.8, Ericsson: 12.56 | Samsung: 13.1, Ericsson: 13.15 | Samsung: 2.34%, Ericsson: 4.75% | Samsung: 26.5, Ericsson: 23.93 | Samsung: 27.3, Ericsson: 25.75 | Samsung: 3.02%, Ericsson: 7.62%
UL Packet-Latency CDF (ms) | Mean | Samsung: 114.5, Ericsson: 120.41 | Samsung: 114.5, Ericsson: 143.89 | Samsung: 0.0%, Ericsson: 19.5% | Samsung: 213.3, Ericsson: 133.98 | Samsung: 212.9, Ericsson: 268.39 | Samsung: -0.19%, Ericsson: 100.33% | Samsung: 221.0, Ericsson: 200.57 | Samsung: 222.4, Ericsson: 419.06 | Samsung: 0.63%, Ericsson: 108.94%
| 5% | Samsung: 10.3, Ericsson: 14.77 | Samsung: 10.3, Ericsson: 15.77 | Samsung: 0.0%, Ericsson: 6.78% | Samsung: 11.2, Ericsson: 15.81 | Samsung: 11.2, Ericsson: 22.04 | Samsung: 0.0%, Ericsson: 39.47% | Samsung: 11.1, Ericsson: 17.51 | Samsung: 11.1, Ericsson: 38.89 | Samsung: 0.0%, Ericsson: 122.03%
| 50% | Samsung: 29.4, Ericsson: 32.94 | Samsung: 29.4, Ericsson: 40.21 | Samsung: 0.0%, Ericsson: 22.08% | Samsung: 91.0, Ericsson: 42.63 | Samsung: 91.3, Ericsson: 103.47 | Samsung: 0.33%, Ericsson: 142.71% | Samsung: 89.5, Ericsson: 75.55 | Samsung: 90.0, Ericsson: 240.6 | Samsung: 0.56%, Ericsson: 218.48%
DL RU (%) | Type-1 |  |  | Samsung: 0.0%, Ericsson: 0.0% |  |  | Samsung: 0.0%, Ericsson: 0.0% |  |  | Samsung: 0.0%, Ericsson: 0.0%
| Type-2 | Samsung: 5.9%, Ericsson: 7.41% | Samsung: 5.87%, Ericsson: 7.5% | Samsung: -0.03%, Ericsson: 0.09% | Samsung: 27.2%, Ericsson: 31.46% | Samsung: 28.0%, Ericsson: 32.49% | Samsung: 0.8%, Ericsson: 1.04% | Samsung: 63.9%, Ericsson: 59.29% | Samsung: 64.9%, Ericsson: 60.83% | Samsung: 1.0%, Ericsson: 1.55%
UL RU (%) | Type-1 |  |  | Samsung: 0.0%, Ericsson: 0.0% |  |  | Samsung: 0.0%, Ericsson: 0.0% |  |  | Samsung: 0.0%, Ericsson: 0.0%
| Type-2 | Samsung: 11.4%, Ericsson: 7.53% | Samsung: 11.5%, Ericsson: 8.21% | Samsung: 0.1%, Ericsson: 0.68% | Samsung: 35.2%, Ericsson: 30.1% | Samsung: 35.7%, Ericsson: 36.64% | Samsung: 0.5%, Ericsson: 6.54% | Samsung: 49.1%, Ericsson: 58.67% | Samsung: 49.5%, Ericsson: 57.85% | Samsung: 0.4%, Ericsson: -0.83%
Operator#2 (Static TDD is used for baseline TDD network and SBFD is used for SBFD Deployment Case 4)
DL and UL arrival rate for baseline static TDD (Type-2 RU: <10%, 20%-40% and ≥50%)
|  | DL: Low, UL: Low |  |  | DL: Medium, UL: Medium |  |  | DL: High, UL: High
|  | TDD | SBFD | Gain /Increase | TDD | SBFD | Gain /Increase | TDD | SBFD | Gain /Increase
DL Average-UPT (Mbps) | Mean | Samsung: 505.9, Ericsson: 477.17 | Samsung: 550.7, Ericsson: 464.65 | Samsung: 8.86%, Ericsson: -2.63% | Samsung: 246.4, Ericsson: 361.48 | Samsung: 239.56, Ericsson: 329.9 | Samsung: -2.78%, Ericsson: -8.74% | Samsung: 101.77, Ericsson: 245.38 | Samsung: 95.5, Ericsson: 208.23 | Samsung: -6.16%, Ericsson: -15.14%
| 5% | Samsung: 114.92, Ericsson: 229.67 | Samsung: 124.3, Ericsson: 221.32 | Samsung: 8.16%, Ericsson: -3.63% | Samsung: 45.25, Ericsson: 160.49 | Samsung: 42.1, Ericsson: 129.03 | Samsung: -6.96%, Ericsson: -19.6% | Samsung: 15.75, Ericsson: 75.81 | Samsung: 14.25, Ericsson: 49.58 | Samsung: -9.52%, Ericsson: -34.6%
| 50% | Samsung: 430.85, Ericsson: 517.14 | Samsung: 465.05, Ericsson: 503.31 | Samsung: 7.94%, Ericsson: -2.67% | Samsung: 180.58, Ericsson: 370.24 | Samsung: 180.56, Ericsson: 333.97 | Samsung: -0.01%, Ericsson: -9.8% | Samsung: 88.43, Ericsson: 237.43 | Samsung: 81.18, Ericsson: 195.45 | Samsung: -8.2%, Ericsson: -17.68%
UL Average-UPT (Mbps) | Mean | Samsung: 27.34, Ericsson: 31.57 | Samsung: 33.8, Ericsson: 30.28 | Samsung: 23.63%, Ericsson: -4.08% | Samsung: 14.14, Ericsson: 26.95 | Samsung: 15.06, Ericsson: 8.52 | Samsung: 6.51%, Ericsson: -68.4% | Samsung: 12.1, Ericsson: 18.27 | Samsung: 7.2, Ericsson: 1.7 | Samsung: -40.5%, Ericsson: -90.69%
| 5% | Samsung: 0.73, Ericsson: 0.47 | Samsung: 1.1, Ericsson: 1.08 | Samsung: 50.68%, Ericsson: 128.79% | Samsung: 0.75, Ericsson: 0.31 | Samsung: 1.17, Ericsson: 0.03 | Samsung: 56.0%, Ericsson: -91.25% | Samsung: 0.61, Ericsson: 0.17 | Samsung: 0.57, Ericsson: 0.0 | Samsung: -6.56%, Ericsson: -99.95%
| 50% | Samsung: 7.39, Ericsson: 31.78 | Samsung: 10.2, Ericsson: 32.57 | Samsung: 38.02%, Ericsson: 2.47% | Samsung: 5.16, Ericsson: 26.13 | Samsung: 5.83, Ericsson: 6.26 | Samsung: 12.98%, Ericsson: -76.03% | Samsung: 4.8, Ericsson: 14.29 | Samsung: 2.92, Ericsson: 0.64 | Samsung: -39.17%, Ericsson: -95.51%
DL Packet-Latency CDF (ms) | Mean | Samsung: 14.4, Ericsson: 10.28 | Samsung: 14.0, Ericsson: 10.77 | Samsung: -2.78%, Ericsson: 4.77% | Samsung: 45.14, Ericsson: 16.33 | Samsung: 46.0, Ericsson: 18.96 | Samsung: 1.91%, Ericsson: 16.11% | Samsung: 94.7, Ericsson: 50.47 | Samsung: 97.0, Ericsson: 70.53 | Samsung: 2.43%, Ericsson: 39.74%
| 5% | Samsung: 3.5, Ericsson: 6.06 | Samsung: 3.4, Ericsson: 6.2 | Samsung: -2.86%, Ericsson: 2.23% | Samsung: 5.5, Ericsson: 6.34 | Samsung: 5.5, Ericsson: 6.57 | Samsung: 0.0%, Ericsson: 3.56% | Samsung: 11.78, Ericsson: 6.99 | Samsung: 12.0, Ericsson: 7.49 | Samsung: 1.87%, Ericsson: 7.18%
| 50% | Samsung: 11.0, Ericsson: 7.88 | Samsung: 11.0, Ericsson: 7.99 | Samsung: 0.0%, Ericsson: 1.43% | Samsung: 25.58, Ericsson: 11.26 | Samsung: 26.0, Ericsson: 12.61 | Samsung: 1.64%, Ericsson: 12.03% | Samsung: 57.8, Ericsson: 18.83 | Samsung: 60.0, Ericsson: 23.37 | Samsung: 3.81%, Ericsson: 24.13%
UL Packet-Latency CDF (ms) | Mean | Samsung: 157.4, Ericsson: 120.65 | Samsung: 126.5, Ericsson: 95.77 | Samsung: -19.63%, Ericsson: -20.62% | Samsung: 321.5, Ericsson: 133.41 | Samsung: 247.6, Ericsson: 283.77 | Samsung: -22.99%, Ericsson: 112.71% | Samsung: 384.0, Ericsson: 207.3 | Samsung: 467.8, Ericsson: 657.08 | Samsung: 21.82%, Ericsson: 216.97%
| 5% | Samsung: 14.4, Ericsson: 14.56 | Samsung: 9.8, Ericsson: 15.7 | Samsung: -31.94%, Ericsson: 7.8% | Samsung: 20.3, Ericsson: 15.59 | Samsung: 13.2, Ericsson: 32.63 | Samsung: -34.98%, Ericsson: 109.31% | Samsung: 25.1, Ericsson: 17.45 | Samsung: 32.6, Ericsson: 88.22 | Samsung: 29.88%, Ericsson: 405.55%
| 50% | Samsung: 81.9, Ericsson: 30.21 | Samsung: 66.14, Ericsson: 32.29 | Samsung: -19.24%, Ericsson: 6.91% | Samsung: 150.9, Ericsson: 38.93 | Samsung: 109.4, Ericsson: 142.03 | Samsung: -27.5%, Ericsson: 264.79% | Samsung: 978.0, Ericsson: 73.18 | Samsung: 1478.0, Ericsson: 518.5 | Samsung: 51.12%, Ericsson: 608.57%
DL RU (%) | Type-1 |  |  | Samsung: 0.0%, Ericsson: 0.0% |  |  | Samsung: 0.0%, Ericsson: 0.0% |  |  | Samsung: 0.0%, Ericsson: 0.0%
| Type-2 | Samsung: 5.9%, Ericsson: 6.9% | Samsung: 5.48%, Ericsson: 7.16% | Samsung: -0.42%, Ericsson: 0.26% | Samsung: 27.47%, Ericsson: 28.02% | Samsung: 28.4%, Ericsson: 30.78% | Samsung: 0.93%, Ericsson: 2.76% | Samsung: 64.7%, Ericsson: 52.54% | Samsung: 68.86%, Ericsson: 57.41% | Samsung: 4.16%, Ericsson: 4.86%
UL RU (%) | Type-1 |  |  | Samsung: 0.0%, Ericsson: 0.0% |  |  | Samsung: 0.0%, Ericsson: 0.0% |  |  | Samsung: 0.0%, Ericsson: 0.0%
| Type-2 | Samsung: 11.61%, Ericsson: 7.59% | Samsung: 9.05%, Ericsson: 6.56% | Samsung: -2.56%, Ericsson: -1.03% | Samsung: 28.65%, Ericsson: 30.11% | Samsung: 23.9%, Ericsson: 35.97% | Samsung: -4.75%, Ericsson: 5.87% | Samsung: 40.3%, Ericsson: 59.38% | Samsung: 28.67%, Ericsson: 53.5% | Samsung: -11.63%, Ericsson: -5.88%
Note:
- For UPT, the gain can be calculated as: Gain (%) = SBFD UPT / TDD UPT - 1
- For Latency, the increase can be calculated as: Increase (%) = SBFD latency / TDD latency - 1
- For RU, the increase can be calculated as: Increase (%) = SBFD RU (%) - TDD RU (%)

## SBFD#4_UMA_FR1_100%_Sub#7
Simple description for the sub-case (RSI based on 1dB desense, Co-Site: 93dB, SBFD Alt-2, Twice area & same TxRUs (Option 2), DL: 0.5Mbytes, UL: 0.125Mbyte)
Operator#1 (Static TDD is always used for both baseline TDD network and SBFD Deployment Case 4)
DL and UL arrival rate for baseline static TDD (Type-2 RU: <10%, 20%-40% and ≥50%)
|  | DL: Low, UL: Low |  |  | DL: Medium, UL: Medium |  |  | DL: High, UL: High
|  | TDD | TDD | Comparison of two TDD | TDD | TDD | Comparison of two TDD | TDD | TDD | Comparison of two TDD
|  | (Coexisting with TDD in Operator#2) | (Coexisting with SBFD in Operator#2) |  | (Coexisting with TDD in Operator#2) | (Coexisting with SBFD in Operator#2) |  | (Coexisting with TDD in Operator#2) | (Coexisting with SBFD in Operator#2)
DL Average-UPT (Mbps) | Mean | Samsung: 595.8, Samsung: 662.3, Ericsson: 466.99 | Samsung: 594.0, Samsung: 661.3, Ericsson: 464.46 | Samsung: -0.3%, Samsung: -0.15%, Ericsson: -0.54% | Samsung: 363.4, Samsung: 254.0, Ericsson: 332.59 | Samsung: 353.7, Samsung: 250.0, Ericsson: 327.24 | Samsung: -2.67%, Samsung: -1.57%, Ericsson: -1.61% | Samsung: 220.4, Samsung: 209.0, Ericsson: 204.05 | Samsung: 211.2, Samsung: 202.3, Ericsson: 197.96 | Samsung: -4.17%, Samsung: -3.21%, Ericsson: -2.98%
| 5% | Samsung: 122.1, Samsung: 165.8, Ericsson: 225.71 | Samsung: 121.9, Samsung: 165.8, Ericsson: 217.25 | Samsung: -0.16%, Samsung: 0.0%, Ericsson: -3.74% | Samsung: 97.4, Samsung: 74.7, Ericsson: 135.07 | Samsung: 93.9, Samsung: 72.1, Ericsson: 127.23 | Samsung: -3.59%, Samsung: -3.48%, Ericsson: -5.8% | Samsung: 60.7, Samsung: 73.9, Ericsson: 43.05 | Samsung: 58.4, Samsung: 71.0, Ericsson: 41.34 | Samsung: -3.79%, Samsung: -3.92%, Ericsson: -3.97%
| 50% | Samsung: 477.6, Samsung: 530.4, Ericsson: 503.97 | Samsung: 476.0, Samsung: 529.4, Ericsson: 501.19 | Samsung: -0.34%, Samsung: -0.19%, Ericsson: -0.55% | Samsung: 305.5, Samsung: 110.9, Ericsson: 339.88 | Samsung: 294.5, Samsung: 108.0, Ericsson: 332.2 | Samsung: -3.6%, Samsung: -2.61%, Ericsson: -2.26% | Samsung: 177.2, Samsung: 98.0, Ericsson: 189.41 | Samsung: 170.3, Samsung: 95.0, Ericsson: 183.61 | Samsung: -3.89%, Samsung: -3.06%, Ericsson: -3.06%
UL Average-UPT (Mbps) | Mean | Samsung: 39.5, Samsung: 39.5, Ericsson: 30.73 | Samsung: 39.5, Samsung: 39.5, Ericsson: 30.75 | Samsung: 0.0%, Samsung: 0.0%, Ericsson: 0.04% | Samsung: 25.5, Samsung: 30.9, Ericsson: 25.96 | Samsung: 25.5, Samsung: 30.9, Ericsson: 25.98 | Samsung: 0.0%, Samsung: 0.0%, Ericsson: 0.09% | Samsung: 20.02, Samsung: 25.4, Ericsson: 18.02 | Samsung: 20.02, Samsung: 25.4, Ericsson: 18.02 | Samsung: 0.0%, Samsung: 0.0%, Ericsson: 0.03%
| 5% | Samsung: 1.27, Samsung: 1.25, Ericsson: 0.48 | Samsung: 1.27, Samsung: 1.25, Ericsson: 0.49 | Samsung: 0.0%, Samsung: 0.0%, Ericsson: 2.39% | Samsung: 1.13, Samsung: 1.3, Ericsson: 0.34 | Samsung: 1.13, Samsung: 1.3, Ericsson: 0.35 | Samsung: 0.0%, Samsung: 0.0%, Ericsson: 1.56% | Samsung: 0.67, Samsung: 0.7, Ericsson: 0.18 | Samsung: 0.67, Samsung: 0.7, Ericsson: 0.17 | Samsung: 0.0%, Samsung: 0.0%, Ericsson: -3.0%
| 50% | Samsung: 28.9, Samsung: 28.9, Ericsson: 28.98 | Samsung: 28.9, Samsung: 28.9, Ericsson: 28.83 | Samsung: 0.0%, Samsung: 0.0%, Ericsson: -0.51% | Samsung: 11.1, Samsung: 11.0, Ericsson: 23.62 | Samsung: 11.1, Samsung: 11.0, Ericsson: 23.85 | Samsung: 0.0%, Samsung: 0.0%, Ericsson: 1.0% | Samsung: 7.45, Samsung: 11.0, Ericsson: 13.82 | Samsung: 7.45, Samsung: 11.0, Ericsson: 13.9 | Samsung: 0.0%, Samsung: 0.0%, Ericsson: 0.57%
DL Packet-Latency CDF (ms) | Mean | Samsung: 12.5, Samsung: 9.9, Ericsson: 10.97 | Samsung: 12.5, Samsung: 10.0, Ericsson: 11.12 | Samsung: 0.0%, Samsung: 1.01%, Ericsson: 1.41% | Samsung: 16.2, Samsung: 16.1, Ericsson: 21.84 | Samsung: 16.5, Samsung: 16.3, Ericsson: 22.77 | Samsung: 1.85%, Samsung: 1.24%, Ericsson: 4.22% | Samsung: 33.6, Samsung: 33.6, Ericsson: 78.81 | Samsung: 34.6, Samsung: 34.0, Ericsson: 84.98 | Samsung: 2.98%, Samsung: 1.19%, Ericsson: 7.84%
| 5% | Samsung: 2.8, Samsung: 2.7, Ericsson: 6.08 | Samsung: 2.8, Samsung: 2.7, Ericsson: 6.08 | Samsung: 0.0%, Samsung: 0.0%, Ericsson: 0.04% | Samsung: 4.5, Samsung: 3.3, Ericsson: 6.46 | Samsung: 4.5, Samsung: 3.35, Ericsson: 6.49 | Samsung: 0.0%, Samsung: 1.52%, Ericsson: 0.35% | Samsung: 6.8, Samsung: 6.8, Ericsson: 7.53 | Samsung: 6.9, Samsung: 7.0, Ericsson: 7.63 | Samsung: 1.47%, Samsung: 2.94%, Ericsson: 1.3%
| 50% | Samsung: 9.01, Samsung: 8.0, Ericsson: 8.09 | Samsung: 9.05, Samsung: 8.1, Ericsson: 8.12 | Samsung: 0.44%, Samsung: 1.25%, Ericsson: 0.38% | Samsung: 12.8, Samsung: 12.4, Ericsson: 12.56 | Samsung: 13.1, Samsung: 12.7, Ericsson: 12.85 | Samsung: 2.34%, Samsung: 2.42%, Ericsson: 2.29% | Samsung: 26.5, Samsung: 26.5, Ericsson: 23.93 | Samsung: 27.1, Samsung: 27.2, Ericsson: 24.96 | Samsung: 2.26%, Samsung: 2.64%, Ericsson: 4.32%
UL Packet-Latency CDF (ms) | Mean | Samsung: 114.5, Samsung: 114.0, Ericsson: 120.41 | Samsung: 114.5, Samsung: 114.0, Ericsson: 119.39 | Samsung: 0.0%, Samsung: 0.0%, Ericsson: -0.85% | Samsung: 213.3, Samsung: 216.0, Ericsson: 133.98 | Samsung: 213.3, Samsung: 216.0, Ericsson: 134.37 | Samsung: 0.0%, Samsung: 0.0%, Ericsson: 0.29% | Samsung: 221.0, Samsung: 221.0, Ericsson: 200.57 | Samsung: 221.0, Samsung: 221.0, Ericsson: 201.39 | Samsung: 0.0%, Samsung: 0.0%, Ericsson: 0.41%
| 5% | Samsung: 10.3, Samsung: 10.3, Ericsson: 14.77 | Samsung: 10.3, Samsung: 10.3, Ericsson: 14.74 | Samsung: 0.0%, Samsung: 0.0%, Ericsson: -0.25% | Samsung: 11.2, Samsung: 11.2, Ericsson: 15.81 | Samsung: 11.2, Samsung: 11.2, Ericsson: 15.86 | Samsung: 0.0%, Samsung: 0.0%, Ericsson: 0.36% | Samsung: 11.1, Samsung: 11.1, Ericsson: 17.51 | Samsung: 11.1, Samsung: 11.1, Ericsson: 17.57 | Samsung: 0.0%, Samsung: 0.0%, Ericsson: 0.31%
| 50% | Samsung: 29.4, Samsung: 29.4, Ericsson: 32.94 | Samsung: 29.4, Samsung: 29.4, Ericsson: 32.94 | Samsung: 0.0%, Samsung: 0.0%, Ericsson: 0.0% | Samsung: 91.0, Samsung: 89.5, Ericsson: 42.63 | Samsung: 91.0, Samsung: 89.5, Ericsson: 42.41 | Samsung: 0.0%, Samsung: 0.0%, Ericsson: -0.51% | Samsung: 89.5, Samsung: 91.0, Ericsson: 75.55 | Samsung: 89.5, Samsung: 91.0, Ericsson: 74.98 | Samsung: 0.0%, Samsung: 0.0%, Ericsson: -0.75%
DL RU (%) | Type-1 |  |  | Samsung: 0.0%, Samsung: 0.0%, Ericsson: 0.0% |  |  | Samsung: 0.0%, Samsung: 0.0%, Ericsson: 0.0% |  |  | Samsung: 0.0%, Samsung: 0.0%, Ericsson: 0.0%
| Type-2 | Samsung: 5.9%, Samsung: 6.0%, Ericsson: 7.41% | Samsung: 6.01%, Samsung: 6.0%, Ericsson: 7.48% | Samsung: 0.11%, Samsung: 0.0%, Ericsson: 0.07% | Samsung: 27.2%, Samsung: 29.0%, Ericsson: 31.46% | Samsung: 27.8%, Samsung: 29.0%, Ericsson: 32.0% | Samsung: 0.6%, Samsung: 0.0%, Ericsson: 0.54% | Samsung: 63.9%, Samsung: 61.0%, Ericsson: 59.29% | Samsung: 6.5%, Samsung: 61.0%, Ericsson: 60.18% | Samsung: -57.4%, Samsung: 0.0%, Ericsson: 0.89%
UL RU (%) | Type-1 |  |  | Samsung: 0.0%, Samsung: 0.0%, Ericsson: 0.0% |  |  | Samsung: 0.0%, Samsung: 0.0%, Ericsson: 0.0% |  |  | Samsung: 0.0%, Samsung: 0.0%, Ericsson: 0.0%
| Type-2 | Samsung: 11.47%, Samsung: 10.5%, Ericsson: 7.53% | Samsung: 11.5%, Samsung: 10.5%, Ericsson: 7.53% | Samsung: 0.03%, Samsung: 0.0%, Ericsson: -0.01% | Samsung: 35.2%, Samsung: 35.0%, Ericsson: 30.1% | Samsung: 35.4%, Samsung: 35.0%, Ericsson: 30.08% | Samsung: 0.2%, Samsung: 0.0%, Ericsson: -0.02% | Samsung: 49.1%, Samsung: 48.0%, Ericsson: 58.67% | Samsung: 48.9%, Samsung: 48.0%, Ericsson: 58.64% | Samsung: -0.2%, Samsung: 0.0%, Ericsson: -0.03%
Operator#2 (Static TDD is used for baseline TDD network and SBFD is used for SBFD Deployment Case 4)
DL and UL arrival rate for baseline static TDD (Type-2 RU: <10%, 20%-40% and ≥50%)
|  | DL: Low, UL: Low |  |  | DL: Medium, UL: Medium |  |  | DL: High, UL: High
|  | TDD | SBFD | Gain /Increase | TDD | SBFD | Gain /Increase | TDD | SBFD | Gain /Increase
DL Average-UPT (Mbps) | Mean | Samsung: 505.9, Samsung: 459.5, Ericsson: 477.17 | Samsung: 383.8, Samsung: 348.6, Ericsson: 370.77 | Samsung: -24.14%, Samsung: -24.13%, Ericsson: -22.3% | Samsung: 246.4, Samsung: 303.6, Ericsson: 361.48 | Samsung: 185.48, Samsung: 229.0, Ericsson: 238.01 | Samsung: -24.72%, Samsung: -24.57%, Ericsson: -34.16% | Samsung: 101.77, Samsung: 222.5, Ericsson: 245.38 | Samsung: 75.47, Samsung: 165.0, Ericsson: 121.59 | Samsung: -25.84%, Samsung: -25.84%, Ericsson: -50.45%
| 5% | Samsung: 114.92, Samsung: 96.2, Ericsson: 229.67 | Samsung: 97.23, Samsung: 82.0, Ericsson: 171.83 | Samsung: -15.39%, Samsung: -14.76%, Ericsson: -25.18% | Samsung: 45.25, Samsung: 65.5, Ericsson: 160.49 | Samsung: 37.32, Samsung: 54.0, Ericsson: 92.19 | Samsung: -17.52%, Samsung: -17.56%, Ericsson: -42.56% | Samsung: 15.75, Samsung: 38.1, Ericsson: 75.81 | Samsung: 10.56, Samsung: 25.5, Ericsson: 23.25 | Samsung: -32.95%, Samsung: -33.07%, Ericsson: -69.33%
| 50% | Samsung: 430.85, Samsung: 357.4, Ericsson: 517.14 | Samsung: 351.68, Samsung: 292.0, Ericsson: 398.65 | Samsung: -18.38%, Samsung: -18.3%, Ericsson: -22.91% | Samsung: 180.58, Samsung: 230.6, Ericsson: 370.24 | Samsung: 142.98, Samsung: 183.0, Ericsson: 234.97 | Samsung: -20.82%, Samsung: -20.64%, Ericsson: -36.53% | Samsung: 88.43, Samsung: 121.9, Ericsson: 237.43 | Samsung: 62.19, Samsung: 86.0, Ericsson: 99.1 | Samsung: -29.67%, Samsung: -29.45%, Ericsson: -58.26%
UL Average-UPT (Mbps) | Mean | Samsung: 27.34, Samsung: 28.1, Ericsson: 31.57 | Samsung: 69.5, Samsung: 56.6, Ericsson: 52.65 | Samsung: 154.21%, Samsung: 101.42%, Ericsson: 66.8% | Samsung: 14.14, Samsung: 15.3, Ericsson: 26.95 | Samsung: 29.15, Samsung: 29.9, Ericsson: 35.83 | Samsung: 106.15%, Samsung: 95.42%, Ericsson: 32.94% | Samsung: 12.1, Samsung: 10.9, Ericsson: 18.27 | Samsung: 17.68, Samsung: 14.9, Ericsson: 23.28 | Samsung: 46.12%, Samsung: 36.7%, Ericsson: 27.41%
| 5% | Samsung: 0.73, Samsung: 0.77, Ericsson: 0.47 | Samsung: 1.1, Samsung: 1.7, Ericsson: 1.19 | Samsung: 50.68%, Samsung: 120.78%, Ericsson: 151.54% | Samsung: 0.75, Samsung: 0.96, Ericsson: 0.31 | Samsung: 1.19, Ericsson: 0.35 | Samsung: 58.67%, Samsung: 66.67%, Ericsson: 11.43% | Samsung: 0.61, Samsung: 0.76, Ericsson: 0.17 | Samsung: 0.93, Samsung: 1.05, Ericsson: 0.18 | Samsung: 52.46%, Samsung: 38.16%, Ericsson: 6.3%
| 50% | Samsung: 7.39, Samsung: 9.1, Ericsson: 31.78 | Samsung: 23.8, Samsung: 19.8, Ericsson: 54.95 | Samsung: 222.06%, Samsung: 117.58%, Ericsson: 72.92% | Samsung: 5.16, Samsung: 6.3, Ericsson: 26.13 | Samsung: 10.05, Samsung: 12.7, Ericsson: 35.3 | Samsung: 94.77%, Samsung: 101.59%, Ericsson: 35.12% | Samsung: 4.8, Samsung: 5.5, Ericsson: 14.29 | Samsung: 7.25, Samsung: 7.8, Ericsson: 18.58 | Samsung: 51.04%, Samsung: 41.82%, Ericsson: 30.05%
DL Packet-Latency CDF (ms) | Mean | Samsung: 14.4, Samsung: 9.9, Ericsson: 10.28 | Samsung: 19.0, Samsung: 13.5, Ericsson: 13.83 | Samsung: 31.94%, Samsung: 36.36%, Ericsson: 34.46% | Samsung: 45.14, Samsung: 16.1, Ericsson: 16.33 | Samsung: 71.0, Samsung: 25.6, Ericsson: 30.32 | Samsung: 57.29%, Samsung: 59.01%, Ericsson: 85.71% | Samsung: 94.7, Samsung: 29.9, Ericsson: 50.47 | Samsung: 158.0, Samsung: 51.0, Ericsson: 164.18 | Samsung: 66.84%, Samsung: 70.57%, Ericsson: 225.31%
| 5% | Samsung: 3.5, Samsung: 2.7, Ericsson: 6.06 | Samsung: 4.7, Samsung: 3.7, Ericsson: 7.42 | Samsung: 34.29%, Samsung: 37.04%, Ericsson: 22.35% | Samsung: 5.5, Samsung: 4.5, Ericsson: 6.34 | Samsung: 8.5, Samsung: 7.8, Ericsson: 8.18 | Samsung: 54.55%, Samsung: 73.33%, Ericsson: 28.97% | Samsung: 11.78, Samsung: 6.1, Ericsson: 6.99 | Samsung: 19.0, Samsung: 10.5, Ericsson: 10.31 | Samsung: 61.29%, Samsung: 72.13%, Ericsson: 47.39%
| 50% | Samsung: 11.0, Samsung: 0.8, Ericsson: 7.88 | Samsung: 14.0, Samsung: 1.1, Ericsson: 10.11 | Samsung: 27.27%, Samsung: 37.5%, Ericsson: 28.29% | Samsung: 25.58, Samsung: 12.5, Ericsson: 11.26 | Samsung: 40.0, Samsung: 21.0, Ericsson: 18.42 | Samsung: 56.37%, Samsung: 68.0%, Ericsson: 63.63% | Samsung: 57.8, Samsung: 24.4, Ericsson: 18.83 | Samsung: 91.0, Samsung: 39.0, Ericsson: 42.38 | Samsung: 57.44%, Samsung: 59.84%, Ericsson: 125.12%
UL Packet-Latency CDF (ms) | Mean | Samsung: 157.4, Samsung: 121.0, Ericsson: 120.65 | Samsung: 114.1, Samsung: 60.1, Ericsson: 79.52 | Samsung: -27.51%, Samsung: -50.33%, Ericsson: -34.09% | Samsung: 321.5, Samsung: 212.0, Ericsson: 133.41 | Samsung: 156.1, Samsung: 113.0, Ericsson: 115.47 | Samsung: -51.45%, Samsung: -46.7%, Ericsson: -13.45% | Samsung: 384.0, Samsung: 255.0, Ericsson: 207.3 | Samsung: 247.5, Samsung: 175.0, Ericsson: 170.16 | Samsung: -35.55%, Samsung: -31.37%, Ericsson: -17.92%
| 5% | Samsung: 14.4, Samsung: 10.9, Ericsson: 14.56 | Samsung: 6.5, Samsung: 5.3, Ericsson: 9.06 | Samsung: -54.86%, Samsung: -51.38%, Ericsson: -37.78% | Samsung: 20.3, Samsung: 13.7, Ericsson: 15.59 | Samsung: 7.32, Samsung: 7.5, Ericsson: 11.51 | Samsung: -63.94%, Samsung: -45.26%, Ericsson: -26.15% | Samsung: 25.1, Samsung: 16.1, Ericsson: 17.45 | Samsung: 15.6, Samsung: 11.5, Ericsson: 14.19 | Samsung: -37.85%, Samsung: -28.57%, Ericsson: -18.67%
| 50% | Samsung: 81.9, Samsung: 87.4, Ericsson: 30.21 | Samsung: 44.03, Samsung: 38.9, Ericsson: 18.15 | Samsung: -46.24%, Samsung: -55.49%, Ericsson: -39.92% | Samsung: 150.9, Samsung: 104.0, Ericsson: 38.93 | Samsung: 65.09, Samsung: 54.0, Ericsson: 28.64 | Samsung: -56.87%, Samsung: -48.08%, Ericsson: -26.44% | Samsung: 978.0, Samsung: 145.0, Ericsson: 73.18 | Samsung: 136.9, Samsung: 86.0, Ericsson: 55.14 | Samsung: -86.0%, Samsung: -40.69%, Ericsson: -24.65%
DL RU (%) | Type-1 |  |  | Samsung: 0.0%, Samsung: 0.0%, Ericsson: 0.0% |  |  | Samsung: 0.0%, Samsung: 0.0%, Ericsson: 0.0% |  |  | Samsung: 0.0%, Samsung: 0.0%, Ericsson: 0.0%
| Type-2 | Samsung: 5.9%, Samsung: 6.9%, Ericsson: 6.9% | Samsung: 6.7%, Samsung: 8.2%, Ericsson: 9.41% | Samsung: 0.8%, Samsung: 1.3%, Ericsson: 2.52% | Samsung: 27.47%, Samsung: 26.5%, Ericsson: 28.02% | Samsung: 34.2%, Samsung: 30.4%, Ericsson: 40.56% | Samsung: 6.73%, Samsung: 3.9%, Ericsson: 12.54% | Samsung: 64.7%, Samsung: 60.7%, Ericsson: 52.54% | Samsung: 75.2%, Samsung: 67.0%, Ericsson: 71.92% | Samsung: 10.5%, Samsung: 6.3%, Ericsson: 19.37%
UL RU (%) | Type-1 |  |  | Samsung: 0.0%, Samsung: 0.0%, Ericsson: 0.0% |  |  | Samsung: 0.0%, Samsung: 0.0%, Ericsson: 0.0% |  |  | Samsung: 0.0%, Samsung: 0.0%, Ericsson: 0.0%
| Type-2 | Samsung: 11.61%, Samsung: 11.61%, Ericsson: 7.59% | Samsung: 6.43%, Samsung: 7.5%, Ericsson: 3.99% | Samsung: -5.18%, Samsung: -4.11%, Ericsson: -3.6% | Samsung: 28.65%, Samsung: 29.0%, Ericsson: 30.11% | Samsung: 19.3%, Samsung: 17.0%, Ericsson: 18.03% | Samsung: -9.35%, Samsung: -12.0%, Ericsson: -12.07% | Samsung: 40.3%, Samsung: 50.3%, Ericsson: 59.38% | Samsung: 25.17%, Samsung: 27.6%, Ericsson: 36.72% | Samsung: -15.13%, Samsung: -22.7%, Ericsson: -22.65%
Note:
- For UPT, the gain can be calculated as: Gain (%) = SBFD UPT / TDD UPT - 1
- For Latency, the increase can be calculated as: Increase (%) = SBFD latency / TDD latency - 1
- For RU, the increase can be calculated as: Increase (%) = SBFD RU (%) - TDD RU (%)