## Direct AIML
[5 empty] | Settings (e.g., drops, clutter parameters, mixed dataset) |  | Data set size |  | AI/ML complexity
Source | Model input | Model output | Label (% unlabelled) | UE distribution area | Train | Test | Train | Test | Model complexity (Millions) | Computational complexity (Millions) | Horizontal accuracy @90% (meters) | Other notes
CompanyName R1-23xxxxx |  |  | 0% |  |  | same as training
China Telecom R1-2306811 | CIR;size:18*256*2 | UE coordinates | 0% | 120x60 m2 | {60%, 6m, 2m} | same as training | 78400 | 1600 | 145.9 | 2.8 | 0.54
China Telecom R1-2306811 | CIR;size:18*256*2 | UE coordinates | 0% | 120x60 m2 | {60%, 6m, 2m} | same as training | 40000 | 1600 | 145.9 | 2.8 | 0.7
China Telecom R1-2306811 | CIR;size:18*256*2 | UE coordinates | 0% | 120x60 m2 | {60%, 6m, 2m} | same as training | 20000 | 1600 | 145.9 | 2.8 | 0.9
China Telecom R1-2306811 | CIR;size:18*256*2 | UE coordinates | 0% | 120x60 m2 | {60%, 6m, 2m} | same as training | 10000 | 1600 | 145.9 | 2.8 | 0.98
China Telecom R1-2306811 | CIR;size:18*256*2 | UE coordinates | 0% | 120x60 m2 | {60%, 6m, 2m} | same as training | 5000 | 1600 | 145.9 | 2.8 | 1.31
China Telecom R1-2308330 | CIR;size:9*256*2 | UE coordinates | 0% | 120x60 m2 | {60%, 6m, 2m} | same as training | 78400 | 1600 | 145.9 | 2.8 | 0.58
China Telecom R1-2308330 | CIR;size:6*256*2 | UE coordinates | 0% | 120x60 m2 | {60%, 6m, 2m} | same as training | 78400 | 1600 | 145.9 | 2.8 | 0.62
China Telecom R1-2308330 | CIR;size:3*256*2 | UE coordinates | 0% | 120x60 m2 | {60%, 6m, 2m} | same as training | 78400 | 1600 | 145.9 | 2.8 | 2.77
China Telecom R1-2306811 | DL-TDOA;size:18*1 | UE coordinates | 0% | 120x60 m2 | {60%, 6m, 2m} | same as training | 78400 | 1600 | 0.08 | 0.08 | 0.73
China Telecom R1-2306811 | TOA;size:18*1 | UE coordinates | 0% | 120x60 m2 | {60%, 6m, 2m} | same as training | 78400 | 1600 | 0.08 | 0.08 | 0.69
China Telecom R1-2306811 | RSRP+DL-TDOA; size:18*2 | UE coordinates | 0% | 120x60 m2 | {60%, 6m, 2m} | same as training | 78400 | 1600 | 0.2 | 0.2 | 0.38
China Telecom R1-2306811 | RSRP+TOA; size:18*2 | UE coordinates | 0% | 120x60 m2 | {60%, 6m, 2m} | same as training | 78400 | 1600 | 0.2 | 0.2 | 0.43
|  |  | 0% |  |  | same as training
|  |  | 0% |  |  | same as training
|  |  | 0% |  |  | same as training
|  |  | 0% |  |  | same as training
|  |  | 0% |  |  | same as training
|  |  | 0% |  |  | same as training