## NR-NTN
WI code | Sub-feature group | RAN1 specification | Section | RAN2 Parent IE | RAN2 ASN.1 name | Parameter name in the spec | New or existing? | Parameter name in the text | Description | Value range | Default value aspect | Per (UE, cell, TRP, …) | Required for initial access or IDLE/INACTIVE | Specification | Comment | Status
NR_NTN_enh-Core | Coverage enh | 38.213 | [9.2.6] |  |  | numberOfPUCCHforMsg4HARQACK-RepetitionsList | New | numberOfPUCCHforMsg4HARQACK-RepetitionsList | Indicates the number of repetitions for PUCCH transmission for Msg4 HARQ-ACK. If multiple values are configured, a single value from the configured values is indicated in DCI. | One or more of {1,2,4,8} except for {1} | NA | Per cell | Yes | 38.331 | Agreement For PUCCH repetition for Msg4 HARQ-ACK, candidate values of only one repetition factor configuration via SIB are {2, 4, 8}. • i.e., configuration of only ‘1’ is not supported. Working assumption For PUCCH repetition for Msg4 HARQ-ACK, • One or more repetition factors may be configured via SIB o If only one repetition factor is configured via SIB and if the value is one of {[1], 2, 4, 8}, UE capable of PUCCH repetition for Msg4 HARQ-ACK can perform repetition with the repetition factor - FFS: whether UE requests repetition or indicates repetition capability o If multiple factors from {1, 2, 4, 8} are configured via SIB, PUCCH repetition for Msg4 HARQ-ACK may be dynamically determined and indicated by gNB - FFS: whether UE requests repetition or indicates repetition capability - FFS: whether repetition factor is indicated by UE o FFS: UE behavior when repetition factor is not configured via SIB o FFS: whether one or more UE capabilities are needed for the above is for further discussion | stable
NR_NTN_enh-Core | Coverage enh |  |  |  |  | rsrp-ThresholdPUCCHforMsg4HARQACK | New | rsrp-ThresholdPUCCHforMsg4HARQACK | If this parameter is configured, and numberOfPUCCHforMsg4HARQACK-RepetitionsList is provided, UE capable of PUCCH repetition for Msg4 HARQ-ACK reports the capability of PUCCH repetition for Msg4 HARQ-ACK only if measured RSRP is lower than the configured RSRP threshold indicated by this parameter. If this parameter is not configured,and numberOfPUCCHforMsg4HARQACK-RepetitionsList is provided, UE capable of PUCCH repetition for Msg4 HARQ-ACK reports the capability of PUCCH repetition for Msg4 HARQ-ACK [This RSRP threshold is an absolute value / a relative value of the RSRP threshold for R17 Msg3 repetition] | TBD | NA | Per cell | Yes | 38.331 | Agreement The working assumption at the RAN1#112 meeting is superseded by the following agreement: For PUCCH repetition for Msg4 HARQ-ACK, • A RSRP threshold can be configured via SIB when the number of repetitions is configured by SIB. o If the RSRP threshold is configured, - UE capable of PUCCH repetition for Msg4 HARQ-ACK reports the capability of PUCCH repetition for Msg4 HARQ-ACK only if measured RSRP is lower than the configured RSRP threshold. o If the RSRP threshold is not configured, - UE capable of PUCCH repetition for Msg4 HARQ-ACK reports the capability of PUCCH repetition for Msg4 HARQ-ACK o Alt B: New RSRP threshold is introduced. - Note: the same value between the new RSRP threshold and the RSRP threshold for R17 Msg3 repetition can be configured by gNB implementation. - The range of RSRP threshold for PUCCH repetition for Msg4 HARQ-ACK is the same as the range of the RSRP threshold for R17 Msg3 repetition.  FFS signaling details, e.g. whether RSRP threshold for PUCCH repetition for Msg4 HARQ-ACK is signaled as a relative or absolute value • Note: UE incapable of PUCCH repetition for Msg4 HARQ-ACK transmits neither repetition request nor capability report • Note 2: RAN1 considers that there is no difference between “repetition request” and “capability report” in earlier RAN1 agreements | Unstable