## Mobility
WI code | Sub-feature group | RAN1 specification | Section | RAN2 Parent IE | RAN2 ASN.1 name | Parameter name in the spec | New or existing? | Parameter name in the text | Description | Value range | Default value aspect | Per (UE, cell, TRP, …) | Required for initial access or IDLE/INACTIVE | Specification | Comment | Status
CSI Report related RRC parameters (Opt.1)
NR_Mob_enh2 | L1 intra- and inter-freuqency measurement | 38.214 |  | CSI-ReportConfig |  | LTM-ReportContent |  |  | This IE defines the content of the LTM measurement report | SEQUENCE { noOfReportedCells, noOfReportedRSPerCell, SpCellInclusion } |  | UE | UE-specific | 38.331 |  | Stable
NR_Mob_enh2 | L1 intra- and inter-freuqency measurement | 38.214 |  | LTM-ReportContent |  | noOfReportedCell |  |  | This IE defines how many cells are reported in a single report instance. | ENUMERATED {n1,n2,n3,n4} |  | UE | UE-specific | 38.331 | Agreement For the beam selection for SSB based L1-RSRP measurement report, - Beam selection is performed across the L cells from configured (or activated, if introduced) cells, i.e. M beams for each of the L cells - FFS: How to select the L cells and M beams per cells is up to UE - M x L beams are reported in a single report instance - Max values of M and L are based on UE capability, and at least M x L=4 is supported as a UE capability, other UE capabilities are FFS - FFS if UE is allowed to report less than M x L beams - The values of M and L are configured to the UE in the reporting configuration - FFS: The following configurability is introduced in the report configuration - 1) Whether serving cell is always selected in the L cell selection performed by the UE, and applicable when a UE is configured with L>=2 - 2) at least one of the inter-frequency cells is always sele | Stable
NR_Mob_enh2 | L1 intra- and inter-freuqency measurement | 38.214 |  | LTM-ReportContent |  | nrofReportedRSPerCell | new |  | This IE defines how many RSs per cell are reported in a single report instance. | ENUMERATED {n1,n2,n3,n4} |  | UE | UE-specific | 38.331 | See agreement above | Stable
NR_Mob_enh2 | L1 intra- and inter-freuqency measurement | 38.214 |  | LTM-ReportContent |  | SpCellInclusion | new |  | This IE indicate whether UE shall include the L1 measurement report assocaited with current SPCell. | ENUMERATED {PCell, FFS} |  | UE | UE-specific | 38.331 | Agreement - For the beam selection for SSB based L1-RSRP measurement report, - The inclusion of current SpCell in the L1 measurement report is configurable. - new UE capability(ies) are introduced and details can be discussed in UE feature | Stable
NR_Mob_enh2 | L1 intra- and inter-freuqency measurement | 38.214 |  | CSI-ReportConfig |  | LTM-resourcesForChannelMeasurement | new |  | This IE defines resources for channel measurement on candidate cells of LTM | LTM-csi-ResourceConfigId |  | UE | UE-specific | 38.331 |  | Stable
NR_Mob_enh2 | L1 intra- and inter-freuqency measurement | 38.214 |  | resourcesForChannel |  | LTM-csi-SSB-ResourceSetId | new |  | This IE defines CSI-SSB-Resource Set for channel measurements. | INTEGER (1..maxNrofLtmCSI-SSB-ResourceSetsPerConfig) |  | UE | UE-specific | 38.331 |  | Stable
CSI Report related RRC parameters (Opt.2)
NR_Mob_enh2 | L1 intra- and inter-freuqency measurement | 38.214 |  | CSI-MeasConfig |  | LTM-CSI-ReportConfigToAddModList | new |  | Configured CSI report settings for LTM. | SEQUENCE (SIZE (1..maxNrofLtmCSI-ReportConfigurations)) OF LTM-CSI-ReportConfig maxNrofLtmCSI-ReportConfigurations = [FFS] |  | UE | UE-specific | 38.331 |  | Stable
NR_Mob_enh2 | L1 intra- and inter-freuqency measurement | 38.214 |  | LTM-CSI-ReportConfigToAddModList |  | LTM-CSI-ReportConfig | new |  | The IE LTM-CSI-ReportConfig is used to configure report on the cell in which the LTM-CSI-ReportConfig is included | SEQUENCE { LTM-CSI-ReportConfigId, LTM-resourcesForChannelMeasurement, ReportConfigType, LTM-ReportContent } |  | UE | UE-specific | 38.331 |  | Stable
NR_Mob_enh2 | L1 intra- and inter-freuqency measurement | 38.214 |  | LTM-CSI-ReportConfig |  | LTM-CSI-ReportConfigId | new |  | is used to identify an LTM-CSI-ReportConfig | INTEGER (0..maxNrofLtmCSI-ReportConfigurations-1) |  | UE | UE-specific | 38.331 |  | Stable
NR_Mob_enh2 | L1 intra- and inter-freuqency measurement | 38.214 |  | LTM-CSI-ReportConfig |  | LTM-ReportContent |  |  | This IE defines the content of the LTM measurement report | SEQUENCE { noOfReportedCells, noOfReportedRSPerCell, SpCellInclusion } |  | UE | UE-specific | 38.331 |  | Stable
NR_Mob_enh2 | L1 intra- and inter-freuqency measurement | 38.214 |  | LTM-CSI-ReportConfig |  | LTM-resourcesForChannelMeasurement, | new |  | Identifies the resources used for LTM measurements | LTM-CSI-ResourceConfigId |  | UE | UE-specific | 38.331 |  | Stable
NR_Mob_enh2 | L1 intra- and inter-freuqency measurement | 38.214 |  | LTM-ReportContent |  | nrofReportedCell | new |  | This IE defines how many cells are reported in a single report instance. | ENUMERATED {n1,n2,n3,n4} |  | UE | UE-specific | 38.331 |  | Stable
NR_Mob_enh2 | L1 intra- and inter-freuqency measurement | 38.214 |  | LTM-ReportContent |  | nrofReportedRSPerCell | new |  | This IE defines how many RSs per cell are reported in a single report instance. | ENUMERATED {n1,n2,n3,n4} |  | UE | UE-specific | 38.331 |  | Stable
NR_Mob_enh2 | L1 intra- and inter-freuqency measurement | 38.214 |  | LTM-ReportContent |  | SpCellInclusion | new |  | This IE indicate whether UE shall include the L1 measurement report assocaited with current SPCell. | ENUMERATED {PCell, FFS} |  | UE | UE-specific | 38.331 |  | Stable
NR_Mob_enh2 | L1 intra- and inter-freuqency measurement | 38.214 |  | LTM-CSI-ReportConfig |  | reportConfigType | existing |  | The reportConfigType describes how the measurements are reported, similar to reportConfigType in CSI-ReportConfig | CHOICE { periodic semiPersistentOnPUCCH semiPersistentOnPUSCH aperiodic }, |  | UE | UE-specific | 38.331 |  | Stable
NR_Mob_enh2 | L1 intra- and inter-freuqency measurement | 38.214 |  | reportConfigType |  | periodic | existing |  | Describes the properties of periodic LTM report | SEQUENCE { reportSlotConfig pucch-CSI-ResourceList }, |  | UE | UE-specific | 38.331 |  | Stable
NR_Mob_enh2 | L1 intra- and inter-freuqency measurement | 38.214 |  | reportConfigType |  | semiPersistentOnPUCCH | existing |  | Describes the properties of semipersistent on PUCCH LTM report | SEQUENCE { reportSlotConfig pucch-CSI-ResourceList }, |  | UE | UE-specific | 38.331 |  | Stable
NR_Mob_enh2 | L1 intra- and inter-freuqency measurement | 38.214 |  | reportConfigType |  | semiPersistentOnPUSCH | existing |  | Describes the properties of semipersistent on PUSCH LTM report | SEQUENCE { reportSlotConfig reportSlotOffsetList-r18 reportSlotOffsetListDCI-0-2-r18 reportSlotOffsetListDCI-0-1-r18 p0alpha }, |  | UE | UE-specific | 38.331 |  | unstable
NR_Mob_enh2 | L1 intra- and inter-freuqency measurement | 38.214 |  | reportConfigType |  | aperiodic | existing |  | Describes the properties of aperiodic LTM report | SEQUENCE { reportSlotOffsetList-r17 reportSlotOffsetListDCI-0-2-r17 reportSlotOffsetListDCI-0-1-r17 |  | UE | UE-specific | 38.331 |  | unstable
NR_Mob_enh2 | L1 intra- and inter-freuqency measurement | 38.214 |  | periodic, semPersistentOnPUCCH |  | reportSlotConfig | existing |  | Describes periodicity and offset of LTM report on PUCCH | CSI-ReportPeriodicityAndOffset |  | UE | UE-specific | 38.331 |  | Stable
NR_Mob_enh2 | L1 intra- and inter-freuqency measurement | 38.214 |  | periodic, semPersistentOnPUCCH |  | pucch-CSI-ResourceList | existing |  | Indicates which PUCCH resource to use for reporting on PUCCH. | SEQUENCE (SIZE (1..maxNrofBWPs)) OF PUCCH-CSI-Resource |  | UE | UE-specific | 38.331 |  | Stable
NR_Mob_enh2 | L1 intra- and inter-freuqency measurement | 38.214 |  | semiPersistentOnPUSCH |  | reportSlotConfig | existing |  | Describes periodicity and offset of semi-persistent on PUSCH LTM report | ENUMERATED {sl4, sl5, sl8, sl10, sl16, sl20, sl40, sl80, sl160, sl320 |  | UE | UE-specific | 38.331 |  | Stable
NR_Mob_enh2 | L1 intra- and inter-freuqency measurement | 38.214 |  | semiPersistentOnPUSCH, aperiodic |  | reportSlotOffsetList-r17, reportSlotOffsetListDCI-0-2-r17, reportSlotOffsetListDCI-0-1-r17 | existing |  | Timing offset Y for semi persistent reporting using PUSCH and for aperiodic reporting | SEQUENCE (SIZE (1.. maxNrofUL-Allocations-r16)) OF INTEGER(0..128) |  | UE | UE-specific | 38.331 |  | unstable
NR_Mob_enh2 | L1 intra- and inter-freuqency measurement | 38.214 |  | CSI-AperiodicTriggerState |  | LTM-associatedReportConfigInfo | new |  | Configures the aperiodic CSI reports of candidate cells. If ltm-associatedReportConfigInfoList is configured the UE ignores the field associatedReportConfigInfoList. | LTM-CSI-ReportConfigId |  | UE | UE-specific | 38.331 |  | Stable
NR_Mob_enh2 | L1 intra- and inter-freuqency measurement | 38.214 |  | CSI-SemiPersistentOnPUSCH-TriggerState |  | LTM-associatedReportConfigInfo | new |  | Configures the semi-persistent CSI reports on PUSCH of candidate cells. If ltm-associatedReportConfigInfo is configured the UE ignores the field associatedReportConfigInfo | LTM-CSI-ReportConfigId |  | UE | UE-specific | 38.331 |  | Stable
Measurement Resource Configuration related IEs
NR_Mob_enh2 | L1 intra- and inter-freuqency measurement | 38.214 |  | RRCReconfiguration-v18xy |  | LTM-Config-r18 | new |  | This field includes a set of configurations related to LTM candidate cell(s). | SetupRelease {LTM-Config-r18} |  | UE | UE-specific | 38.331 |  | Stable
NR_Mob_enh2 | L1 intra- and inter-freuqency measurement | 38.214 |  | LTM-Config-r18 |  | LTM-Candidate-r18 | new |  | This field contains necessary information for the UE for procedures about an LTM candidate cell to be executed before an LTM cell switch | SEQUENCE { LTM-CandidateId-r18, LTM-SSB-Config-r18, LTM-dl-OrJointTCI-StateToAddModList, LTM-dl-OrJointTCI-StateToReleaseList-r18, LTM-ul-TCI-ToAddModList, LTM-ul-TCI-ToReleaseList-r17, LTM-EarlyUlSyncConfig-r18 candidatePci-r18, } |  | UE | UE-specific | 38.331 |  | Stable
NR_Mob_enh2 | L1 intra- and inter-freuqency measurement | 38.214 |  | LTM-Candidate-r18 |  | LTM-SSB-Config-r18 | new |  | This field indicates SSB configuration associated with the LTM candidate cell. | SEQUENCE { ssbFrequency, subcarrierspacing, ssb-Periodicity-r18, ssb-PositionsInBurst-r18, ss-PBCH-BlockPower-r18, } |  | UE | UE-specific | 38.331 | Agreement (RAN1 112) - For L1-RSRP measurement RS configuration - For SSB based L1-RSRP measurement: -As a starting point, at least the following information needs to be provided to a UE, e.g. - For intra- and inter- frequency: PCI or logical ID (e.g., as being defined in R17 ICBM), time domain (e.g. SMTC or periodicity and SSB position in burst) - For inter-frequency: frequency domain location (e.g. center frequency), SCS - FFS: transmission power (for pathloss calculation) - Note: other parameters included in the configuration can be further discussed. Agreement (RAN1 113) - For the configuration of SSB based L1-RSRP measurement, periodicity of SSB, SSB position in burst are provided as time domain information for intra- and inter- frequency. | Stable
NR_Mob_enh2 | L1 intra- and inter-freuqency measurement | 38.214 |  | LTM-Candidate-r18 |  | ltm-CandidateId-r18 | new |  | This field indicates an LTM candidate cell configuration. | INTEGER (1.. maxNrofCellsLTM-r18) |  | UE | UE-specific | 38.331 | See agreement in row #10 | Stable
NR_Mob_enh2 | L1 intra- and inter-freuqency measurement | 38.214 |  | LTM-SSB-Config-r18 |  | ssbFrequency | new |  | Indicates the frequency of the SS/PBCH block associated to this LTM-Candidate | ARFCN-ValueNR |  | UE | UE-specific | 38.331 | See agreement in row #10 | Stable
NR_Mob_enh2 | L1 intra- and inter-freuqency measurement | 38.214 |  | LTM-SSB-Config-r18 |  | subcarrierspacing | new |  | Subcarrier spacing of SSB. | SubCarrierSpacing |  | UE | UE-specific | 38.331 | See agreement in row #10 | Stable
NR_Mob_enh2 | L1 intra- and inter-freuqency measurement | 38.214 |  | LTM-SSB-Config-r18 |  | ssb-Periodicity-r18 | new |  | Periodicity of the SS/PBCH block are given in number of subframes | ENUMERATED { ms5, ms10, ms20, ms40, ms80, ms160, spare2, spare1}, |  | UE | UE-specific | 38.331 | See agreement in row #10 | Stable
NR_Mob_enh2 | L1 intra- and inter-freuqency measurement | 38.214 |  | LTM-SSB-Config-r18 |  | ssb-PositionsInBurst-r18 | new |  | Indicates the time domain positions of the transmitted SS-blocks in a half frame with SS/PBCH blocks as defined in TS 38.213 . The first/leftmost bit corresponds to SS/PBCH block index 0, the second bit corresponds to SS/PBCH block index 1, and so on. Value 0 in the bitmap indicates that the corresponding SS/PBCH block is not transmitted while value 1 indicates that the corresponding SS/PBCH block is transmitted. | CHOICE { shortBitmap BIT STRING (SIZE (4)), mediumBitmap BIT STRING (SIZE (8)), longBitmap BIT STRING (SIZE (64)) }, |  | UE | UE-specific | 38.331 | See agreement in row #10 | Stable
NR_Mob_enh2 | L1 intra- and inter-freuqency measurement | 38.214 |  | LTM-SSB-Config-r18 |  | ss-PBCH-BlockPower-r18 | new |  | Average EPRE of the resources elements that carry secondary synchronization signals in dBm that the NW used for SSB transmission of the LTM-Candidate. | INTEGER (-60..50) |  | UE | UE-specific | 38.331 | Agreement - RRC parameter ss-PBCH-BlockPower for candidate cells is included in the LTM configuration. - UE needs the parameter to (at least) perform RACH towards candidate cells - Note: how to capture this parameter and RRC structure are up to RAN2 | Stable
NR_Mob_enh2 | L1 intra- and inter-freuqency measurement | 38.214 |  | LTM-SSB-Config-r18 |  | candidatePci-r18 | new |  | PCI of the LTM-Candidate. | INTEGER (0..1007) |  | UE | UE-specific | 38.331 | See agreement in row #10 | Stable
NR_Mob_enh2 | L1 intra- and inter-freuqency measurement | 38.214 |  | [LTM-Config-r18] |  | LTM-CSI-ResourceConfigToAddModList | new |  | defines a list of LTM-CSI-ResourceConfigs | SEQUENCE (SIZE (1..maxNrofCSI-ResourceConfigurations)) OF LTM-CSI-ResourceConfig |  | UE | UE-specific | 38.331 |  | Stable
NR_Mob_enh2 | L1 intra- and inter-freuqency measurement | 38.214 |  | [LTM-Config-r18] |  | LTM-CSI-ResourceConfigToReleaseList-r18 | new |  | List of Ltm-CSIResourceConfig to be released | SEQUENCE (SIZE (1..maxNrofCSI-ResourceConfigurations)) OF LTM-CSI-ResourceConfigId |  | UE | UE-specific | 38.331 |  | Stable
NR_Mob_enh2 | L1 intra- and inter-freuqency measurement | 38.214 |  | LTM-CSI-ResourceConfigToAddModList |  | LTM-CSI-ResourceConfig | new |  | defines one CSI-SSB-ResourceSet. | SEQUENCE { LTM-CSI-ResourceConfigId, LTM-CSI-SSB-ResourceSet, } |  | UE | UE-specific | 38.331 |  | Stable
NR_Mob_enh2 | L1 intra- and inter-freuqency measurement | 38.214 |  | LTM-CSI-ResourceConfig |  | LTM-CSI-ResourceConfigId | new |  | Used in LTM-CSI-ResourceConfig to refer to an instance of LTM-CSI-Resource | INTEGER (0.. FFS) |  | UE | UE-specific | 38.331 |  | Stable
NR_Mob_enh2 | L1 intra- and inter-freuqency measurement | 38.214 |  | LTM-CSI-ResourceConfig |  | LTM-CSI-SSB-ResourceSet | new |  | This IE defines one SS/PBCH block resource set from one or more candidate cells. | SEQUENCE { LTM-csi-SSB-ResourceSetId, LTM-csi-SSB-ResourceList, LTM-CandidateId-list, } |  | UE | UE-specific | 38.331 |  | Stable
NR_Mob_enh2 | L1 intra- and inter-freuqency measurement | 38.214 |  | LTM-CSI-SSB-ResourceSet |  | ltm-csi-SSB-ResourceSetId | new |  | This IE is used to identify one SS/PBCH block resource set | INTEGER (0..maxNrofLtmCSI-SSB-ResourceSets-1) |  | UE | UE-specific | 38.331 |  | Stable
NR_Mob_enh2 | L1 intra- and inter-freuqency measurement | 38.214 |  | LTM-CSI-SSB-ResourceSet |  | ltm-csi-SSB-ResourceList | new |  | This IE is used to indicate SS/PBCH block resources from one or more candidate cells | SEQUENCE (SIZE (1..maxNrofLtmCSI-SSB-ResourcesPerSet)) OF SSB-Index |  | UE | UE-specific | 38.331 |  | Stable
NR_Mob_enh2 | L1 intra- and inter-freuqency measurement | 38.214 |  | LTM-CSI-SSB-ResourceSet |  | LTM-CandidateId-list | new |  | Indicates the physical cell IDs (PCIs) of the SSBs in the LTM-CSI-SSB-Resourcelist. The list has the same number of entries as LTM-csi-SSB-ResourceList. | SEQUENCE (SIZE (1..maxNrofLtmCSI-SSB-ResourcesPerSet)) OF LTM-CandidateId-r18 |  | UE | UE-specific | 38.331 |  | Stable
TCI-state related RRC parameters
NR_Mob_enh2 | L1 intra- and inter-freuqency measurement | 38.214 |  | LTM-Candidate-r18 |  | LTM-dl-OrJointTCI-StateToAddModList | new |  | A list of TCI states indicating a transmission configuration which includes QCL-relationships between the DL RSs in one RS set and the PDSCH DMRS ports | SEQUENCE (SIZE (1..maxNrofLtmTCI-States)) OF LTM-Candidate-Tci-State-r18 |  | UE | UE-specific | 38.331 | Agreement (113 meeting) A UE can be indicated and activated a single joint TCI state or a pair of UL/DL TCI state in the cell switch command. | Stable
NR_Mob_enh2 | L1 intra- and inter-freuqency measurement | 38.214 |  | LTM-Candidate-r18 |  | LTM-dl-OrJointTCI-StateToReleaseList-r18 | new |  | List of TCI states to be released for a candiate cell | SEQUENCE (SIZE (1..maxNrofTCI-States)) OF LTM-Candidate-tci-StateId |  | UE | UE-specific | 38.331 |  | Stable
NR_Mob_enh2 | L1 intra- and inter-freuqency measurement | 38.214 |  | LTM-Candidate-r18 |  | LTM-ul-TCI-ToAddModList | new |  | Indicates a list of UL TCI states for a candidate cell | SEQUENCE (SIZE (1..maxUL-TCI-r17)) OF LTM-Candidate-TCI-UL-State-r18 |  | UE | UE-specific | 38.331 | Agreement (113 meeting) A UE can be indicated and activated a single joint TCI state or a pair of UL/DL TCI state in the cell switch command. | Stable
NR_Mob_enh2 | L1 intra- and inter-freuqency measurement | 38.214 |  | LTM-Candidate-r18 |  | LTM-ul-TCI-ToReleaseList-r17 | new |  | List of UL TCI states to be released for a candiate cell | SEQUENCE (SIZE (1..maxUL-TCI-r17)) OF LTM-Candidate-TCI-UL-State-Id-r18 |  | UE | UE-specific | 38.331 |  | Stable
NR_Mob_enh2 | L1 intra- and inter-freuqency measurement | 38.214 |  | LTM-Candidate-r18 |  | [LTM-unifiedTCI-StateType] | new |  | Indicates the unified TCI state type the UE is configured for this candidate celll | ENUMERATED {separate, joint} |  | UE | UE-specific | 38.331 |  | unstable
NR_Mob_enh2 | L1 intra- and inter-freuqency measurement | 38.214 |  | ltm-dl-OrJointTCI-StateToAddModList |  | LTM-Candidate-Tci-States -r18 | new |  | associates one or two DL reference signals with a corresponding quasi-colocation (QCL) type | SEQUENCE { LTM-tci-StateId, qcl-Type1, qcl-Type2, } |  | UE | UE-specific | 38.331 |  | Stable
NR_Mob_enh2 | L1 intra- and inter-freuqency measurement | 38.214 |  | ltm-ul-TCI-ToAddModList |  | LTM-Candidate-TCI-UL-State-r18 | new |  | Indicates the TCI-state information for UL transmission of candidate cell. | SEQUENCE { LTM-tci-UL-StateId, bwp-Id, refereneSignal-r18 } |  | UE | UE-specific | 38.331 |  | unstable
TA Management Related RRC parameters
NR_Mob_enh2 | Timing Advance Mangement for LTM | 38.213 |  | LTM-Candidate-r18 |  | LTM-EarlyUlSyncConfig-r18 | new |  | Configuration used by the UE to perform the early UL synchronization procedure. | SetupRelease { EarlyUlSyncConfig-r18 } |  | UE | UE-specific | 38.331 | Agreement For Rel-18 LTM, Random Access Preamble indices and indication of RACH occasions with the associated SSB indices are configured for each candidate cell. Note: the detailed signalling is left to RAN2 | Stable
NR_Mob_enh2 | Timing Advance Mangement for LTM | 38.213 |  | ltm-EarlyUlSyncConfig-r18 |  | EarlyUlSyncConfig-r18 | new |  | Configuration used by the UE to perform the early UL synchronization procedure. | SEQUENCE { FrequencyInfoUL [BWP-genericParameters] rach-ConfigGeneric, ssb-perRACH-Occasion, } |  | UE | UE-specific | 38.331 | Agreement For Rel-18 LTM, Random Access Preamble indices and indication of RACH occasions with the associated SSB indices are configured for each candidate cell. Note: the detailed signalling is left to RAN2 Agreement For PDCCH ordered-RACH, if reception of RAR is not configured - Whether power ramping is performed or not is determined from PDCCH order • If power ramping is performed, - whether PRACH is an initial transmission or retransmission is explicitly indicated in PDCCH order (FFS exact indication mechanism) - power ramping-up value is configured • else, the power should be determined by open-loop power control Agreement For PDCCH ordered-RACH, if reception of RAR is not configured - Whether power ramping is performed or not is determined from PDCCH order • If power ramping is performed, - whether PRACH is an initial transmission or retransmission is explicitly indicated in PDCCH order (FFS exact indication mechanism) - power ramping-up value is configured • else, the power should be determined by open-loop power control | Stable
NR_Mob_enh2 | Timing Advance Mangement for LTM | 38.213 |  | EarlyUlSyncConfig-r18 |  | FrequencyInfoUL | exisitng |  | provides basic parameters of an uplink carrier for PRACH transmission of a candidate cell. | SEQUENCE { frequencyBandList, absoluteFrequencyPointA, scs-SpecificCarrierList, additionalSpectrumEmission, p-Max, frequencyShift7p5khz } |  | UE | UE-specific | 38.331 |  | Stable
NR_Mob_enh2 | Timing Advance Mangement for LTM | 38.213 |  | EarlyUlSyncConfig-r18 |  | BWP-genericParameters | new |  | configure the common parameters of an uplink BWP of candidate cell | BWP |  | UE | UE-specific | 38.331 |  | Unstable
NR_Mob_enh2 | Timing Advance Mangement for LTM | 38.213 |  | BWP-genericParameters |  | BWP | existing |  | configure the common parameters of an uplink BWP of candidate cell | SEQUENCE { locationAndBandwidth, subcarrierSpacing, cyclicPrefix } |  | UE | UE-specific | 38.331 |  | Unstable
NR_Mob_enh2 | Timing Advance Mangement for LTM | 38.213 |  | EarlyUlSyncConfig-r18 |  | rach-ConfigGeneric | exisitng |  | to specify the random-access parameters for RACH procedure towards candidate cel. | SEQUENCE { prach-ConfigurationIndex, msg1-FDM, msg1-FrequencyStart, zeroCorrelationZoneConfig, preambleReceivedTargetPower, powerRampingStep } |  | UE | UE-specific | 38.331 | Note: UE shall omit the IE 'preambleTransMax', 'ra-ResponseWindow' in the existing 'rach-ConfigGeneric' IE if it is included in the 'ltm-EarlyUlSyncConfig-r18' IE, which are not appliable for LTM operation. | Stable
NR_Mob_enh2 | Timing Advance Mangement for LTM | 38.213 |  | EarlyUlSyncConfig-r18 |  | ssb-perRACH-Occasion | existing |  | Number of SSBs per RACH occasion. | ENUMERATED {oneEighth, oneFourth, oneHalf, one, two, four, eight, sixteen} |  | UE | UE-specific | 38.331 |  | Stable
NR_Mob_enh2 | Timing Advance Mangement for LTM | TS 38.213 |  | FFS |  | ueMeasuredTA | new |  | This field indicate the UE-based TA measurement is enabled | ENUMERATED {enabled} |  | UE | UE-specific | 38.331 | Agreement From RAN 1 perspective, UE-based TA measurement (UE derives TA based on Rx timing difference between current serving cell and candidate cell as well as TA value for the current serving cell) is supported. • Corresponding UE capability is to be introduced to support UE-based TA measurement • For a UE reports support of this capability, configuration of UE-based TA measurement is supported • FFS: other impacts on RAN1 spec | Unstable