## CMCC original
No. | Item | Reader-to-Device | Device-to-Reader | Comments (to be removed)
(0) System configuration
0A | Scenarios | D1T1-A1 | D1T1-A/B/C…
0B | Device type | Device type 1/2a/2b | Device type 1/2a/2b
0C | Center frequency (GHz) | 900MHz (mandatory) | 900MHz (mandatory) | · 868MHz: [Sony]
|  | FFS: 2GHz (optional) | FFS: 2GHz (optional) | · 900MHz: [Spreadtrum], [Ericsson], [Huawei], [CMCC], [Nokia], [MediaTek Inc.]
· 920MHz: [FUTUREWEI]
· 960MHz: [Comba]
· Sub 1GHz: [Lenovo]
· 2.45GHz: [Sony]
· 2.6GHz: [Nokia]
· 800MHz, 1.8GHz, 2.1GHz [China telecom]
(1) Transmitter
1A | CW Tx power (dBm) | N/A | - 23dBm for CW node in UL spectrum, FFS 26dBm | CW transmission power can be different based on CW emitting node type, e.g., BS, intermediate UE, or additional node.
|  |  | - 33dBm for BS in DL spectrum for indoor | CW transmission power can be different based on CW on UL band or DL band.
|  |  | Note: only applicable for device 1/2a | · 23 dBm: [Ericsson], [vivo], [CMCC], [Samsung], [Sony], [MediaTek Inc.]
· 24 dBm: [vivo], [Nokia]
· 26 dBm: [Ericsson], [vivo]
· 30 dBm: [FUTUREWEI]
· 33 dBm: [Spreadtrum], [CMCC], [Nokia]
1B | CW Tx antenna gain (dBi) | N/A | - UE Tx ant gain, if UE is CW emitter, or | · 0 dBi: [MediaTek Inc.]
|  |  | - BS Tx ant gain, if BS is CW emitter | · 2 dBi: [CMCC],
· 3 dBi: [Sony]
|  |  | Note: only applicable for device 1/2a | · 5 dBi: [vivo]
· 6 dBi: [FUTUREWEI], [Sony]
1C | FFS: CW total loss | N/A | FFS: 3dB | [Ericsson] provides 3dB total loss for CW
Note: only applicable for device 1/2a
1D | Number of Tx antenna elements / TxRU/ Tx chains modelled in LLS | For BS: | 1
- 2 or (optional) 4 antenna elements for 0.9 GHz
For Intermediate UE:
- 1 or 2 (if CPE with 26/29 dBm)
1E | Total Tx Power for occupied BW (dBm) | - 33dBm for BS in DL spectrum for indoor |  | For UL backscatter communication, total Tx power of AIoT device depends on the CW power received at AIoT device for backscatter. There are different assumptions on transmit power of CW, deployment of CW node and device provided by company: [Spreadtrum], [FUTUREWEI], [Huawei], [vivo], [CMCC], [ZTE], [Xiaomi], [Interdigital]
|  | - 23dBm for UE in UL spectrum, FFS 26dBm | - -10/-20dBm for device type 2(active)
|  |  | - FFS: | [OPPO], [Apple], [Qualcomm] consider to use backscatter activation power threshold
o For device 1/2a, whether this value is need (not regarded as an input variable but regarded as indirect variable), or
|  |  | o based on backscatter activation power threshold, or | For R2D,
|  |  | o company to report CW received power together with “emitter-to-tag distance | For BS
· 24 dBm: [vivo], [MediaTek Inc.]
· 29 dBm: [ZTE],
· 30 dBm: [FUTUREWEI], [Lenovo], [InterDigital, Inc]
· 33 dBm: [Spreadtrum], [Huawei], [CMCC], [Nokia], [Samsung]
· 35 dBm: [IITM]
· 36 dBm: [Qualcomm]
For intermediate UE:
· 23 dBm: [Ericsson], [Huawei], [vivo], [CMCC], [Samsung], [Lenovo], [MediaTek Inc.], [Qualcomm]
· 24 dBm: [Nokia]
· 26 dBm: [Ericsson], [vivo]
· 29 dBm: [FUTUREWEI]
· 36 dBm: [FUTUREWEI]
For D2R,
For device type1
· -26.5 dBm: [Spreadtrum]
· -46 dBm: [Huawei],
· -10/-44.5dBm [CMCC], depending on scenarios
For device type 2(backscatter)
· -16 dBm: [Spreadtrum]
· -30~ -53dBm [CMCC], depending on scenarios
·
For device type 2(active)
· -20 dBm: [OPPO], [Qualcomm]
· -10 dBm: [Ericcson], [vivo], [CMCC], [Qualcomm]
· 23 dBm: [InterDigital, Inc]
1F | Occupied bandwidth (Hz) | BW / PRBs assigned for R2D@Tx | BW/PRBs used for CW
|  | See LLS, section [XXX] | See LLS, section [XXX]
1G | Tx antenna gain (dBi) | - For BS for indoor, FFS: [2 / 5 / 6 / 8]dBi | - For A-IoT device, [0 / -3 / 2]dBi | [Huawei] proposed to use antenna gain modelling for both gNB and UE defined in TR 38.830, or simplified to one item. Other sources provide reference value for BS/intermediate UE/device separately
For R2D
|  | - For intermediate UE, FFS: [0 / 6]dBi |  | For BS
· 0 dBi: [IITM]
· 2 dBi: [Huawei], [CMCC]
· 3 dBi: [Qualcomm]
· 5 dBi: [Spreadtrum], [MediaTek Inc.]
· 6 dBi: [FUTUREWEI], [Lenovo], [Comba], [Apple]
· 8 dBi: [ZTE], [Apple], [InterDigital, Inc]
· 17 dBi: [Nokia]
For intermediate UE
· 0 dBi: [FUTUREWEI], [Huawei], [MediaTek Inc.] [InterDigital, Inc]
· 6 dbi: [Nokia], [Lenovo]
For D2R
For Ambient IoT device,
· -3 dBi: [Ericsson], [Qualcomm]
· -1 dBi: [Nokia]
· 0 dBi: [Spreadtrum], [FUTUREWEI], [Huawei], [CMCC], [IITM]
· 0~2 dBi: [Lenovo]
· 2 dBi: [OPPO], [Comba]
1H | Ambient IoT backscatter loss (dB) | N/A | - 6dB | · 5 dB: [Spreadtrum], [Ericsson], [OPPO], [Lenovo]
· 6 dB: [FUTUREWEI], [Huawei], [Samsung]
| Note: due to, e.g., impedance mismatch |  | Note: Only for device 1 | · 6~8 dB: [vivo]
· 8 dB: [CMCC], [Apple], [IITM], [InterDigital, Inc]
· 10 dB: [Lenovo], [MediaTek Inc.]
1J | Ambient IoT on-object antenna penalty | N/A | - 0.9dB | [Ericsson] 0.8
|  |  | - FFS other values | [Sony] 0.9 cardboard,10.4 aluminium
[Lenovo] 0.9dB Cardboard, 4.7dB plywood, 10.4dB
1K | Ambient IoT backscatter amplifier gain (dB) | N/A | - FFS: 10 ~ 15dB | · 10 dB: [FUTUREWEI], [CMCC], [Qualcomm]
|  |  | Note: Only for device 2a | · 10~15 dB: [vivo]
· 15 dB: [Nokia], [OPPO]
· 20 dB: [Ericsson], [InterDigital, Inc]
1L | Modulation factor (dB) | N/A | - FFS : [0/-3/-6] dB depending on modulation schemes | · -6 dB: [Ericsson], [Nokia], [ZTE]
|  |  | Note: Only for device 1? | · 0.5/0.25: [Lenovo]
| Note: due to modulation schemes |  |  | · 5 dB: [Qualcomm]
1M | EIRP (dBm) | Calculated | Calculated
(2) Receiver
2A | Number of receive antenna elements / TxRU / chains modelled in LLS | Same as 1D-D2R | Same as 1D-R2D
2B | Occupied bandwidth (Hz) | BW for R2D@Rx from baseband | BW for D2R@Rx from baseband
|  | See LLS, section [XXX] | See LLS, section [XXX]
2C | Receiver antenna gain (dBi) | same as 1F-D2R | Same as 1F-R2D | For Ambient IoT,
· -3 dBi: [Ericsson], [Qualcomm]
· -1 dBi: [Nokia]
· 0 dBi: [Spreadtrum], [FUTUREWEI], [Huawei], [CMCC], [ZTE], [IITM], [InterDigital, Inc], [MediaTek Inc.]
· 2 dBi: [Comba]
For BS
· 2 dB: [Huawei]
· 3 dB: [Qualcomm]
· 5 dBi: [Spreadtrum]
· 6 dBi: [FUTUREWEI], [Nokia], [Comba], [Apple]
· 8 dBi: [Apple]
For intermediate UE
· 0 dBi: [FUTUREWEI]
· 3 dB: [Qualcomm]
2D | Receiver Noise Figure (dB) | FFS: 20dB? | For BS as reader | For Ambient IoT
|  |  | - 5dB | 20 dB: [vivo]
|  |  | For UE as reader | For reader
|  |  | - 7dB | · 9 dB: [Huawei], [Nokia], [Lenovo](BS)
· 7 dB: [Qualcomm](UE)
· 6 dB: [Lenovo](BS)
· 5 dB: [CMCC](BS), [ZTE](BS), [Qualcomm](BS)
2E | Thermal Noise(dBm/Hz) | -174 | -174
2F | Noise Power (dBm) | Calculated | Calculated
2G | Required SNR | Reported by company, see section [xxx] for assumptions | Reported by company, see section [xxx] for assumptions
2H | Device activation threshold | For device 1, | N/A
|  | -24dBm for RF-EH |  | For device type 1:
|  | -30dBm for data |  | · -30 dBm: [vivo], [CMCC] (for data)
· -25 dBm: [Nokia]
|  | For device 2 |  | · -24 dBm: [Ericsson], [FUTUREWEI], [ZTE], [CMCC] (for RF-EH)
-45dBm
For device 2
· -45 dBm: [Nokia], [CMCC]
· -40 dBm: [FUTUREWEI]
For AIoT device
· -30 dBm: [Samsung], [MTK]
· -20 dBm: [Apple]
The list may not be complete.
2J | Budget-Alt1/ Budget-Alt2 | ? | ?
2K | CW cancellation (dB) | N/A | For [monostatic backscatter], FFS | For CW inside topology,
|  |  | - [140dB for BS] | · 140dB: [Qualcomm](BS)
|  |  | - [120dB for UE] | · 120dB: [Qualcomm](UE)
· [vivo] also provide a table to determine the receiver sensitivity loss
|  |  | For [bistatic backscatter] | For CW outside topology,
|  |  | - Assuming CW has no impact to the receiver sensitivity loss. | · [vivo] thinks the receiver sensitivity loss may be marginal even without RF-IC at receiver
2L | Receiver Sensitivity (dBm) | Calculated 2L based on method used from 2J | Calculated 2L based on method used from 2J, and variable in 2F, 2G | For R2D
For device type 1:
· -45 dB: [Ericsson]
· -36 dBm: [Huawei]
· -35 dBm: [Qualcomm]
· -30 dBm: [CMCC] (for data)
· -24 dBm: [FUTUREWEI], [CMCC] (for EH)
· -20 dBm: [Spreadtrum], [Lenovo], [Comba], [InterDigital, Inc](passive device)
For device type 2:
· -100/-85 dBm: [Ericsson]
· -90/-60 dBm: [InterDigital, Inc](active device]
· -52 dBm: [Qualcomm]
· -50 dBm: [Spreadtrum]
· -45 dBm: [CMCC], [Lenovo], [Qualcomm]
· -40 dBm: [FUTUREWEI], [InterDigital, Inc](semi-passive device)
· -30 dBm: [Lenovo]
For AIoT device:
· -50 dBm: [MediaTek Inc.]
· -45 dBm: [OPPO]
· -24 dBm: [IITM]
For D2R,
For BS:
· -121 dBm: [Huawei],
· -120 dBm: [CMCC], [IITM]
· -118.54 dBm for CW outside topology: [vivo]
· -115.4 dBm w/o CW interference: [Qualcomm]
· -115 dBm: [Sony]
· -112 dBm: [Apple]
· -107.76 dBm for CW inside topology: [vivo]
· -103.7 dBm w/ CW interference: [Qualcomm]
· -102 dBm: [MediaTek Inc.]
· -100 dBm: [Spreadtrum], [Ericsson], [CMCC], [Nokia], [InterDigital, Inc]
· -98.6 dBm: [FUTUREWEI]
· -95 dBm: [Lenovo]
For UE
· -116.44 dBm for CW outside topology: [vivo]
· -113.4 dBm w/o CW interference: [Qualcomm]
· -100.24 dBm for CW inside topology: [vivo]
· -100 dBm: [Ericsson]
· -97 dBm: [FUTUREWEI], [CMCC], [Apple]
· -96.9 dBm w/ CW interference: [Qualcomm]
· -92 dBm for CW inside topology: [CMCC], [InterDigital, Inc]
· -90 dBm: [Sony]
(3) System margins
3A | Shadow fading margin (function of the cell area reliability and lognormal shadow fading std deviation) (dB) | According to the propagation model and scenario | According to the propagation model and scenario
3B | polarization mismatching loss (dB) | 3 dB | 3 dB | 3 dB: [Ericsson], [CMCC], [Sony], [Lenovo], [Huawei]
3C | BS selection/macro-diversity gain (dB) | Reported by companies | Reported by companies | 6dB [CMCC], assuming multiple BS sending CW for RF-EH in DL spectrum
3D | Other gains (dB) (if any please specify) | Reported by companies | Reported by companies
(4) MPL / distance
4A | MPL (dB) | Calculated | Calculated
4B | Distance (m) | Calculated | Calculated | The coverage distance calculation considering e.g. InF-DH NLOS pathloss functions in TR38.901.
· Indoor factory path loss model in TR 38.901 is assumed by [Spreadtrum], [Ericsson], [FUTUREWEI], [Huawei], [vivo], [CMCC], [ZTE], [China Telecom], [Samsung], [Sony], [Apple], [InterDigital, Inc], [MediaTek Inc.]
§ [Ericsson] consider InF-DH for Topology 1; InF-DL for Topology 2
§ [Huawei]consider InF-DH NLOS for Topology 1
§ [CMCC] consider InF-DH NLOS
§ [Nokia]: InF-SH or InF-DH for topology 1 and InF-SL or InF-DL for topology 2
§ [CATT] consider InF for Topology 1
§ [Apple] consider InF LOS for Topology 1
· InH path loss model is assumed by [Huawei], [vivo], [ZTE], [OPPO], [Sony]
§ [Huawei] consider InH-Office NLOS for Topology 2
§ [ZTE] consider InH_B with LOS path in Report ITU-R M.2412-0 (i.e. InH_Office in TR 38.901).
§ [OPPO] consider InH_A LOS model in Report ITU-R M.2412
Uma is assumed by [CATT], [Apple] for Topology 2

## QC updated
| Company | QC | QC | QC | QC | QC | QC | QC | QC | QC | QC | QC | QC | QC | QC | QC | QC | QC | QC | QC | QC | QC | QC | QC | QC | QC | QC | QC | QC
(0) System configuration
System config | (1) Scenario name | D1T1-A1 (Case 1-1) |  |  | D1T1-A1 (Case 1-2) |  |  | D1T1-A2 (Case 1-1) |  |  | D1T1-A2 (Case 1-2) |  |  | D1T1-B (Case 1-4) |  |  | D1T1-C |  | D2T2-A (Case 2-2) |  |  | D2T2-B (Case 2-3) |  |  | D2T2-B (Case 2-4) |  |  | D2T2-C
| (2) Link type | CW2D/EH | R2D | D2R | CW2D/EH | R2D | D2R | CW2D/EH | R2D | D2R | CW2D/EH | R2D | D2R | CW2D/EH | R2D | D2R | R2D/EH | D2R | CW2D/EH | R2D | D2R | CW2D/EH | R2D | D2R | CW2D/EH | R2D | D2R | R2D/EH | D2R
| (3) CW tx (inside/outside) topology | inside | inside | inside | inside | inside | inside | inside | inside | inside | inside | inside | inside | outside | outside | outside | N/A | N/A | inside | inside | inside | outside | outside | outside | outside | outside | outside | N/A | N/A
| (4) Reader type (gNB/UE) | gNB | gNB | gNB | gNB | gNB | gNB | gNB | gNB | gNB | gNB | gNB | gNB | gNB | gNB | gNB | UE | UE | gNB | gNB | gNB | gNB | gNB | gNB | gNB | gNB | gNB | UE | UE
| (5) Tx/Rx Readers (same/different) | different | different | different | different | different | different | same | same | same | same | same | same | same | same | same | same | same | same | same | same | same | same | same | same | same | same | same | same
| (6) Device type (Device 1/2a/2b) | Device 1 | Device 1 | Device 1 | Device 1 | Device 1 | Device 1 | Device 1 | Device 1 | Device 1 | Device 1 | Device 1 | Device 1 | Device 1 | Device 1 | Device 1 | Device 2b | Device 2b | Device 1 | Device 1 | Device 1 | Device 1 | Device 1 | Device 1 | Device 1 | Device 1 | Device 1 | Device 2b | Device 2b
| (7) Center frequency (GHz) | 0.9 | 0.9 | 0.9 | 0.9 | 0.9 | 0.9 | 0.9 | 0.9 | 0.9 | 0.9 | 0.9 | 0.9 | 0.9 | 0.9 | 0.9 | 0.9 | 0.9 | 0.9 | 0.9 | 0.9 | 0.9 | 0.9 | 0.9 | 0.9 | 0.9 | 0.9 | 0.9 | 0.9
| (8) Tx signal type | CW | Data | Data | CW | Data | Data | CW | Data | Data | CW | Data | Data | CW | Data | Data | Data | Data | CW | Data | Data | CW | Data | Data | CW | Data | Data | Data | Data
| (9) Tx signal spectrum (FDD-DL/FDD-UL) | FDD-DL | FDD-DL | FDD-DL | FDD-UL | FDD-DL | FDD-UL | FDD-DL | FDD-DL | FDD-DL | FDD-UL | FDD-DL | FDD-UL | FDD-UL | FDD-DL | FDD-UL | FDD-DL | FDD-UL | FDD-UL | FDD-UL | FDD-UL | FDD-DL | FDD-DL | FDD-DL | FDD-UL | FDD-UL | FDD-UL | FDD-UL | FDD-UL/DL
(1) Transmitter | bar: outside; outside to outside; outside
Transmitter | CW Rx power (dBm), only for backscattered link | N/A | N/A | -35 | N/A | N/A | -45 | N/A | N/A | -35 | N/A | N/A | -45 | N/A | N/A | -45 | N/A | N/A | N/A | N/A | -35 | N/A | N/A | -35 | N/A | N/A | -35 | N/A | N/A
| Modulation loss (dB), only for backscattered link | N/A | N/A | 6 | N/A | N/A | 6 | N/A | N/A | 6 | N/A | N/A | 6 | N/A | N/A | 6 | N/A | N/A | N/A | N/A | 6 | N/A | N/A | 6 | N/A | N/A | 6 | N/A | N/A
| Number of Tx antenna elements divided by the number of Tx chains modelled in LLS | 2 | 2 | 1 | 2 | 2 | 1 | 2 | 2 | 1 | 2 | 2 | 1 | 2 | 2 | 1 | 2 | 1 | 2 | 2 | 1 | 2 | 2 | 1 | 2 | 2 | 1 | 2 | 1
| Tx signal Occupied bandwidth (kHz) | N/A | N/A | 360 | N/A | N/A | 360 | N/A | N/A | 360 | N/A | N/A | 360 | N/A | N/A | 360 | N/A | 360 | N/A | N/A | 360 | N/A | N/A | 360 | N/A | N/A | 360 | N/A | 360
| Tx Power in occupied BW (dBm) | 33 | 33 | -41 | 23 | 33 | -51 | 33 | 33 | -41 | 23 | 33 | -51 | 23 | 33 | -51 | 33 | -20 | 23 | 23 | -41 | 23 | 23 | -41 | 23 | 23 | -41 | 23 | -20
| Cable, connector, feeder loss (dB) | 3 | 3 | 1 | 3 | 3 | 1 | 3 | 3 | 1 | 3 | 3 | 1 | 3 | 3 | 1 | 3 | 1 | 3 | 3 | 1 | 3 | 3 | 1 | 3 | 3 | 1 | 3 | 1
| Tx antenna element gain (dBi) | 3 | 3 | -3 | 3 | 3 | -3 | 3 | 3 | -3 | 3 | 3 | -3 | 3 | 3 | -3 | 3 | -3 | 3 | 3 | -3 | 3 | 3 | -3 | 3 | 3 | -3 | 3 | -3
| Ambient IoT backscatter amplifier gain (dB), only for backscattered link | N/A | N/A | 0 | N/A | N/A | 0 | N/A | N/A | 0 | N/A | N/A | 0 | N/A | N/A | 0 | N/A | N/A | N/A | N/A | 0 | N/A | N/A | 0 | N/A | N/A | 0 | N/A | N/A
| EIRP (dBm) | 36.0103 | 36.0103 | -45 | 26.0103 | 36.0103 | -55 | 36.0103 | 36.0103 | -45 | 26.0103 | 36.0103 | -55 | 26.0103 | 36.0103 | -55 | 36.0103 | -24 | 26.0103 | 26.0103 | -45 | 26.0103 | 26.0103 | -45 | 26.0103 | 26.0103 | -45 | 26.0103 | -24
(2) Receiver | bar: outside; outside to outside; outside
Receiver | Number of receive antenna elements / TxRU / chains modelled in LLS | 1 | 1 | 2 | 1 | 1 | 2 | 1 | 1 | 2 | 1 | 1 | 2 | 1 | 1 | 2 | 1 | 2 | 1 | 1 | 2 | 1 | 1 | 2 | 1 | 1 | 2 | 1 | 2
| Receiver antenna gain (dBi) | -3 | -3 | 3 | -3 | -3 | 3 | -3 | -3 | 3 | -3 | -3 | 3 | -3 | -3 | 3 | -3 | 3 | -3 | -3 | 3 | -3 | -3 | 3 | -3 | -3 | 3 | -3 | 3
| Method used (Budget-Alt1 / Budget-Alt2) | Budget-Alt1 | Budget-Alt1 | Budget-Alt2 | Budget-Alt1 | Budget-Alt1 | Budget-Alt2 | Budget-Alt1 | Budget-Alt1 | Budget-Alt2 | Budget-Alt1 | Budget-Alt1 | Budget-Alt2 | Budget-Alt1 | Budget-Alt1 | Budget-Alt2 | Budget-Alt1 | Budget-Alt2 | Budget-Alt1 | Budget-Alt1 | Budget-Alt2 | Budget-Alt1 | Budget-Alt1 | Budget-Alt2 | Budget-Alt1 | Budget-Alt1 | Budget-Alt2 | Budget-Alt1 | Budget-Alt2
| Budget-Alt1: Device activation threshold (dBm) | -35 | -35 | N/A | -35 | -35 | N/A | -35 | -35 | N/A | -35 | -35 | N/A | -35 | -35 | N/A | -45 | N/A | -35 | -35 | N/A | -35 | -35 | N/A | -35 | -35 | N/A | -45 | N/A
| Budget-Alt2: Receiver Noise Figure (dB) | N/A | N/A | 5 | N/A | N/A | 5 | N/A | N/A | 5 | N/A | N/A | 5 | N/A | N/A | 5 | N/A | 7 | N/A | N/A | 7 | N/A | N/A | 7 | N/A | N/A | 7 | N/A | 7
| Budget-Alt2: Thermal Noise PSD (dBm/Hz) | N/A | N/A | -174 | N/A | N/A | -174 | N/A | N/A | -174 | N/A | N/A | -174 | N/A | N/A | -174 | N/A | -174 | N/A | N/A | -174 | N/A | N/A | -174 | N/A | N/A | -174 | N/A | -174
| Budget-Alt2: Noise Power (dBm) in occupied bandwidth | N/A | N/A | N/A | N/A | N/A | N/A | N/A | N/A | N/A | N/A | N/A | N/A | N/A | N/A | N/A | N/A | N/A | N/A | N/A | N/A | N/A | N/A | N/A | N/A | N/A | N/A | N/A | N/A
| Budget-Alt2: Noise Power (dBm) in transmission bandwidth | N/A | N/A | -118.437 | N/A | N/A | -118.437 | N/A | N/A | -118.437 | N/A | N/A | -118.437 | N/A | N/A | -118.437 | N/A | -118.437 | N/A | N/A | -118.437 | N/A | N/A | -118.437 | N/A | N/A | -118.437 | N/A | -118.437
| Budget-Alt2: Required SNR (dB) | N/A | N/A | 10 | N/A | N/A | 10 | N/A | N/A | 10 | N/A | N/A | 10 | N/A | N/A | 10 | N/A | 10 | N/A | N/A | 10 | N/A | N/A | 10 | N/A | N/A | 10 | N/A | 10
| Budget-Alt2: CW to Reader Pathloss (for CW outside) : 61 dB assumed which corresponds to 20m in InF-DH NLOS | N/A | N/A | 61 | N/A | N/A | 61 | N/A | N/A | 0 | N/A | N/A | 0 | N/A | N/A | 61 | N/A | N/A | N/A | N/A | 0 | N/A | N/A | 61 | N/A | N/A | 61 | N/A | N/A
| Budget-Alt2: CW-IC capability (for both CW inside/outside): These are tentative numbers. FFS | N/A | N/A | 130 | N/A | N/A | 130 | N/A | N/A | 130 | N/A | N/A | 130 | N/A | N/A | 130 | N/A | N/A | N/A | N/A | 110 | N/A | N/A | 110 | N/A | N/A | 110 | N/A | N/A
| Budget-Alt2: Residual CW interference at Reader receiver (dBm) after either cancellation(in inside) or reception(from outside) | N/A | N/A | -158 | N/A | N/A | -168 | N/A | N/A | -97 | N/A | N/A | -107 | N/A | N/A | -168 | N/A | N/A | N/A | N/A | -87 | N/A | N/A | -148 | N/A | N/A | -148 | N/A | N/A
| Budget-Alt2: Receiver Sensitivity (dBm) | N/A | N/A | -108.4365 | N/A | N/A | -108.4369 | N/A | N/A | -86.9689 | N/A | N/A | -96.6987 | N/A | N/A | -108.4369 | N/A | -108.437 | N/A | N/A | -76.9969 | N/A | N/A | -108.4322 | N/A | N/A | -108.4322 | N/A | -108.437
(3) System margins | bar: outside; outside to outside; outside
System margins | Shadow fading margin (function of the cell area reliability and lognormal shadow fading std deviation) (dB) | 4 | 4 | 4 | 4 | 4 | 4 | 4 | 4 | 4 | 4 | 4 | 4 | 4 | 4 | 4 | 4 | 4 | 4 | 4 | 4 | 4 | 4 | 4 | 4 | 4 | 4 | 4 | 4
| polarization mismatching loss (dB) | 3 | 3 | 3 | 3 | 3 | 3 | 3 | 3 | 3 | 3 | 3 | 3 | 3 | 3 | 3 | 3 | 3 | 3 | 3 | 3 | 3 | 3 | 3 | 3 | 3 | 3 | 3 | 3
| BS selection/macro-diversity gain (dB) | 0 | 0 | N/A | 0 | 0 | N/A | 0 | 0 | N/A | 0 | 0 | N/A | 0 | 0 | N/A | 0 | 0 | 0 | 0 | N/A | 0 | 0 | N/A | 0 | 0 | N/A | 0 | N/A
(4) MPL / distance | bar: outside; outside to outside; outside
System config | (1) Scenario name | D1T1-A1 (Case 1-1) |  |  | D1T1-A1 (Case 1-2) |  |  | D1T1-A2 (Case 1-1) |  |  | D1T1-A2 (Case 1-2) |  |  | D1T1-B (Case 1-2) |  |  | D1T1-C |  | D2T2-A (Case 2-2) |  |  | outside: D2T2-B (Case 2-3); outside: D2T2-B (Case 2-4) | D2T2-C
| (2) Link type | CW2D/EH | R2D | D2R | CW2D/EH | R2D | D2R | CW2D/EH | R2D | D2R | CW2D/EH | R2D | D2R | CW2D/EH | R2D | D2R | R2D/EH | D2R | CW2D/EH | R2D | D2R | CW2D/EH | R2D | D2R | CW2D/EH | R2D | D2R | R2D/EH | D2R
MPL / distance | MPL (dB) | 61.0103 | 61.0103 | 59.4365 | 51.0103 | 61.0103 | 49.4369 | 61.0103 | 61.0103 | 37.9689 | 51.0103 | 61.0103 | 37.6987 | 51.0103 | 61.0103 | 49.4369 | 71.0103 | 80.437 | 51.0103 | 51.0103 | 27.9969 | 51.0103 | 51.0103 | 59.4322 | 51.0103 | 51.0103 | 59.4322 | 61.0103 | 80.437
| Distance (m) in InF-DH NLOS | 19.5898 | 19.5898 | 16.6022 | 6.8456 | 19.5898 | 5.8018 | 19.5898 | 19.5898 | 1.7374 | 6.8456 | 19.5898 | 1.6888 | 6.8456 | 19.5898 | 5.8018 | 56.0597 | 151.0402 | 6.8456 | 6.8456 | 0.60893 | 6.8456 | 6.8456 | 16.5947 | 6.8456 | 6.8456 | 16.5947 | 19.5898 | 151.0402
(4) Balanced MPL / distance | bar: outside; outside to outside; outside
| L = (R2D MPL + D2R MPL)/2 |  | 60.2234 |  |  | 55.2236 |  |  | 49.4896 |  |  | 49.3545 |  |  | 55.2236 |  | 75.7236 |  |  | 39.5036 |  | outside: 55.2212; outside: 55.2212 | 70.7236
Balanced MPL | R = Reader EIRP - L |  | -24.2131 |  |  | -19.2133 |  |  | -13.4793 |  |  | -13.3442 |  |  | -19.2133 |  | -39.7133 |  |  | -13.4933 |  | outside: -29.2109; outside: -29.2109 | -44.7133
distance | K = max(R, dev sensitivity - device ant gain) |  | -24.2131 |  |  | -19.2133 |  |  | -13.4793 |  |  | -13.3442 |  |  | -19.2133 |  | -39.7133 |  |  | -13.4933 |  | outside: -29.2109; outside: -29.2109 | -41
| max tolerable MPL closing link (dB) = Reader EIRP - K |  | 60.2234 |  |  | 55.2236 |  |  | 49.4896 |  |  | 49.3545 |  |  | 55.2236 |  | 75.7236 |  |  | 39.5036 |  | outside: 55.2212; outside: 55.2212 | 67.0103
| Distance (meter) in InF-DH NLOS |  | 18.0342 |  |  | 10.661 |  |  | 5.8341 |  |  | 5.7518 |  |  | 10.661 |  | 92.0177 |  |  | 2.0417 |  | outside: 10.6583; outside: 10.6583 | 36.8131
DO NOT DELETE
Common parameters
modulation loss | 6
reflection amp gain (dB) | 0
shadow fading margin (dB) | 4
polarization mismatching loss (dB) | 3
Note on O4: [Threaded comment] Your version of Excel allows you to read this threaded comment; however, any edits to it will get removed if the file is opened in a newer version of Excel. Learn more: https://go.microsoft.com/fwlink/?linkid=870924 Comment: Is it Case 1-4, instead of Case 1-2? Reply: Thanks fixed

## Sheet2
All numbers are FFS
CW IC capability | local area BS | UE (Estimate)
Spatial isolation (dB) for local area BS [38.854] | 75 | 55 | R1-2205031
Frequency isolation (dB) | 45 | 45
Digital IC (dB) | 10 | 10
total IC capability (dB) | 130 | 110