## Cover
Rel-19 Ambient IoT link budget / LLS evaluation
Change History
Version | Description | Date | Editor/Contact | Download
V001 | Initial draft ot the template, incoporate agreements from RAN1#116bis | 2024-04-26 | CMCC, shenxiaodong@chinamobile.com, qinwei@chinamobile.com
V002 | incoporate agreements from RAN1#117 | 2024-06-24 | CMCC, shenxiaodong@chinamobile.com, qinwei@chinamobile.com
V003 | (1) 'additional information' are embedded for reader to easy find the link budget results. (2) In the link budget table, include a reference to the required SNR/CNR as [6A] or [6B], which corresponds to the row identifier in the LLS table. This will allow future readers to easily locate the assumptions from the LLS table when deriving the link budget results. (3) Divided LLS table as R2D and D2R. Divided link budget table according to device type and deployment scenario/topology. | 2024-08-07 | CMCC, shenxiaodong@chinamobile.com, qinwei@chinamobile.com | https://www.3gpp.org/ftp/tsg_ran/WG1_RL1/TSGR1_118/Inbox/drafts/9.4(FS_Ambient_IoT_solutions)/9.4.1.1%20Evaluation/%5BPost-117-AIoT-02%5D
V004 | add link budget evaluation and LLS results from Honor | 2024-08-09 | Honor, zhangjian23@honor.com
V005
V006
V007
V008
V009
V010
V011
V012
V013
V014
V015
V016
V017

## D1T1-dev1
| Common | [5 empty] | R2D | [39 empty] | D2R | [39 empty] | additional information
Items | System configuration | Scenarios | CW case | Device 1/2a/2b | Center frequency (MHz) | Topology/Pathloss model | Transmitter | Number of Tx antenna elements / TxRU/ Tx chains modelled in LLS | Total Tx Power (dBm) | CW Tx power (dBm) | CW Tx antenna gain (dBi) | CW2D distance (m) | CW2D pathloss (dB) | CW received power (dBm) | Transmission Bandwidth used for the evaluated channel (Hz) | Tx antenna gain (dBi) | Ambient IoT backscatter loss (dB) due to Modulation factor | Ambient IoT on-object antenna penalty | Ambient IoT backscatter amplifier gain (dB) | Cable, connector, combiner, body losses, etc. (dB) | EIRP (dBm) | Receiver | Number of receive antenna elements / TxRU / chains modelled in LLS | Bandwidth used for the evaluated channel (Hz) | Receiver antenna gain (dBi) | Cable, connector, combiner, body losses, etc. (dB) | Receiver Noise Figure (dB) | Thermal Noise power spectrum density (dBm/Hz) | Noise Power (dBm) | Required SNR/CNR | Ambient IoT on-object antenna penalty | Budget-Alt1/ Budget-Alt2 | CW cancellation (dB) | Remaining CW interference (dB) | Receiver sensitivity loss(dB) | Receiver Sensitivity (dBm) | System margins | Shadow fading margin (dB) | polarization mismatching loss (dB) | BS selection/macro-diversity gain (dB) | Other gains (dB) (if any please specify) | MPL/distance | MPL (dB) | Distance (m) | （5）Other | Other notes | Transmitter | Number of Tx antenna elements / TxRU/ Tx chains modelled in LLS | Total Tx Power (dBm) | CW Tx power (dBm) | CW Tx antenna gain (dBi) | CW2D distance (m) | CW2D pathloss (dB) | CW received power (dBm) | Transmission Bandwidth used for the evaluated channel (Hz) | Tx antenna gain (dBi) | Ambient IoT backscatter loss (dB) due to Modulation factor | Ambient IoT on-object antenna penalty | Ambient IoT backscatter amplifier gain (dB) | Cable, connector, combiner, body losses, etc. (dB) | EIRP (dBm) | Receiver | Number of receive antenna elements / TxRU / chains modelled in LLS | Bandwidth used for the evaluated channel (Hz) | Receiver antenna gain (dBi) | Cable, connector, combiner, body losses, etc. (dB) | Receiver Noise Figure (dB) | Thermal Noise power spectrum density (dBm/Hz) | Noise Power (dBm) | Required SNR/CNR | Ambient IoT on-object antenna penalty | Budget-Alt1/ Budget-Alt2 | CW cancellation (dB) | Remaining CW interference (dB) | Receiver sensitivity loss(dB) | Receiver Sensitivity (dBm) | System margins | Shadow fading margin (dB) | polarization mismatching loss (dB) | BS selection/macro-diversity gain (dB) | Other gains (dB) (if any please specify) | MPL/distance | MPL (dB) | Distance (m) | （5）Other | Other notes | MPL (dB) |  |  | Distance (m) |  |  | Reference of required SNR/CNR
Editor's comments |  |  |  |  | MHz |  |  |  | dBm | dBm | dBi | m | dB | dBm | Hz | dBi | dB | dB | dB | dB | dBm |  |  | Hz | dBi | dB | dB | dBm/Hz | dBm | dB | dB |  | dB | dB | dB | dBm |  | dB | dB | dB | dB |  | dB | m |  |  |  |  | dBm | dBm | dBi | m | dB | dBm | Hz | dBi | dB | dB | dB | dB | dBm |  |  | Hz | dBi | dB | dB | dBm/Hz | dBm | dB | dB |  | dB | dB | dB | dBm |  | dB | dB | dB | dB |  | dB | m | [8 empty] | Provide the reference of required SNR/CNR(row identifier in the LLS table) | Provide the reference of required SNR/CNR(row identifier in the LLS table)
Example for inputs |  | D1T1-A1/A2/B/C D2T2-A1/A2/B/C | 1-1/1-2/1-4/2-2/2-3/2-4 | Device 1 / Device 2a / Device 2b | 900MHz (M), 2GHz (O) | For D2T2: - [0D]-Alt1: InF-DL NLOS - [0D]-Alt2: InH-Office LOS For D1T1: - InF-DH NLOS |  | For BS: - 2(M) or 4(O) antenna elements for 0.9 GHz For Intermediate UE: - 1(M) or 2(O) | For BS in DL spectrum for indoor - [1E]-R2D-Alt1: 33dBm(M), - [1E]-R2D-Alt2: 38dBm(O), - [1E]-R2D-Alt3: 24dBm(M) - Companies to report if PSD constraints are imposed (company to report the condition for applying PSD constraints in Row [5A]: Other notes) For UL spectrum for indoor, - [1E]-R2D-Alt4:23dBm (M) - [1E]-R2D-Alt5:26dBm(O) | N/A | N/A | N/A | N/A | N/A | 180kHz(M), 360kHz(O), 1.08MHz(O) | - For BS for indoor, 6 dBi(M), 2dBi(M) - For intermediate UE, 0 dBi | N/A | Not applicable | N/A | - For BS, X dB, X <=3 to be reported by companies with justification provided in row 5A - For intermediate UE, 1 dB | Calculated (see Note 1) FFS: any limitation of the EIRP subject to future discussion |  | Same as [1D]-D2R | Refer to LLS table [1b] ED bandwidth | same as [1G]-D2R | N/A | For RF-ED receiver - 20dB, Device 2 o FFS other values For IF/ZIF receiver - 15dB, Device 2 | -174 | Calculated (see Note 1) | Reported by companies for Budget-Alt2 | 0.9dB or 4.7dB | Budget-Alt1/ Budget-Alt2 (see note1) | N/A | N/A | N/A | For Budget-Alt1, - For device 1 (RF-ED), for example: o {-30dBm, -36dBm, -40dBm, etc} - For device 2 (RF-ED), for example: o {-40dBm, -45dBm, etc} For Budget-Alt2, - Calculated (see note1) |  | For D1T1: 4 dB For D2T2: 3dB for InH-LOS 7.2dB for InF-DL-NLOS | 3 dB | 0 dB FFS: other values are not precluded Note: only applicable for D1T1 | Reported by companies with justification |  | Calculated (see Note 1) | Calculated (see Note 1) |  | Companies to report |  | 1 | - For device 1/2a: (see note 1) o [1E]-D2R-Alt1: (For scenarios ‘B’) o The Device Tx Power is calculated by CW received power which can be derived by at least CW2D distance (m) value and other related factors. o[1E]-D2R-Alt2: (For scenarios ‘A1’ and ‘A2’) oThe Device Tx Power is calculated by assuming CW2D pathloss = D2R pathloss. - For device 2b: (For scenarios ‘C’) o[1E]-D2R-Alt3: -20 dBm(M) o[1E]-D2R-Alt4: -10 dBm(O) | For scenario ‘A1’, ‘A2’ and ‘B’ - Report a value from the candidate values [1E]-R2D-Alt1/[1E]-R2D-Alt2/[1E]-R2D-Alt3 from [1E]-R2D if CW in DL spectrum - Report a value from the candidate values [1E]-R2D-Alt4/[1E]-R2D-Alt5 from [1E]-R2D if CW in UL spectrum. Note: only applicable for device 1/2a | - Company to report, the value equals to o UE Tx ant gain, or o BS Tx ant gain Note: only applicable for device 1/2a | For scenarios ‘B’ o D1T1-B: o 5m, o 10m, o 20m o CW2D distance is derived assuming CW node is located with the same position as ‘R1’ in ‘A1’ scenario. (see note 1) o D2T2-B: o 5m, o 10m, o FFS other values For scenarios ‘A1’ and ‘A2’ o Calculated (see note 1), (i.e., CW2D distance is calculated by assuming CW2D pathloss = D2R pathloss) Note: only applicable for device 1/2a Note: companies to report which value(s) are evaluated. | Calculated (see note1) Note: only applicable for device 1/2a | Calculated (see note1) Note: only applicable for device 1/2a | Refer to LLS table [1a] | - For A-IoT device, 0dBi | - OOK: 6 dB - PSK: 0 dB - FSK: Y dB It is applicable for device 1 and 2a Companies to report and justify their assumptions for Y. Companies to report in row 3D if they assume any additional related loss. | 0.9dB or 4.7dB | 10 dB (M) 15 dB (O) Note: Only for device 2a | N/A | Calculated (see Note 1) |  | Same as [1D]-R2D | Refer to LLS table [2a] [receiver bandwidth?] | Same as [1G]-R2D | Same as [1N]-R2D | For BS as reader - 5dB For intermediate UE as reader - 7dB | -174 | Calculated (see Note 1) | Reported by companies for Budget-Alt2 | Not applicable | Budget-Alt2 | Companies to report for scenario A2/A1/B for BS and intermediate UE. Note: - Only applicable for device 1/2a - The value provided is for the unmodulated single-tone CW. The impact of a multi-tone CW, e.g., assuming an [X] dB difference, is FFS | Calculated (see Note 1) Note: only applicable for device 1/2a | Calculated (see Note 1) Note: only applicable for device 1/2a | Calculated (see Note 1) Note: the receiver sensitivity includes the receiver sensitivity loss [2K2], i.e. after CW cancellation at least if ‘A2’ scenario is used |  | For D1T1: 4 dB For D2T2: 3dB for InH-LOS 7.2dB for InF-DL-NLOS | 3 dB | 0 dB FFS: other values are not precluded Note: only applicable for D1T1 | Reported by companies with justification |  | Calculated (see Note 1) | Calculated (see Note 1) |  | Companies to report | R2D MPL (dB) | D2R MPL (dB) | min(R2D MPL, D2R MPL)(dB) | R2D Distance (m) | D2R Distance (m) | min Distance (m) | Row-id in LLS Table, R2D | Row-id in LLS Table, D2R
No. | [0] | [0A] | [0A1] | [0B] | [0C] | [0D] | [1] | [1D] | [1E] | [1E1] | [1E2] | [1E3] | [1E4] | [1E5] | [1F] | [1G] | [1H] | [1J] | [1K] | [1N] | [1M] | [2] | [2A] | [2B] | [2C] | [2X] | [2D] | [2E] | [2F] | [2G] | [2H] | [2J] | [2K] | [2K1] | [2K2] | [2L] | [3] | [3A] | [3B] | [3C] | [3D] | [4] | [4A] | [4B] | [5] | [5A] | [1] | [1D] | [1E] | [1E1] | [1E2] | [1E3] | [1E4] | [1E5] | [1F] | [1G] | [1H] | [1J] | [1K] | [1N] | [1M] | [2] | [2A] | [2B] | [2C] | [2X] | [2D] | [2E] | [2F] | [2G] | [2H] | [2J] | [2K] | [2K1] | [2K2] | [2L] | [3] | [3A] | [3B] | [3C] | [3D] | [4] | [4A] | [4B] | [5] | [5A] | R2D [4A] | R2D [4A] |  | D2R [4B] | D2R [4B] |  | [6A] | [6B]
Honor-Case1-R2D-96b-1%-10.5kbps-OOK4-D2R-96b-1%-1.1kbps-OOK |  | D1T1-A1 | 1-1 | Device1 | 900 | InF-DH-NLOS |  | 2 | 33 | N/A | N/A | N/A | N/A | N/A | 180000 | 6 | N/A | N/A | N/A | 0 | 39 |  | 1 | N/A | 0 | N/A | N/A | N/A | N/A | N/A | 0.9 | Budget-Alt1 | N/A | N/A | N/A | -36 |  | 4 | 3 | 0 | 0 |  | 67.1 | 36.589 |  |  |  | 1 | -41.5195 | 33 | 6 | 72.694 | 73.5195 | -41.5195 | 15000 | 0 | 6 | 0.9 | N/A | N/A | -47.5195 |  | 2 | 15000 | 6 | N/A | 5 | -174 | -127.2391 | 5.2 | N/A | Budget-Alt2 | N/A | N/A | N/A | -122.0391 |  | 4 | 3 | 0 | 0 |  | 73.5195 | 72.694 |  |  | 67.1 | 73.5195 | 67.1 | 36.589 | 72.694 | 36.589 | N/A | Honor-case1-D1T1-TDL-A-96b-1%-1.1kbps
Honor-Case2-R2D-96b-1%-10.5kbps-OOK4-D2R-96b-1%-1.1kbps-OOK |  | D1T1-A1 | 1-1 | Device1 | 900 | InF-DH-NLOS |  | 2 | 33 | N/A | N/A | N/A | N/A | N/A | 180000 | 2 | N/A | N/A | N/A | 0 | 35 |  | 1 | N/A | 0 | N/A | N/A | N/A | N/A | N/A | 0.9 | Budget-Alt1 | N/A | N/A | N/A | -36 |  | 4 | 3 | 0 | 0 |  | 63.1 | 23.5218 |  |  |  | 1 | -41.5195 | 33 | 2 | 47.4841 | 69.5195 | -41.5195 | 15000 | 0 | 6 | 0.9 | N/A | N/A | -47.5195 |  | 2 | 15000 | 2 | N/A | 5 | -174 | -127.2391 | 5.2 | N/A | Budget-Alt2 | N/A | N/A | N/A | -122.0391 |  | 4 | 3 | 0 | 0 |  | 69.5195 | 47.4841 |  |  | 63.1 | 69.5195 | 63.1 | 23.5218 | 47.4841 | 23.5218 | N/A | Honor-case1-D1T1-TDL-A-96b-1%-1.1kbps
Honor-Case3-R2D-96b-1%-10.5kbps-OOK4-D2R-96b-1%-1.1kbps-OOK |  | D1T1-A1 | 1-2 | Device1 | 900 | InF-DH-NLOS |  | 2 | 33 | N/A | N/A | N/A | N/A | N/A | 180000 | 6 | N/A | N/A | N/A | 0 | 39 |  | 1 | N/A | 0 | N/A | N/A | N/A | N/A | N/A | 0.9 | Budget-Alt1 | N/A | N/A | N/A | -36 |  | 4 | 3 | 0 | 0 |  | 67.1 | 36.589 |  |  |  | 1 | -46.5195 | 23 | 6 | 42.6513 | 68.5195 | -46.5195 | 15000 | 0 | 6 | 0.9 | N/A | N/A | -52.5195 |  | 2 | 15000 | 6 | N/A | 5 | -174 | -127.2391 | 5.2 | N/A | Budget-Alt2 | N/A | N/A | N/A | -122.0391 |  | 4 | 3 | 0 | 0 |  | 68.5195 | 42.6513 |  |  | 67.1 | 68.5195 | 67.1 | 36.589 | 42.6513 | 36.589 | N/A | Honor-case1-D1T1-TDL-A-96b-1%-1.1kbps
Honor-Case4-R2D-96b-1%-10.5kbps-OOK4-D2R-96b-1%-1.1kbps-OOK |  | D1T1-A1 | 1-2 | Device1 | 900 | InF-DH-NLOS |  | 2 | 33 | N/A | N/A | N/A | N/A | N/A | 180000 | 2 | N/A | N/A | N/A | 0 | 35 |  | 1 | N/A | 0 | N/A | N/A | N/A | N/A | N/A | 0.9 | Budget-Alt1 | N/A | N/A | N/A | -36 |  | 4 | 3 | 0 | 0 |  | 63.1 | 23.5218 |  |  |  | 1 | -46.5195 | 23 | 2 | 27.5758 | 64.5195 | -46.5195 | 15000 | 0 | 6 | 0.9 | N/A | N/A | -52.5195 |  | 2 | 15000 | 2 | N/A | 5 | -174 | -127.2391 | 5.2 | N/A | Budget-Alt2 | N/A | N/A | N/A | -122.0391 |  | 4 | 3 | 0 | 0 |  | 64.5195 | 27.5758 |  |  | 63.1 | 64.5195 | 63.1 | 23.5218 | 27.5758 | 23.5218 | N/A | Honor-case1-D1T1-TDL-A-96b-1%-1.1kbps
Honor-Case5-R2D-96b-1%-10.5kbps-OOK4-D2R-96b-1%-1.1kbps-OOK |  | D1T1-A2 | 1-1 | Device1 | 900 | InF-DH-NLOS |  | 2 | 33 | N/A | N/A | N/A | N/A | N/A | 180000 | 6 | N/A | N/A | N/A | 0 | 39 |  | 1 | N/A | 0 | N/A | N/A | N/A | N/A | N/A | 0.9 | Budget-Alt1 | N/A | N/A | N/A | -36 |  | 4 | 3 | 0 | 0 |  | 67.1 | 36.589 |  |  |  | 1 | -28.3948 | 33 | 6 | 17.1733 | 60.3948 | -28.3948 | 15000 | 0 | 6 | 0.9 | N/A | N/A | -34.3948 |  | 2 | 15000 | 6 | N/A | 5 | -174 | -127.2391 | 5.2 | N/A | Budget-Alt2 | 140 | -101 | N/A | -95.7897 |  | 4 | 3 | 0 | 0 |  | 60.3948 | 17.1733 |  |  | 67.1 | 60.3948 | 60.3948 | 36.589 | 17.1733 | 17.1733 | N/A | Honor-case1-D1T1-TDL-A-96b-1%-1.1kbps
Honor-Case6-R2D-96b-1%-10.5kbps-OOK4-D2R-96b-1%-1.1kbps-OOK |  | D1T1-A2 | 1-1 | Device1 | 900 | InF-DH-NLOS |  | 2 | 33 | N/A | N/A | N/A | N/A | N/A | 180000 | 2 | N/A | N/A | N/A | 0 | 35 |  | 1 | N/A | 0 | N/A | N/A | N/A | N/A | N/A | 0.9 | Budget-Alt1 | N/A | N/A | N/A | -36 |  | 4 | 3 | 0 | 0 |  | 63.1 | 23.5218 |  |  |  | 1 | -30.3871 | 33 | 2 | 13.3717 | 58.3871 | -30.3871 | 15000 | 0 | 6 | 0.9 | N/A | N/A | -36.3871 |  | 2 | 15000 | 2 | N/A | 5 | -174 | -127.2391 | 5.2 | N/A | Budget-Alt2 | 140 | -105 | N/A | -99.7741 |  | 4 | 3 | 0 | 0 |  | 58.3871 | 13.3717 |  |  | 63.1 | 58.3871 | 58.3871 | 23.5218 | 13.3717 | 13.3717 | N/A | Honor-case1-D1T1-TDL-A-96b-1%-1.1kbps
Honor-Case7-R2D-96b-1%-10.5kbps-OOK4-D2R-96b-1%-1.1kbps-OOK |  | D1T1-A2 | 1-2 | Device1 | 900 | InF-DH-NLOS |  | 2 | 33 | N/A | N/A | N/A | N/A | N/A | 180000 | 6 | N/A | N/A | N/A | 0 | 39 |  | 1 | N/A | 0 | N/A | N/A | N/A | N/A | N/A | 0.9 | Budget-Alt1 | N/A | N/A | N/A | -36 |  | 4 | 3 | 0 | 0 |  | 67.1 | 36.589 |  |  |  | 1 | -38.349 | 23 | 6 | 17.0789 | 60.349 | -38.349 | 15000 | 0 | 6 | 0.9 | N/A | N/A | -44.349 |  | 2 | 15000 | 6 | N/A | 5 | -174 | -127.2391 | 5.2 | N/A | Budget-Alt2 | 140 | -111 | N/A | -105.698 |  | 4 | 3 | 0 | 0 |  | 60.349 | 17.0789 |  |  | 67.1 | 60.349 | 60.349 | 36.589 | 17.0789 | 17.0789 | N/A | Honor-case1-D1T1-TDL-A-96b-1%-1.1kbps
Honor-Case8-R2D-96b-1%-10.5kbps-OOK4-D2R-96b-1%-1.1kbps-OOK |  | D1T1-A2 | 1-2 | Device1 | 900 | InF-DH-NLOS |  | 2 | 33 | N/A | N/A | N/A | N/A | N/A | 180000 | 2 | N/A | N/A | N/A | 0 | 35 |  | 1 | N/A | 0 | N/A | N/A | N/A | N/A | N/A | 0.9 | Budget-Alt1 | N/A | N/A | N/A | -36 |  | 4 | 3 | 0 | 0 |  | 63.1 | 23.5218 |  |  |  | 1 | -40.2741 | 23 | 2 | 13.1761 | 58.2741 | -40.2741 | 15000 | 0 | 6 | 0.9 | N/A | N/A | -46.2741 |  | 2 | 15000 | 2 | N/A | 5 | -174 | -127.2391 | 5.2 | N/A | Budget-Alt2 | 140 | -115 | N/A | -109.5481 |  | 4 | 3 | 0 | 0 |  | 58.2741 | 13.1761 |  |  | 63.1 | 58.2741 | 58.2741 | 23.5218 | 13.1761 | 13.1761 | N/A | Honor-case1-D1T1-TDL-A-96b-1%-1.1kbps
Honor-Case9-R2D-96b-1%-10.5kbps-OOK4-D2R-96b-1%-1.1kbps-OOK |  | D1T1-B | 1-4 | Device1 | 900 | InF-DH-NLOS |  | 2 | 33 | N/A | N/A | N/A | N/A | N/A | 180000 | 6 | N/A | N/A | N/A | 0 | 39 |  | 1 | N/A | 0 | N/A | N/A | N/A | N/A | N/A | 0.9 | Budget-Alt1 | N/A | N/A | N/A | -36 |  | 4 | 3 | 0 | 0 |  | 67.1 | 36.589 |  |  |  | 1 | -34.2933 | 23 | 6 | 10 | 56.2933 | -34.2933 | 15000 | 0 | 6 | 0.9 | N/A | N/A | -40.2933 |  | 2 | 15000 | 6 | N/A | 5 | -174 | -127.2391 | 5.2 | N/A | Budget-Alt2 | N/A | N/A | N/A | -122.0391 |  | 4 | 3 | 0 | 0 |  | 80.7458 | 155.8897 |  |  | 67.1 | 80.7458 | 67.1 | 36.589 | 155.8897 | 36.589 | N/A | Honor-case1-D1T1-TDL-A-96b-1%-1.1kbps
Honor-Case10-R2D-96b-1%-10.5kbps-OOK4-D2R-96b-1%-1.1kbps-OOK |  | D1T1-B | 1-4 | Device1 | 900 | InF-DH-NLOS |  | 2 | 33 | N/A | N/A | N/A | N/A | N/A | 180000 | 2 | N/A | N/A | N/A | 0 | 35 |  | 1 | N/A | 0 | N/A | N/A | N/A | N/A | N/A | 0.9 | Budget-Alt1 | N/A | N/A | N/A | -36 |  | 4 | 3 | 0 | 0 |  | 63.1 | 23.5218 |  |  |  | 1 | -38.2933 | 23 | 2 | 10 | 56.2933 | -38.2933 | 15000 | 0 | 6 | 0.9 | N/A | N/A | -44.2933 |  | 2 | 15000 | 2 | N/A | 5 | -174 | -127.2391 | 5.2 | N/A | Budget-Alt2 | N/A | N/A | N/A | -122.0391 |  | 4 | 3 | 0 | 0 |  | 72.7458 | 66.9671 |  |  | 63.1 | 72.7458 | 63.1 | 23.5218 | 66.9671 | 23.5218 | N/A | Honor-case1-D1T1-TDL-A-96b-1%-1.1kbps
Note on A4: Xiaodong Shen: unit is not needed to be filled

## D1T1-dev2a
| Common | [5 empty] | R2D | [39 empty] | D2R | [39 empty] | additional information
Items | System configuration | Scenarios | CW case | Device 1/2a/2b | Center frequency (MHz) | Topology/Pathloss model | Transmitter | Number of Tx antenna elements / TxRU/ Tx chains modelled in LLS | Total Tx Power (dBm) | CW Tx power (dBm) | CW Tx antenna gain (dBi) | CW2D distance (m) | CW2D pathloss (dB) | CW received power (dBm) | Transmission Bandwidth used for the evaluated channel (Hz) | Tx antenna gain (dBi) | Ambient IoT backscatter loss (dB) due to Modulation factor | Ambient IoT on-object antenna penalty | Ambient IoT backscatter amplifier gain (dB) | Cable, connector, combiner, body losses, etc. (dB) | EIRP (dBm) | Receiver | Number of receive antenna elements / TxRU / chains modelled in LLS | Bandwidth used for the evaluated channel (Hz) | Receiver antenna gain (dBi) | Cable, connector, combiner, body losses, etc. (dB) | Receiver Noise Figure (dB) | Thermal Noise power spectrum density (dBm/Hz) | Noise Power (dBm) | Required SNR/CNR | Ambient IoT on-object antenna penalty | Budget-Alt1/ Budget-Alt2 | CW cancellation (dB) | Remaining CW interference (dB) | Receiver sensitivity loss(dB) | Receiver Sensitivity (dBm) | System margins | Shadow fading margin (dB) | polarization mismatching loss (dB) | BS selection/macro-diversity gain (dB) | Other gains (dB) (if any please specify) | MPL/distance | MPL (dB) | Distance (m) | （5）Other | Other notes | Transmitter | Number of Tx antenna elements / TxRU/ Tx chains modelled in LLS | Total Tx Power (dBm) | CW Tx power (dBm) | CW Tx antenna gain (dBi) | CW2D distance (m) | CW2D pathloss (dB) | CW received power (dBm) | Transmission Bandwidth used for the evaluated channel (Hz) | Tx antenna gain (dBi) | Ambient IoT backscatter loss (dB) due to Modulation factor | Ambient IoT on-object antenna penalty | Ambient IoT backscatter amplifier gain (dB) | Cable, connector, combiner, body losses, etc. (dB) | EIRP (dBm) | Receiver | Number of receive antenna elements / TxRU / chains modelled in LLS | Bandwidth used for the evaluated channel (Hz) | Receiver antenna gain (dBi) | Cable, connector, combiner, body losses, etc. (dB) | Receiver Noise Figure (dB) | Thermal Noise power spectrum density (dBm/Hz) | Noise Power (dBm) | Required SNR/CNR | Ambient IoT on-object antenna penalty | Budget-Alt1/ Budget-Alt2 | CW cancellation (dB) | Remaining CW interference (dB) | Receiver sensitivity loss(dB) | Receiver Sensitivity (dBm) | System margins | Shadow fading margin (dB) | polarization mismatching loss (dB) | BS selection/macro-diversity gain (dB) | Other gains (dB) (if any please specify) | MPL/distance | MPL (dB) | Distance (m) | （5）Other | Other notes | MPL (dB) |  |  | Distance (m) |  |  | Reference of required SNR/CNR
Editor's comments |  |  |  |  | MHz |  |  |  | dBm | dBm | dBi | m | dB | dBm | Hz | dBi | dB | dB | dB | dB | dBm |  |  | Hz | dBi | dB | dB | dBm/Hz | dBm | dB | dB |  | dB | dB | dB | dBm |  | dB | dB | dB | dB |  | dB | m |  |  |  |  | dBm | dBm | dBi | m | dB | dBm | Hz | dBi | dB | dB | dB | dB | dBm |  |  | Hz | dBi | dB | dB | dBm/Hz | dBm | dB | dB |  | dB | dB | dB | dBm |  | dB | dB | dB | dB |  | dB | m | [8 empty] | Provide the reference of required SNR/CNR(row identifier in the LLS table) | Provide the reference of required SNR/CNR(row identifier in the LLS table)
Example for inputs |  | D1T1-A1/A2/B/C D2T2-A1/A2/B/C | 1-1/1-2/1-4/2-2/2-3/2-4 | Device 1 / Device 2a / Device 2b | 900MHz (M), 2GHz (O) | For D2T2: - [0D]-Alt1: InF-DL NLOS - [0D]-Alt2: InH-Office LOS For D1T1: - InF-DH NLOS |  | For BS: - 2(M) or 4(O) antenna elements for 0.9 GHz For Intermediate UE: - 1(M) or 2(O) | For BS in DL spectrum for indoor - [1E]-R2D-Alt1: 33dBm(M), - [1E]-R2D-Alt2: 38dBm(O), - [1E]-R2D-Alt3: 24dBm(M) - Companies to report if PSD constraints are imposed (company to report the condition for applying PSD constraints in Row [5A]: Other notes) For UL spectrum for indoor, - [1E]-R2D-Alt4:23dBm (M) - [1E]-R2D-Alt5:26dBm(O) | N/A | N/A | N/A | N/A | N/A | 180kHz(M), 360kHz(O), 1.08MHz(O) | - For BS for indoor, 6 dBi(M), 2dBi(M) - For intermediate UE, 0 dBi | N/A | Not applicable | N/A | - For BS, X dB, X <=3 to be reported by companies with justification provided in row 5A - For intermediate UE, 1 dB | Calculated (see Note 1) FFS: any limitation of the EIRP subject to future discussion |  | Same as [1D]-D2R | Refer to LLS table [1b] ED bandwidth | same as [1G]-D2R | N/A | For RF-ED receiver - 20dB, Device 2 o FFS other values For IF/ZIF receiver - 15dB, Device 2 | -174 | Calculated (see Note 1) | Reported by companies for Budget-Alt2 | 0.9dB or 4.7dB | Budget-Alt1/ Budget-Alt2 (see note1) | N/A | N/A | N/A | For Budget-Alt1, - For device 1 (RF-ED), for example: o {-30dBm, -36dBm, -40dBm, etc} - For device 2 (RF-ED), for example: o {-40dBm, -45dBm, etc} For Budget-Alt2, - Calculated (see note1) |  | For D1T1: 4 dB For D2T2: 3dB for InH-LOS 7.2dB for InF-DL-NLOS | 3 dB | 0 dB FFS: other values are not precluded Note: only applicable for D1T1 | Reported by companies with justification |  | Calculated (see Note 1) | Calculated (see Note 1) |  | Companies to report |  | 1 | - For device 1/2a: (see note 1) o [1E]-D2R-Alt1: (For scenarios ‘B’) o The Device Tx Power is calculated by CW received power which can be derived by at least CW2D distance (m) value and other related factors. o[1E]-D2R-Alt2: (For scenarios ‘A1’ and ‘A2’) oThe Device Tx Power is calculated by assuming CW2D pathloss = D2R pathloss. - For device 2b: (For scenarios ‘C’) o[1E]-D2R-Alt3: -20 dBm(M) o[1E]-D2R-Alt4: -10 dBm(O) | For scenario ‘A1’, ‘A2’ and ‘B’ - Report a value from the candidate values [1E]-R2D-Alt1/[1E]-R2D-Alt2/[1E]-R2D-Alt3 from [1E]-R2D if CW in DL spectrum - Report a value from the candidate values [1E]-R2D-Alt4/[1E]-R2D-Alt5 from [1E]-R2D if CW in UL spectrum. Note: only applicable for device 1/2a | - Company to report, the value equals to o UE Tx ant gain, or o BS Tx ant gain Note: only applicable for device 1/2a | For scenarios ‘B’ o D1T1-B: o 5m, o 10m, o 20m o CW2D distance is derived assuming CW node is located with the same position as ‘R1’ in ‘A1’ scenario. (see note 1) o D2T2-B: o 5m, o 10m, o FFS other values For scenarios ‘A1’ and ‘A2’ o Calculated (see note 1), (i.e., CW2D distance is calculated by assuming CW2D pathloss = D2R pathloss) Note: only applicable for device 1/2a Note: companies to report which value(s) are evaluated. | Calculated (see note1) Note: only applicable for device 1/2a | Calculated (see note1) Note: only applicable for device 1/2a | Refer to LLS table [1a] | - For A-IoT device, 0dBi | - OOK: 6 dB - PSK: 0 dB - FSK: Y dB It is applicable for device 1 and 2a Companies to report and justify their assumptions for Y. Companies to report in row 3D if they assume any additional related loss. | 0.9dB or 4.7dB | 10 dB (M) 15 dB (O) Note: Only for device 2a | N/A | Calculated (see Note 1) |  | Same as [1D]-R2D | Refer to LLS table [2a] [receiver bandwidth?] | Same as [1G]-R2D | Same as [1N]-R2D | For BS as reader - 5dB For intermediate UE as reader - 7dB | -174 | Calculated (see Note 1) | Reported by companies for Budget-Alt2 | Not applicable | Budget-Alt2 | Companies to report for scenario A2/A1/B for BS and intermediate UE. Note: - Only applicable for device 1/2a - The value provided is for the unmodulated single-tone CW. The impact of a multi-tone CW, e.g., assuming an [X] dB difference, is FFS | Calculated (see Note 1) Note: only applicable for device 1/2a | Calculated (see Note 1) Note: only applicable for device 1/2a | Calculated (see Note 1) Note: the receiver sensitivity includes the receiver sensitivity loss [2K2], i.e. after CW cancellation at least if ‘A2’ scenario is used |  | For D1T1: 4 dB For D2T2: 3dB for InH-LOS 7.2dB for InF-DL-NLOS | 3 dB | 0 dB FFS: other values are not precluded Note: only applicable for D1T1 | Reported by companies with justification |  | Calculated (see Note 1) | Calculated (see Note 1) |  | Companies to report | R2D MPL (dB) | D2R MPL (dB) | min(R2D MPL, D2R MPL)(dB) | R2D Distance (m) | D2R Distance (m) | min Distance (m) | Row-id in LLS Table, R2D | Row-id in LLS Table, D2R
No. | [0] | [0A] | [0A1] | [0B] | [0C] | [0D] | [1] | [1D] | [1E] | [1E1] | [1E2] | [1E3] | [1E4] | [1E5] | [1F] | [1G] | [1H] | [1J] | [1K] | [1N] | [1M] | [2] | [2A] | [2B] | [2C] | [2X] | [2D] | [2E] | [2F] | [2G] | [2H] | [2J] | [2K] | [2K1] | [2K2] | [2L] | [3] | [3A] | [3B] | [3C] | [3D] | [4] | [4A] | [4B] | [5] | [5A] | [1] | [1D] | [1E] | [1E1] | [1E2] | [1E3] | [1E4] | [1E5] | [1F] | [1G] | [1H] | [1J] | [1K] | [1N] | [1M] | [2] | [2A] | [2B] | [2C] | [2X] | [2D] | [2E] | [2F] | [2G] | [2H] | [2J] | [2K] | [2K1] | [2K2] | [2L] | [3] | [3A] | [3B] | [3C] | [3D] | [4] | [4A] | [4B] | [5] | [5A] | R2D [4A] | R2D [4A] |  | D2R [4B] | D2R [4B] |  | [6A] | [6B]
Honor-Case1-R2D-96b-1%-10.5kbps-OOK4-D2R-96b-1%-1.1kbps-OOK |  | D1T1-A1 | 1-1 | Device2a | 900 | InF-DH-NLOS |  | 2 | 33 | N/A | N/A | N/A | N/A | N/A | 180000 | 6 | N/A | N/A | N/A | 0 | 39 |  | 1 | N/A | 0 | N/A | N/A | N/A | N/A | N/A | 0.9 | Budget-Alt1 | N/A | N/A | N/A | -45 |  | 4 | 3 | 0 | 0 |  | 76.1 | 95.5111 |  |  |  | 1 | -46.5195 | 33 | 6 | 123.2923 | 78.5195 | -46.5195 | 15000 | 0 | 6 | 0.9 | 10 | N/A | -42.5195 |  | 2 | 15000 | 6 | N/A | 5 | -174 | -127.2391 | 5.2 | N/A | Budget-Alt2 | N/A | N/A | N/A | -122.0391 |  | 4 | 3 | 0 | 0 |  | 78.5195 | 123.2923 |  |  | 76.1 | 78.5195 | 76.1 | 95.5111 | 123.2923 | 95.5111 | N/A | Honor-case1-D1T1-TDL-A-96b-1%-1.1kbps
Honor-Case2-R2D-96b-1%-10.5kbps-OOK4-D2R-96b-1%-1.1kbps-OOK |  | D1T1-A1 | 1-1 | Device2a | 900 | InF-DH-NLOS |  | 2 | 33 | N/A | N/A | N/A | N/A | N/A | 180000 | 2 | N/A | N/A | N/A | 0 | 35 |  | 1 | N/A | 0 | N/A | N/A | N/A | N/A | N/A | 0.9 | Budget-Alt1 | N/A | N/A | N/A | -45 |  | 4 | 3 | 0 | 0 |  | 72.1 | 62.528 |  |  |  | 1 | -46.5195 | 33 | 2 | 80.8146 | 74.5195 | -46.5195 | 15000 | 0 | 6 | 0.9 | 10 | N/A | -42.5195 |  | 2 | 15000 | 2 | N/A | 5 | -174 | -127.2391 | 5.2 | N/A | Budget-Alt2 | N/A | N/A | N/A | -122.0391 |  | 4 | 3 | 0 | 0 |  | 74.5195 | 80.8146 |  |  | 72.1 | 74.5195 | 72.1 | 62.528 | 80.8146 | 62.528 | N/A | Honor-case1-D1T1-TDL-A-96b-1%-1.1kbps
Honor-Case3-R2D-96b-1%-10.5kbps-OOK4-D2R-96b-1%-1.1kbps-OOK |  | D1T1-A1 | 1-2 | Device2a | 900 | InF-DH-NLOS |  | 2 | 33 | N/A | N/A | N/A | N/A | N/A | 180000 | 6 | N/A | N/A | N/A | 0 | 39 |  | 1 | N/A | 0 | N/A | N/A | N/A | N/A | N/A | 0.9 | Budget-Alt1 | N/A | N/A | N/A | -45 |  | 4 | 3 | 0 | 0 |  | 76.1 | 95.5111 |  |  |  | 1 | -51.5195 | 23 | 6 | 72.694 | 73.5195 | -51.5195 | 15000 | 0 | 6 | 0.9 | 10 | N/A | -47.5195 |  | 2 | 15000 | 6 | N/A | 5 | -174 | -127.2391 | 5.2 | N/A | Budget-Alt2 | N/A | N/A | N/A | -122.0391 |  | 4 | 3 | 0 | 0 |  | 73.5195 | 72.694 |  |  | 76.1 | 73.5195 | 73.5195 | 95.5111 | 72.694 | 72.694 | N/A | Honor-case1-D1T1-TDL-A-96b-1%-1.1kbps
Honor-Case4-R2D-96b-1%-10.5kbps-OOK4-D2R-96b-1%-1.1kbps-OOK |  | D1T1-A1 | 1-2 | Device2a | 900 | InF-DH-NLOS |  | 2 | 33 | N/A | N/A | N/A | N/A | N/A | 180000 | 2 | N/A | N/A | N/A | 0 | 35 |  | 1 | N/A | 0 | N/A | N/A | N/A | N/A | N/A | 0.9 | Budget-Alt1 | N/A | N/A | N/A | -45 |  | 4 | 3 | 0 | 0 |  | 72.1 | 62.528 |  |  |  | 1 | -51.5195 | 23 | 2 | 47.4841 | 69.5195 | -51.5195 | 15000 | 0 | 6 | 0.9 | 10 | N/A | -47.5195 |  | 2 | 15000 | 2 | N/A | 5 | -174 | -127.2391 | 5.2 | N/A | Budget-Alt2 | N/A | N/A | N/A | -122.0391 |  | 4 | 3 | 0 | 0 |  | 69.5195 | 47.4841 |  |  | 72.1 | 69.5195 | 69.5195 | 62.528 | 47.4841 | 47.4841 | N/A | Honor-case1-D1T1-TDL-A-96b-1%-1.1kbps
Honor-Case5-R2D-96b-1%-10.5kbps-OOK4-D2R-96b-1%-1.1kbps-OOK |  | D1T1-A2 | 1-1 | Device2a | 900 | InF-DH-NLOS |  | 2 | 33 | N/A | N/A | N/A | N/A | N/A | 180000 | 6 | N/A | N/A | N/A | 0 | 39 |  | 1 | N/A | 0 | N/A | N/A | N/A | N/A | N/A | 0.9 | Budget-Alt1 | N/A | N/A | N/A | -45 |  | 4 | 3 | 0 | 0 |  | 76.1 | 95.5111 |  |  |  | 1 | -33.3948 | 33 | 6 | 30.3749 | 65.3948 | -33.3948 | 15000 | 0 | 6 | 0.9 | 10 | N/A | -29.3948 |  | 2 | 15000 | 6 | N/A | 5 | -174 | -127.2391 | 5.2 | N/A | Budget-Alt2 | 140 | -101 | N/A | -95.7897 |  | 4 | 3 | 0 | 0 |  | 65.3948 | 30.3749 |  |  | 76.1 | 65.3948 | 65.3948 | 95.5111 | 30.3749 | 30.3749 | N/A | Honor-case1-D1T1-TDL-A-96b-1%-1.1kbps
Honor-Case6-R2D-96b-1%-10.5kbps-OOK4-D2R-96b-1%-1.1kbps-OOK |  | D1T1-A2 | 1-1 | Device2a | 900 | InF-DH-NLOS |  | 2 | 33 | N/A | N/A | N/A | N/A | N/A | 180000 | 2 | N/A | N/A | N/A | 0 | 35 |  | 1 | N/A | 0 | N/A | N/A | N/A | N/A | N/A | 0.9 | Budget-Alt1 | N/A | N/A | N/A | -45 |  | 4 | 3 | 0 | 0 |  | 72.1 | 62.528 |  |  |  | 1 | -35.3871 | 33 | 2 | 24.2967 | 63.3871 | -35.3871 | 15000 | 0 | 6 | 0.9 | 10 | N/A | -31.3871 |  | 2 | 15000 | 2 | N/A | 5 | -174 | -127.2391 | 5.2 | N/A | Budget-Alt2 | 140 | -105 | N/A | -99.7741 |  | 4 | 3 | 0 | 0 |  | 63.3871 | 24.2967 |  |  | 72.1 | 63.3871 | 63.3871 | 62.528 | 24.2967 | 24.2967 | N/A | Honor-case1-D1T1-TDL-A-96b-1%-1.1kbps
Honor-Case7-R2D-96b-1%-10.5kbps-OOK4-D2R-96b-1%-1.1kbps-OOK |  | D1T1-A2 | 1-2 | Device2a | 900 | InF-DH-NLOS |  | 2 | 33 | N/A | N/A | N/A | N/A | N/A | 180000 | 6 | N/A | N/A | N/A | 0 | 39 |  | 1 | N/A | 0 | N/A | N/A | N/A | N/A | N/A | 0.9 | Budget-Alt1 | N/A | N/A | N/A | -45 |  | 4 | 3 | 0 | 0 |  | 76.1 | 95.5111 |  |  |  | 1 | -43.349 | 23 | 6 | 30.222 | 65.349 | -43.349 | 15000 | 0 | 6 | 0.9 | 10 | N/A | -39.349 |  | 2 | 15000 | 6 | N/A | 5 | -174 | -127.2391 | 5.2 | N/A | Budget-Alt2 | 140 | -111 | N/A | -105.698 |  | 4 | 3 | 0 | 0 |  | 65.349 | 30.222 |  |  | 76.1 | 65.349 | 65.349 | 95.5111 | 30.222 | 30.222 | N/A | Honor-case1-D1T1-TDL-A-96b-1%-1.1kbps
Honor-Case8-R2D-96b-1%-10.5kbps-OOK4-D2R-96b-1%-1.1kbps-OOK |  | D1T1-A2 | 1-2 | Device2a | 900 | InF-DH-NLOS |  | 2 | 33 | N/A | N/A | N/A | N/A | N/A | 180000 | 2 | N/A | N/A | N/A | 0 | 35 |  | 1 | N/A | 0 | N/A | N/A | N/A | N/A | N/A | 0.9 | Budget-Alt1 | N/A | N/A | N/A | -45 |  | 4 | 3 | 0 | 0 |  | 72.1 | 62.528 |  |  |  | 1 | -45.2741 | 23 | 2 | 23.989 | 63.2741 | -45.2741 | 15000 | 0 | 6 | 0.9 | 10 | N/A | -41.2741 |  | 2 | 15000 | 2 | N/A | 5 | -174 | -127.2391 | 5.2 | N/A | Budget-Alt2 | 140 | -115 | N/A | -109.5481 |  | 4 | 3 | 0 | 0 |  | 63.2741 | 23.989 |  |  | 72.1 | 63.2741 | 63.2741 | 62.528 | 23.989 | 23.989 | N/A | Honor-case1-D1T1-TDL-A-96b-1%-1.1kbps
Honor-Case9-R2D-96b-1%-10.5kbps-OOK4-D2R-96b-1%-1.1kbps-OOK |  | D1T1-B | 1-4 | Device2a | 900 | InF-DH-NLOS |  | 2 | 33 | N/A | N/A | N/A | N/A | N/A | 180000 | 6 | N/A | N/A | N/A | 0 | 39 |  | 1 | N/A | 0 | N/A | N/A | N/A | N/A | N/A | 0.9 | Budget-Alt1 | N/A | N/A | N/A | -45 |  | 4 | 3 | 0 | 0 |  | 76.1 | 95.5111 |  |  |  | 1 | -34.2933 | 23 | 6 | 10 | 56.2933 | -34.2933 | 15000 | 0 | 6 | 0.9 | 10 | N/A | -30.2933 |  | 2 | 15000 | 6 | N/A | 5 | -174 | -127.2391 | 5.2 | N/A | Budget-Alt2 | N/A | N/A | N/A | -122.0391 |  | 4 | 3 | 0 | 0 |  | 90.7458 | 446.4466 |  |  | 76.1 | 90.7458 | 76.1 | 95.5111 | 446.4466 | 95.5111 | N/A | Honor-case1-D1T1-TDL-A-96b-1%-1.1kbps
Honor-Case10-R2D-96b-1%-10.5kbps-OOK4-D2R-96b-1%-1.1kbps-OOK |  | D1T1-B | 1-4 | Device2a | 900 | InF-DH-NLOS |  | 2 | 33 | N/A | N/A | N/A | N/A | N/A | 180000 | 2 | N/A | N/A | N/A | 0 | 35 |  | 1 | N/A | 0 | N/A | N/A | N/A | N/A | N/A | 0.9 | Budget-Alt1 | N/A | N/A | N/A | -45 |  | 4 | 3 | 0 | 0 |  | 72.1 | 62.528 |  |  |  | 1 | -38.2933 | 23 | 2 | 10 | 56.2933 | -38.2933 | 15000 | 0 | 6 | 0.9 | 10 | N/A | -34.2933 |  | 2 | 15000 | 2 | N/A | 5 | -174 | -127.2391 | 5.2 | N/A | Budget-Alt2 | N/A | N/A | N/A | -122.0391 |  | 4 | 3 | 0 | 0 |  | 82.7458 | 192.4293 |  |  | 72.1 | 82.7458 | 72.1 | 62.528 | 192.4293 | 62.528 | N/A | Honor-case1-D1T1-TDL-A-96b-1%-1.1kbps
Note on A4: Xiaodong Shen: unit is not needed to be filled

## D1T1-dev2b
| Common | [5 empty] | R2D | [39 empty] | D2R | [39 empty] | additional information
Items | System configuration | Scenarios | CW case | Device 1/2a/2b | Center frequency (MHz) | Topology/Pathloss model | Transmitter | Number of Tx antenna elements / TxRU/ Tx chains modelled in LLS | Total Tx Power (dBm) | CW Tx power (dBm) | CW Tx antenna gain (dBi) | CW2D distance (m) | CW2D pathloss (dB) | CW received power (dBm) | Transmission Bandwidth used for the evaluated channel (Hz) | Tx antenna gain (dBi) | Ambient IoT backscatter loss (dB) due to Modulation factor | Ambient IoT on-object antenna penalty | Ambient IoT backscatter amplifier gain (dB) | Cable, connector, combiner, body losses, etc. (dB) | EIRP (dBm) | Receiver | Number of receive antenna elements / TxRU / chains modelled in LLS | Bandwidth used for the evaluated channel (Hz) | Receiver antenna gain (dBi) | Cable, connector, combiner, body losses, etc. (dB) | Receiver Noise Figure (dB) | Thermal Noise power spectrum density (dBm/Hz) | Noise Power (dBm) | Required SNR/CNR | Ambient IoT on-object antenna penalty | Budget-Alt1/ Budget-Alt2 | CW cancellation (dB) | Remaining CW interference (dB) | Receiver sensitivity loss(dB) | Receiver Sensitivity (dBm) | System margins | Shadow fading margin (dB) | polarization mismatching loss (dB) | BS selection/macro-diversity gain (dB) | Other gains (dB) (if any please specify) | MPL/distance | MPL (dB) | Distance (m) | （5）Other | Other notes | Transmitter | Number of Tx antenna elements / TxRU/ Tx chains modelled in LLS | Total Tx Power (dBm) | CW Tx power (dBm) | CW Tx antenna gain (dBi) | CW2D distance (m) | CW2D pathloss (dB) | CW received power (dBm) | Transmission Bandwidth used for the evaluated channel (Hz) | Tx antenna gain (dBi) | Ambient IoT backscatter loss (dB) due to Modulation factor | Ambient IoT on-object antenna penalty | Ambient IoT backscatter amplifier gain (dB) | Cable, connector, combiner, body losses, etc. (dB) | EIRP (dBm) | Receiver | Number of receive antenna elements / TxRU / chains modelled in LLS | Bandwidth used for the evaluated channel (Hz) | Receiver antenna gain (dBi) | Cable, connector, combiner, body losses, etc. (dB) | Receiver Noise Figure (dB) | Thermal Noise power spectrum density (dBm/Hz) | Noise Power (dBm) | Required SNR/CNR | Ambient IoT on-object antenna penalty | Budget-Alt1/ Budget-Alt2 | CW cancellation (dB) | Remaining CW interference (dB) | Receiver sensitivity loss(dB) | Receiver Sensitivity (dBm) | System margins | Shadow fading margin (dB) | polarization mismatching loss (dB) | BS selection/macro-diversity gain (dB) | Other gains (dB) (if any please specify) | MPL/distance | MPL (dB) | Distance (m) | （5）Other | Other notes | MPL (dB) |  |  | Distance (m) |  |  | Reference of required SNR/CNR
Editor's comments |  |  |  |  | MHz |  |  |  | dBm | dBm | dBi | m | dB | dBm | Hz | dBi | dB | dB | dB | dB | dBm |  |  | Hz | dBi | dB | dB | dBm/Hz | dBm | dB | dB |  | dB | dB | dB | dBm |  | dB | dB | dB | dB |  | dB | m |  |  |  |  | dBm | dBm | dBi | m | dB | dBm | Hz | dBi | dB | dB | dB | dB | dBm |  |  | Hz | dBi | dB | dB | dBm/Hz | dBm | dB | dB |  | dB | dB | dB | dBm |  | dB | dB | dB | dB |  | dB | m | [8 empty] | Provide the reference of required SNR/CNR(row identifier in the LLS table) | Provide the reference of required SNR/CNR(row identifier in the LLS table)
Example for inputs |  | D1T1-A1/A2/B/C D2T2-A1/A2/B/C | 1-1/1-2/1-4/2-2/2-3/2-4 | Device 1 / Device 2a / Device 2b | 900MHz (M), 2GHz (O) | For D2T2: - [0D]-Alt1: InF-DL NLOS - [0D]-Alt2: InH-Office LOS For D1T1: - InF-DH NLOS |  | For BS: - 2(M) or 4(O) antenna elements for 0.9 GHz For Intermediate UE: - 1(M) or 2(O) | For BS in DL spectrum for indoor - [1E]-R2D-Alt1: 33dBm(M), - [1E]-R2D-Alt2: 38dBm(O), - [1E]-R2D-Alt3: 24dBm(M) - Companies to report if PSD constraints are imposed (company to report the condition for applying PSD constraints in Row [5A]: Other notes) For UL spectrum for indoor, - [1E]-R2D-Alt4:23dBm (M) - [1E]-R2D-Alt5:26dBm(O) | N/A | N/A | N/A | N/A | N/A | 180kHz(M), 360kHz(O), 1.08MHz(O) | - For BS for indoor, 6 dBi(M), 2dBi(M) - For intermediate UE, 0 dBi | N/A | Not applicable | N/A | - For BS, X dB, X <=3 to be reported by companies with justification provided in row 5A - For intermediate UE, 1 dB | Calculated (see Note 1) FFS: any limitation of the EIRP subject to future discussion |  | Same as [1D]-D2R | Refer to LLS table [1b] ED bandwidth | same as [1G]-D2R | N/A | For RF-ED receiver - 20dB, Device 2 o FFS other values For IF/ZIF receiver - 15dB, Device 2 | -174 | Calculated (see Note 1) | Reported by companies for Budget-Alt2 | 0.9dB or 4.7dB | Budget-Alt1/ Budget-Alt2 (see note1) | N/A | N/A | N/A | For Budget-Alt1, - For device 1 (RF-ED), for example: o {-30dBm, -36dBm, -40dBm, etc} - For device 2 (RF-ED), for example: o {-40dBm, -45dBm, etc} For Budget-Alt2, - Calculated (see note1) |  | For D1T1: 4 dB For D2T2: 3dB for InH-LOS 7.2dB for InF-DL-NLOS | 3 dB | 0 dB FFS: other values are not precluded Note: only applicable for D1T1 | Reported by companies with justification |  | Calculated (see Note 1) | Calculated (see Note 1) |  | Companies to report |  | 1 | - For device 1/2a: (see note 1) o [1E]-D2R-Alt1: (For scenarios ‘B’) o The Device Tx Power is calculated by CW received power which can be derived by at least CW2D distance (m) value and other related factors. o[1E]-D2R-Alt2: (For scenarios ‘A1’ and ‘A2’) oThe Device Tx Power is calculated by assuming CW2D pathloss = D2R pathloss. - For device 2b: (For scenarios ‘C’) o[1E]-D2R-Alt3: -20 dBm(M) o[1E]-D2R-Alt4: -10 dBm(O) | For scenario ‘A1’, ‘A2’ and ‘B’ - Report a value from the candidate values [1E]-R2D-Alt1/[1E]-R2D-Alt2/[1E]-R2D-Alt3 from [1E]-R2D if CW in DL spectrum - Report a value from the candidate values [1E]-R2D-Alt4/[1E]-R2D-Alt5 from [1E]-R2D if CW in UL spectrum. Note: only applicable for device 1/2a | - Company to report, the value equals to o UE Tx ant gain, or o BS Tx ant gain Note: only applicable for device 1/2a | For scenarios ‘B’ o D1T1-B: o 5m, o 10m, o 20m o CW2D distance is derived assuming CW node is located with the same position as ‘R1’ in ‘A1’ scenario. (see note 1) o D2T2-B: o 5m, o 10m, o FFS other values For scenarios ‘A1’ and ‘A2’ o Calculated (see note 1), (i.e., CW2D distance is calculated by assuming CW2D pathloss = D2R pathloss) Note: only applicable for device 1/2a Note: companies to report which value(s) are evaluated. | Calculated (see note1) Note: only applicable for device 1/2a | Calculated (see note1) Note: only applicable for device 1/2a | Refer to LLS table [1a] | - For A-IoT device, 0dBi | - OOK: 6 dB - PSK: 0 dB - FSK: Y dB It is applicable for device 1 and 2a Companies to report and justify their assumptions for Y. Companies to report in row 3D if they assume any additional related loss. | 0.9dB or 4.7dB | 10 dB (M) 15 dB (O) Note: Only for device 2a | N/A | Calculated (see Note 1) |  | Same as [1D]-R2D | Refer to LLS table [2a] [receiver bandwidth?] | Same as [1G]-R2D | Same as [1N]-R2D | For BS as reader - 5dB For intermediate UE as reader - 7dB | -174 | Calculated (see Note 1) | Reported by companies for Budget-Alt2 | Not applicable | Budget-Alt2 | Companies to report for scenario A2/A1/B for BS and intermediate UE. Note: - Only applicable for device 1/2a - The value provided is for the unmodulated single-tone CW. The impact of a multi-tone CW, e.g., assuming an [X] dB difference, is FFS | Calculated (see Note 1) Note: only applicable for device 1/2a | Calculated (see Note 1) Note: only applicable for device 1/2a | Calculated (see Note 1) Note: the receiver sensitivity includes the receiver sensitivity loss [2K2], i.e. after CW cancellation at least if ‘A2’ scenario is used |  | For D1T1: 4 dB For D2T2: 3dB for InH-LOS 7.2dB for InF-DL-NLOS | 3 dB | 0 dB FFS: other values are not precluded Note: only applicable for D1T1 | Reported by companies with justification |  | Calculated (see Note 1) | Calculated (see Note 1) |  | Companies to report | R2D MPL (dB) | D2R MPL (dB) | min(R2D MPL, D2R MPL)(dB) | R2D Distance (m) | D2R Distance (m) | min Distance (m) | Row-id in LLS Table, R2D | Row-id in LLS Table, D2R
No. | [0] | [0A] | [0A1] | [0B] | [0C] | [0D] | [1] | [1D] | [1E] | [1E1] | [1E2] | [1E3] | [1E4] | [1E5] | [1F] | [1G] | [1H] | [1J] | [1K] | [1N] | [1M] | [2] | [2A] | [2B] | [2C] | [2X] | [2D] | [2E] | [2F] | [2G] | [2H] | [2J] | [2K] | [2K1] | [2K2] | [2L] | [3] | [3A] | [3B] | [3C] | [3D] | [4] | [4A] | [4B] | [5] | [5A] | [1] | [1D] | [1E] | [1E1] | [1E2] | [1E3] | [1E4] | [1E5] | [1F] | [1G] | [1H] | [1J] | [1K] | [1N] | [1M] | [2] | [2A] | [2B] | [2C] | [2X] | [2D] | [2E] | [2F] | [2G] | [2H] | [2J] | [2K] | [2K1] | [2K2] | [2L] | [3] | [3A] | [3B] | [3C] | [3D] | [4] | [4A] | [4B] | [5] | [5A] | R2D [4A] | R2D [4A] |  | D2R [4B] | D2R [4B] |  | [6A] | [6B]
Honor-Case1-R2D-96b-1%-10.5kbps-OOK4-D2R-96b-1%-1.1kbps-OOK |  | D1T1-C | N/A | Device2b | 900 | InF-DH-NLOS |  | 2 | 33 | N/A | N/A | N/A | N/A | N/A | 180000 | 6 | N/A | N/A | N/A | 0 | 39 |  | 1 | 20000000 | 0 | N/A | 20 | -174 | -80.9897 | 18 | 0.9 | Budget-Alt2 | N/A | N/A | N/A | -83.4473 |  | 4 | 3 | 0 | 0 |  | 114.5473 | 5453.0577 |  |  |  | 1 | -10 | N/A | N/A | N/A | N/A | N/A | 15000 | 0 | 6 | 0.9 | N/A | N/A | -10 |  | 2 | 15000 | 6 | N/A | 5 | -174 | -127.2391 | 5.2 | N/A | Budget-Alt2 | N/A | N/A | N/A | -122.0391 |  | 4 | 3 | 0 | 0 |  | 111.0391 | 3770.9306 |  |  | 114.5473 | 111.0391 | 111.0391 | 5453.0577 | 3770.9306 | 3770.9306 | Honor-case1-Device2b-TDLA-96b-1%-10.5kbps | Honor-case1-D1T1-TDL-A-96b-1%-1.1kbps
Honor-Case2-R2D-96b-1%-10.5kbps-OOK4-D2R-96b-1%-1.1kbps-OOK |  | D1T1-C | N/A | Device2b | 900 | InF-DH-NLOS |  | 2 | 33 | N/A | N/A | N/A | N/A | N/A | 180000 | 2 | N/A | N/A | N/A | 0 | 35 |  | 1 | 20000000 | 0 | N/A | 20 | -174 | -80.9897 | 18 | 0.9 | Budget-Alt2 | N/A | N/A | N/A | -83.4473 |  | 4 | 3 | 0 | 0 |  | 110.5473 | 3580.8925 |  |  |  | 1 | -10 | N/A | N/A | N/A | N/A | N/A | 15000 | 0 | 6 | 0.9 | N/A | N/A | -10 |  | 2 | 15000 | 2 | N/A | 5 | -174 | -127.2391 | 5.2 | N/A | Budget-Alt2 | N/A | N/A | N/A | -122.0391 |  | 4 | 3 | 0 | 0 |  | 107.0391 | 2476.2774 |  |  | 110.5473 | 107.0391 | 107.0391 | 3580.8925 | 2476.2774 | 2476.2774 | Honor-case1-Device2b-TDLA-96b-1%-10.5kbps | Honor-case1-D1T1-TDL-A-96b-1%-1.1kbps
Note on A4: Xiaodong Shen: unit is not needed to be filled

## D2T2-dev1
| Common | [5 empty] | R2D | [39 empty] | D2R | [39 empty] | additional information
Items | System configuration | Scenarios | CW case | Device 1/2a/2b | Center frequency (MHz) | Topology/Pathloss model | Transmitter | Number of Tx antenna elements / TxRU/ Tx chains modelled in LLS | Total Tx Power (dBm) | CW Tx power (dBm) | CW Tx antenna gain (dBi) | CW2D distance (m) | CW2D pathloss (dB) | CW received power (dBm) | Transmission Bandwidth used for the evaluated channel (Hz) | Tx antenna gain (dBi) | Ambient IoT backscatter loss (dB) due to Modulation factor | Ambient IoT on-object antenna penalty | Ambient IoT backscatter amplifier gain (dB) | Cable, connector, combiner, body losses, etc. (dB) | EIRP (dBm) | Receiver | Number of receive antenna elements / TxRU / chains modelled in LLS | Bandwidth used for the evaluated channel (Hz) | Receiver antenna gain (dBi) | Cable, connector, combiner, body losses, etc. (dB) | Receiver Noise Figure (dB) | Thermal Noise power spectrum density (dBm/Hz) | Noise Power (dBm) | Required SNR/CNR | Ambient IoT on-object antenna penalty | Budget-Alt1/ Budget-Alt2 | CW cancellation (dB) | Remaining CW interference (dB) | Receiver sensitivity loss(dB) | Receiver Sensitivity (dBm) | System margins | Shadow fading margin (dB) | polarization mismatching loss (dB) | BS selection/macro-diversity gain (dB) | Other gains (dB) (if any please specify) | MPL/distance | MPL (dB) | Distance (m) | （5）Other | Other notes | Transmitter | Number of Tx antenna elements / TxRU/ Tx chains modelled in LLS | Total Tx Power (dBm) | CW Tx power (dBm) | CW Tx antenna gain (dBi) | CW2D distance (m) | CW2D pathloss (dB) | CW received power (dBm) | Transmission Bandwidth used for the evaluated channel (Hz) | Tx antenna gain (dBi) | Ambient IoT backscatter loss (dB) due to Modulation factor | Ambient IoT on-object antenna penalty | Ambient IoT backscatter amplifier gain (dB) | Cable, connector, combiner, body losses, etc. (dB) | EIRP (dBm) | Receiver | Number of receive antenna elements / TxRU / chains modelled in LLS | Bandwidth used for the evaluated channel (Hz) | Receiver antenna gain (dBi) | Cable, connector, combiner, body losses, etc. (dB) | Receiver Noise Figure (dB) | Thermal Noise power spectrum density (dBm/Hz) | Noise Power (dBm) | Required SNR/CNR | Ambient IoT on-object antenna penalty | Budget-Alt1/ Budget-Alt2 | CW cancellation (dB) | Remaining CW interference (dB) | Receiver sensitivity loss(dB) | Receiver Sensitivity (dBm) | System margins | Shadow fading margin (dB) | polarization mismatching loss (dB) | BS selection/macro-diversity gain (dB) | Other gains (dB) (if any please specify) | MPL/distance | MPL (dB) | Distance (m) | （5）Other | Other notes | MPL (dB) |  |  | Distance (m) |  |  | Reference of required SNR/CNR
Editor's comments |  |  |  |  | MHz |  |  |  | dBm | dBm | dBi | m | dB | dBm | Hz | dBi | dB | dB | dB | dB | dBm |  |  | Hz | dBi | dB | dB | dBm/Hz | dBm | dB | dB |  | dB | dB | dB | dBm |  | dB | dB | dB | dB |  | dB | m |  |  |  |  | dBm | dBm | dBi | m | dB | dBm | Hz | dBi | dB | dB | dB | dB | dBm |  |  | Hz | dBi | dB | dB | dBm/Hz | dBm | dB | dB |  | dB | dB | dB | dBm |  | dB | dB | dB | dB |  | dB | m | [8 empty] | Provide the reference of required SNR/CNR(row identifier in the LLS table) | Provide the reference of required SNR/CNR(row identifier in the LLS table)
Example for inputs |  | D1T1-A1/A2/B/C D2T2-A1/A2/B/C | 1-1/1-2/1-4/2-2/2-3/2-4 | Device 1 / Device 2a / Device 2b | 900MHz (M), 2GHz (O) | For D2T2: - [0D]-Alt1: InF-DL NLOS - [0D]-Alt2: InH-Office LOS For D1T1: - InF-DH NLOS |  | For BS: - 2(M) or 4(O) antenna elements for 0.9 GHz For Intermediate UE: - 1(M) or 2(O) | For BS in DL spectrum for indoor - [1E]-R2D-Alt1: 33dBm(M), - [1E]-R2D-Alt2: 38dBm(O), - [1E]-R2D-Alt3: 24dBm(M) - Companies to report if PSD constraints are imposed (company to report the condition for applying PSD constraints in Row [5A]: Other notes) For UL spectrum for indoor, - [1E]-R2D-Alt4:23dBm (M) - [1E]-R2D-Alt5:26dBm(O) | N/A | N/A | N/A | N/A | N/A | 180kHz(M), 360kHz(O), 1.08MHz(O) | - For BS for indoor, 6 dBi(M), 2dBi(M) - For intermediate UE, 0 dBi | N/A | Not applicable | N/A | - For BS, X dB, X <=3 to be reported by companies with justification provided in row 5A - For intermediate UE, 1 dB | Calculated (see Note 1) FFS: any limitation of the EIRP subject to future discussion |  | Same as [1D]-D2R | Refer to LLS table [1b] ED bandwidth | same as [1G]-D2R | N/A | For RF-ED receiver - 20dB, Device 2 o FFS other values For IF/ZIF receiver - 15dB, Device 2 | -174 | Calculated (see Note 1) | Reported by companies for Budget-Alt2 | 0.9dB or 4.7dB | Budget-Alt1/ Budget-Alt2 (see note1) | N/A | N/A | N/A | For Budget-Alt1, - For device 1 (RF-ED), for example: o {-30dBm, -36dBm, -40dBm, etc} - For device 2 (RF-ED), for example: o {-40dBm, -45dBm, etc} For Budget-Alt2, - Calculated (see note1) |  | For D1T1: 4 dB For D2T2: 3dB for InH-LOS 7.2dB for InF-DL-NLOS | 3 dB | 0 dB FFS: other values are not precluded Note: only applicable for D1T1 | Reported by companies with justification |  | Calculated (see Note 1) | Calculated (see Note 1) |  | Companies to report |  | 1 | - For device 1/2a: (see note 1) o [1E]-D2R-Alt1: (For scenarios ‘B’) o The Device Tx Power is calculated by CW received power which can be derived by at least CW2D distance (m) value and other related factors. o[1E]-D2R-Alt2: (For scenarios ‘A1’ and ‘A2’) oThe Device Tx Power is calculated by assuming CW2D pathloss = D2R pathloss. - For device 2b: (For scenarios ‘C’) o[1E]-D2R-Alt3: -20 dBm(M) o[1E]-D2R-Alt4: -10 dBm(O) | For scenario ‘A1’, ‘A2’ and ‘B’ - Report a value from the candidate values [1E]-R2D-Alt1/[1E]-R2D-Alt2/[1E]-R2D-Alt3 from [1E]-R2D if CW in DL spectrum - Report a value from the candidate values [1E]-R2D-Alt4/[1E]-R2D-Alt5 from [1E]-R2D if CW in UL spectrum. Note: only applicable for device 1/2a | - Company to report, the value equals to o UE Tx ant gain, or o BS Tx ant gain Note: only applicable for device 1/2a | For scenarios ‘B’ o D1T1-B: o 5m, o 10m, o 20m o CW2D distance is derived assuming CW node is located with the same position as ‘R1’ in ‘A1’ scenario. (see note 1) o D2T2-B: o 5m, o 10m, o FFS other values For scenarios ‘A1’ and ‘A2’ o Calculated (see note 1), (i.e., CW2D distance is calculated by assuming CW2D pathloss = D2R pathloss) Note: only applicable for device 1/2a Note: companies to report which value(s) are evaluated. | Calculated (see note1) Note: only applicable for device 1/2a | Calculated (see note1) Note: only applicable for device 1/2a | Refer to LLS table [1a] | - For A-IoT device, 0dBi | - OOK: 6 dB - PSK: 0 dB - FSK: Y dB It is applicable for device 1 and 2a Companies to report and justify their assumptions for Y. Companies to report in row 3D if they assume any additional related loss. | 0.9dB or 4.7dB | 10 dB (M) 15 dB (O) Note: Only for device 2a | N/A | Calculated (see Note 1) |  | Same as [1D]-R2D | Refer to LLS table [2a] [receiver bandwidth?] | Same as [1G]-R2D | Same as [1N]-R2D | For BS as reader - 5dB For intermediate UE as reader - 7dB | -174 | Calculated (see Note 1) | Reported by companies for Budget-Alt2 | Not applicable | Budget-Alt2 | Companies to report for scenario A2/A1/B for BS and intermediate UE. Note: - Only applicable for device 1/2a - The value provided is for the unmodulated single-tone CW. The impact of a multi-tone CW, e.g., assuming an [X] dB difference, is FFS | Calculated (see Note 1) Note: only applicable for device 1/2a | Calculated (see Note 1) Note: only applicable for device 1/2a | Calculated (see Note 1) Note: the receiver sensitivity includes the receiver sensitivity loss [2K2], i.e. after CW cancellation at least if ‘A2’ scenario is used |  | For D1T1: 4 dB For D2T2: 3dB for InH-LOS 7.2dB for InF-DL-NLOS | 3 dB | 0 dB FFS: other values are not precluded Note: only applicable for D1T1 | Reported by companies with justification |  | Calculated (see Note 1) | Calculated (see Note 1) |  | Companies to report | R2D MPL (dB) | D2R MPL (dB) | min(R2D MPL, D2R MPL)(dB) | R2D Distance (m) | D2R Distance (m) | min Distance (m) | Row-id in LLS Table, R2D | Row-id in LLS Table, D2R
No. | [0] | [0A] | [0A1] | [0B] | [0C] | [0D] | [1] | [1D] | [1E] | [1E1] | [1E2] | [1E3] | [1E4] | [1E5] | [1F] | [1G] | [1H] | [1J] | [1K] | [1N] | [1M] | [2] | [2A] | [2B] | [2C] | [2X] | [2D] | [2E] | [2F] | [2G] | [2H] | [2J] | [2K] | [2K1] | [2K2] | [2L] | [3] | [3A] | [3B] | [3C] | [3D] | [4] | [4A] | [4B] | [5] | [5A] | [1] | [1D] | [1E] | [1E1] | [1E2] | [1E3] | [1E4] | [1E5] | [1F] | [1G] | [1H] | [1J] | [1K] | [1N] | [1M] | [2] | [2A] | [2B] | [2C] | [2X] | [2D] | [2E] | [2F] | [2G] | [2H] | [2J] | [2K] | [2K1] | [2K2] | [2L] | [3] | [3A] | [3B] | [3C] | [3D] | [4] | [4A] | [4B] | [5] | [5A] | R2D [4A] | R2D [4A] |  | D2R [4B] | D2R [4B] |  | [6A] | [6B]
Honor-Case1-R2D-96b-1%-10.5kbps-OOK4-D2R-96b-1%-1.1kbps-OOK |  | D2T2-A1 | 2-2 | Device1 | 900 | InF-DL-NLOS |  | 1 | 23 | N/A | N/A | N/A | N/A | N/A | 180000 | 0 | N/A | N/A | N/A | 1 | 22 |  | 1 | N/A | 0 | N/A | N/A | N/A | N/A | N/A | 0.9 | Budget-Alt1 | N/A | N/A | N/A | -36 |  | 7.2 | 3 | N/A | 0 |  | 46.9 | 6.5819 |  |  |  | 1 | -43.8695 | 23 | 0 | 12.3597 | 56.6695 | -43.8695 | 15000 | 0 | 6 | 0.9 | N/A | N/A | -49.8695 |  | 1 | 15000 | 0 | N/A | 7 | -174 | -125.2391 | 8.5 | N/A | Budget-Alt2 | N/A | N/A | N/A | -116.7391 |  | 7.2 | 3 | 0 | 0 |  | 56.6695 | 12.3597 |  |  | 46.9 | 56.6695 | 46.9 | 6.5819 | 12.3597 | 6.5819 | N/A | Honor-case2-D2T2-TDL-A-96b-1%-1.1kbps
Honor-Case2-R2D-96b-1%-10.5kbps-OOK4-D2R-96b-1%-1.1kbps-OOK |  | D2T2-A2 | 2-2 | Device1 | 900 | InF-DL-NLOS |  | 1 | 23 | N/A | N/A | N/A | N/A | N/A | 180000 | 0 | N/A | N/A | N/A | 1 | 22 |  | 1 | N/A | 0 | N/A | N/A | N/A | N/A | N/A | 0.9 | Budget-Alt1 | N/A | N/A | N/A | -36 |  | 7.2 | 3 | N/A | 0 |  | 46.9 | 6.5819 |  |  |  | 1 | -29.7467 | 23 | 0 | 4.9706 | 42.5467 | -29.7467 | 15000 | 0 | 6 | 0.9 | N/A | N/A | -35.7467 |  | 1 | 15000 | 0 | N/A | 7 | -174 | -125.2391 | 8.5 | N/A | Budget-Alt2 | 120 | -97 | N/A | -88.4935 |  | 7.2 | 3 | 0 | 0 |  | 42.5467 | 4.9706 |  |  | 46.9 | 42.5467 | 42.5467 | 6.5819 | 4.9706 | 4.9706 | N/A | Honor-case2-D2T2-TDL-A-96b-1%-1.1kbps
Honor-Case3-R2D-96b-1%-10.5kbps-OOK4-D2R-96b-1%-1.1kbps-OOK |  | D2T2-B | 2-3 | Device1 | 900 | InF-DL-NLOS |  | 1 | 23 | N/A | N/A | N/A | N/A | N/A | 180000 | 0 | N/A | N/A | N/A | 1 | 22 |  | 1 | N/A | 0 | N/A | N/A | N/A | N/A | N/A | 0.9 | Budget-Alt1 | N/A | N/A | N/A | -36 |  | 7.2 | 3 | N/A | 0 |  | 46.9 | 6.5819 |  |  |  | 1 | -27.3209 | 33 | 6 | 10 | 56.1209 | -27.3209 | 15000 | 0 | 6 | 0.9 | N/A | N/A | -33.3209 |  | 1 | 15000 | 0 | N/A | 7 | -174 | -125.2391 | 8.5 | N/A | Budget-Alt2 | N/A | N/A | N/A | -116.7391 |  | 7.2 | 3 | 0 | 0 |  | 73.2182 | 35.9381 |  |  | 46.9 | 73.2182 | 46.9 | 6.5819 | 35.9381 | 6.5819 | N/A | Honor-case2-D2T2-TDL-A-96b-1%-1.1kbps
Honor-Case4-R2D-96b-1%-10.5kbps-OOK4-D2R-96b-1%-1.1kbps-OOK |  | D2T2-B | 2-3 | Device1 | 900 | InF-DL-NLOS |  | 1 | 23 | N/A | N/A | N/A | N/A | N/A | 180000 | 0 | N/A | N/A | N/A | 1 | 22 |  | 1 | N/A | 0 | N/A | N/A | N/A | N/A | N/A | 0.9 | Budget-Alt1 | N/A | N/A | N/A | -36 |  | 7.2 | 3 | N/A | 0 |  | 46.9 | 6.5819 |  |  |  | 1 | -31.3209 | 33 | 2 | 10 | 56.1209 | -31.3209 | 15000 | 0 | 6 | 0.9 | N/A | N/A | -37.3209 |  | 1 | 15000 | 0 | N/A | 7 | -174 | -125.2391 | 8.5 | N/A | Budget-Alt2 | N/A | N/A | N/A | -116.7391 |  | 7.2 | 3 | 0 | 0 |  | 69.2182 | 27.7658 |  |  | 46.9 | 69.2182 | 46.9 | 6.5819 | 27.7658 | 6.5819 | N/A | Honor-case2-D2T2-TDL-A-96b-1%-1.1kbps
Honor-Case5-R2D-96b-1%-10.5kbps-OOK4-D2R-96b-1%-1.1kbps-OOK |  | D2T2-B | 2-4 | Device1 | 900 | InF-DL-NLOS |  | 1 | 23 | N/A | N/A | N/A | N/A | N/A | 180000 | 0 | N/A | N/A | N/A | 1 | 22 |  | 1 | N/A | 0 | N/A | N/A | N/A | N/A | N/A | 0.9 | Budget-Alt1 | N/A | N/A | N/A | -36 |  | 7.2 | 3 | N/A | 0 |  | 46.9 | 6.5819 |  |  |  | 1 | -37.3209 | 23 | 6 | 10 | 56.1209 | -37.3209 | 15000 | 0 | 6 | 0.9 | N/A | N/A | -43.3209 |  | 1 | 15000 | 0 | N/A | 7 | -174 | -125.2391 | 8.5 | N/A | Budget-Alt2 | N/A | N/A | N/A | -116.7391 |  | 7.2 | 3 | 0 | 0 |  | 63.2182 | 18.8557 |  |  | 46.9 | 63.2182 | 46.9 | 6.5819 | 18.8557 | 6.5819 | N/A | Honor-case2-D2T2-TDL-A-96b-1%-1.1kbps
Honor-Case6-R2D-96b-1%-10.5kbps-OOK4-D2R-96b-1%-1.1kbps-OOK |  | D2T2-B | 2-4 | Device1 | 900 | InF-DL-NLOS |  | 1 | 23 | N/A | N/A | N/A | N/A | N/A | 180000 | 0 | N/A | N/A | N/A | 1 | 22 |  | 1 | N/A | 0 | N/A | N/A | N/A | N/A | N/A | 0.9 | Budget-Alt1 | N/A | N/A | N/A | -36 |  | 7.2 | 3 | N/A | 0 |  | 46.9 | 6.5819 |  |  |  | 1 | -41.3209 | 23 | 2 | 10 | 56.1209 | -41.3209 | 15000 | 0 | 6 | 0.9 | N/A | N/A | -47.3209 |  | 1 | 15000 | 0 | N/A | 7 | -174 | -125.2391 | 8.5 | N/A | Budget-Alt2 | N/A | N/A | N/A | -116.7391 |  | 7.2 | 3 | 0 | 0 |  | 59.2182 | 14.5679 |  |  | 46.9 | 59.2182 | 46.9 | 6.5819 | 14.5679 | 6.5819 | N/A | Honor-case2-D2T2-TDL-A-96b-1%-1.1kbps
Honor-Case7-R2D-96b-1%-10.5kbps-OOK4-D2R-96b-1%-1.1kbps-OOK |  | D2T2-B | 2-4 | Device1 | 900 | InF-DL-NLOS |  | 1 | 23 | N/A | N/A | N/A | N/A | N/A | 180000 | 0 | N/A | N/A | N/A | 1 | 22 |  | 1 | N/A | 0 | N/A | N/A | N/A | N/A | N/A | 0.9 | Budget-Alt1 | N/A | N/A | N/A | -36 |  | 7.2 | 3 | N/A | 0 |  | 46.9 | 6.5819 |  |  |  | 1 | -43.3209 | 23 | 0 | 10 | 56.1209 | -43.3209 | 15000 | 0 | 6 | 0.9 | N/A | N/A | -49.3209 |  | 1 | 15000 | 0 | N/A | 7 | -174 | -125.2391 | 8.5 | N/A | Budget-Alt2 | N/A | N/A | N/A | -116.7391 |  | 7.2 | 3 | 0 | 0 |  | 57.2182 | 12.8049 |  |  | 46.9 | 57.2182 | 46.9 | 6.5819 | 12.8049 | 6.5819 | N/A | Honor-case2-D2T2-TDL-A-96b-1%-1.1kbps
Honor-Case8-R2D-96b-1%-10.5kbps-OOK4 |  | D2T2-A1 | 2-2 | Device1 | 900 | InH-Office |  | 1 | 23 | N/A | N/A | N/A | N/A | N/A | 180000 | 0 | N/A | N/A | N/A | 1 | 22 |  | 1 | N/A | 0 | N/A | N/A | N/A | N/A | N/A | 0.9 | Budget-Alt1 | N/A | N/A | N/A | -36 |  | 3 | 3 | N/A | 0 |  | 51.1 | 13.6089 | [42 empty] | 51.1 |  |  | 13.6089 |  |  | N/A
Honor-Case9-R2D-96b-1%-10.5kbps-OOK4 |  | D2T2-A2 | 2-2 | Device1 | 900 | InH-Office |  | 1 | 23 | N/A | N/A | N/A | N/A | N/A | 180000 | 0 | N/A | N/A | N/A | 1 | 22 |  | 1 | N/A | 0 | N/A | N/A | N/A | N/A | N/A | 0.9 | Budget-Alt1 | N/A | N/A | N/A | -36 |  | 3 | 3 | N/A | 0 |  | 51.1 | 13.6089 | [42 empty] | 51.1 |  |  | 13.6089 |  |  | N/A
Honor-Case10-R2D-96b-1%-10.5kbps-OOK4 |  | D2T2-B | 2-3 | Device1 | 900 | InH-Office |  | 1 | 23 | N/A | N/A | N/A | N/A | N/A | 180000 | 0 | N/A | N/A | N/A | 1 | 22 |  | 1 | N/A | 0 | N/A | N/A | N/A | N/A | N/A | 0.9 | Budget-Alt1 | N/A | N/A | N/A | -36 |  | 3 | 3 | N/A | 0 |  | 51.1 | 13.6089 | [42 empty] | 51.1 |  |  | 13.6089 |  |  | N/A
Honor-Case11-R2D-96b-1%-10.5kbps-OOK4 |  | D2T2-B | 2-4 | Device1 | 900 | InH-Office |  | 1 | 23 | N/A | N/A | N/A | N/A | N/A | 180000 | 0 | N/A | N/A | N/A | 1 | 22 |  | 1 | N/A | 0 | N/A | N/A | N/A | N/A | N/A | 0.9 | Budget-Alt1 | N/A | N/A | N/A | -36 |  | 3 | 3 | N/A | 0 |  | 51.1 | 13.6089 | [42 empty] | 51.1 |  |  | 13.6089 |  |  | N/A
Note on A4: Xiaodong Shen: unit is not needed to be filled

## D2T2-dev2a
| Common | [5 empty] | R2D | [39 empty] | D2R | [39 empty] | additional information
Items | System configuration | Scenarios | CW case | Device 1/2a/2b | Center frequency (MHz) | Topology/Pathloss model | Transmitter | Number of Tx antenna elements / TxRU/ Tx chains modelled in LLS | Total Tx Power (dBm) | CW Tx power (dBm) | CW Tx antenna gain (dBi) | CW2D distance (m) | CW2D pathloss (dB) | CW received power (dBm) | Transmission Bandwidth used for the evaluated channel (Hz) | Tx antenna gain (dBi) | Ambient IoT backscatter loss (dB) due to Modulation factor | Ambient IoT on-object antenna penalty | Ambient IoT backscatter amplifier gain (dB) | Cable, connector, combiner, body losses, etc. (dB) | EIRP (dBm) | Receiver | Number of receive antenna elements / TxRU / chains modelled in LLS | Bandwidth used for the evaluated channel (Hz) | Receiver antenna gain (dBi) | Cable, connector, combiner, body losses, etc. (dB) | Receiver Noise Figure (dB) | Thermal Noise power spectrum density (dBm/Hz) | Noise Power (dBm) | Required SNR/CNR | Ambient IoT on-object antenna penalty | Budget-Alt1/ Budget-Alt2 | CW cancellation (dB) | Remaining CW interference (dB) | Receiver sensitivity loss(dB) | Receiver Sensitivity (dBm) | System margins | Shadow fading margin (dB) | polarization mismatching loss (dB) | BS selection/macro-diversity gain (dB) | Other gains (dB) (if any please specify) | MPL/distance | MPL (dB) | Distance (m) | （5）Other | Other notes | Transmitter | Number of Tx antenna elements / TxRU/ Tx chains modelled in LLS | Total Tx Power (dBm) | CW Tx power (dBm) | CW Tx antenna gain (dBi) | CW2D distance (m) | CW2D pathloss (dB) | CW received power (dBm) | Transmission Bandwidth used for the evaluated channel (Hz) | Tx antenna gain (dBi) | Ambient IoT backscatter loss (dB) due to Modulation factor | Ambient IoT on-object antenna penalty | Ambient IoT backscatter amplifier gain (dB) | Cable, connector, combiner, body losses, etc. (dB) | EIRP (dBm) | Receiver | Number of receive antenna elements / TxRU / chains modelled in LLS | Bandwidth used for the evaluated channel (Hz) | Receiver antenna gain (dBi) | Cable, connector, combiner, body losses, etc. (dB) | Receiver Noise Figure (dB) | Thermal Noise power spectrum density (dBm/Hz) | Noise Power (dBm) | Required SNR/CNR | Ambient IoT on-object antenna penalty | Budget-Alt1/ Budget-Alt2 | CW cancellation (dB) | Remaining CW interference (dB) | Receiver sensitivity loss(dB) | Receiver Sensitivity (dBm) | System margins | Shadow fading margin (dB) | polarization mismatching loss (dB) | BS selection/macro-diversity gain (dB) | Other gains (dB) (if any please specify) | MPL/distance | MPL (dB) | Distance (m) | （5）Other | Other notes | MPL (dB) |  |  | Distance (m) |  |  | Reference of required SNR/CNR
Editor's comments |  |  |  |  | MHz |  |  |  | dBm | dBm | dBi | m | dB | dBm | Hz | dBi | dB | dB | dB | dB | dBm |  |  | Hz | dBi | dB | dB | dBm/Hz | dBm | dB | dB |  | dB | dB | dB | dBm |  | dB | dB | dB | dB |  | dB | m |  |  |  |  | dBm | dBm | dBi | m | dB | dBm | Hz | dBi | dB | dB | dB | dB | dBm |  |  | Hz | dBi | dB | dB | dBm/Hz | dBm | dB | dB |  | dB | dB | dB | dBm |  | dB | dB | dB | dB |  | dB | m | [8 empty] | Provide the reference of required SNR/CNR(row identifier in the LLS table) | Provide the reference of required SNR/CNR(row identifier in the LLS table)
Example for inputs |  | D1T1-A1/A2/B/C D2T2-A1/A2/B/C | 1-1/1-2/1-4/2-2/2-3/2-4 | Device 1 / Device 2a / Device 2b | 900MHz (M), 2GHz (O) | For D2T2: - [0D]-Alt1: InF-DL NLOS - [0D]-Alt2: InH-Office LOS For D1T1: - InF-DH NLOS |  | For BS: - 2(M) or 4(O) antenna elements for 0.9 GHz For Intermediate UE: - 1(M) or 2(O) | For BS in DL spectrum for indoor - [1E]-R2D-Alt1: 33dBm(M), - [1E]-R2D-Alt2: 38dBm(O), - [1E]-R2D-Alt3: 24dBm(M) - Companies to report if PSD constraints are imposed (company to report the condition for applying PSD constraints in Row [5A]: Other notes) For UL spectrum for indoor, - [1E]-R2D-Alt4:23dBm (M) - [1E]-R2D-Alt5:26dBm(O) | N/A | N/A | N/A | N/A | N/A | 180kHz(M), 360kHz(O), 1.08MHz(O) | - For BS for indoor, 6 dBi(M), 2dBi(M) - For intermediate UE, 0 dBi | N/A | Not applicable | N/A | - For BS, X dB, X <=3 to be reported by companies with justification provided in row 5A - For intermediate UE, 1 dB | Calculated (see Note 1) FFS: any limitation of the EIRP subject to future discussion |  | Same as [1D]-D2R | Refer to LLS table [1b] ED bandwidth | same as [1G]-D2R | N/A | For RF-ED receiver - 20dB, Device 2 o FFS other values For IF/ZIF receiver - 15dB, Device 2 | -174 | Calculated (see Note 1) | Reported by companies for Budget-Alt2 | 0.9dB or 4.7dB | Budget-Alt1/ Budget-Alt2 (see note1) | N/A | N/A | N/A | For Budget-Alt1, - For device 1 (RF-ED), for example: o {-30dBm, -36dBm, -40dBm, etc} - For device 2 (RF-ED), for example: o {-40dBm, -45dBm, etc} For Budget-Alt2, - Calculated (see note1) |  | For D1T1: 4 dB For D2T2: 3dB for InH-LOS 7.2dB for InF-DL-NLOS | 3 dB | 0 dB FFS: other values are not precluded Note: only applicable for D1T1 | Reported by companies with justification |  | Calculated (see Note 1) | Calculated (see Note 1) |  | Companies to report |  | 1 | - For device 1/2a: (see note 1) o [1E]-D2R-Alt1: (For scenarios ‘B’) o The Device Tx Power is calculated by CW received power which can be derived by at least CW2D distance (m) value and other related factors. o[1E]-D2R-Alt2: (For scenarios ‘A1’ and ‘A2’) oThe Device Tx Power is calculated by assuming CW2D pathloss = D2R pathloss. - For device 2b: (For scenarios ‘C’) o[1E]-D2R-Alt3: -20 dBm(M) o[1E]-D2R-Alt4: -10 dBm(O) | For scenario ‘A1’, ‘A2’ and ‘B’ - Report a value from the candidate values [1E]-R2D-Alt1/[1E]-R2D-Alt2/[1E]-R2D-Alt3 from [1E]-R2D if CW in DL spectrum - Report a value from the candidate values [1E]-R2D-Alt4/[1E]-R2D-Alt5 from [1E]-R2D if CW in UL spectrum. Note: only applicable for device 1/2a | - Company to report, the value equals to o UE Tx ant gain, or o BS Tx ant gain Note: only applicable for device 1/2a | For scenarios ‘B’ o D1T1-B: o 5m, o 10m, o 20m o CW2D distance is derived assuming CW node is located with the same position as ‘R1’ in ‘A1’ scenario. (see note 1) o D2T2-B: o 5m, o 10m, o FFS other values For scenarios ‘A1’ and ‘A2’ o Calculated (see note 1), (i.e., CW2D distance is calculated by assuming CW2D pathloss = D2R pathloss) Note: only applicable for device 1/2a Note: companies to report which value(s) are evaluated. | Calculated (see note1) Note: only applicable for device 1/2a | Calculated (see note1) Note: only applicable for device 1/2a | Refer to LLS table [1a] | - For A-IoT device, 0dBi | - OOK: 6 dB - PSK: 0 dB - FSK: Y dB It is applicable for device 1 and 2a Companies to report and justify their assumptions for Y. Companies to report in row 3D if they assume any additional related loss. | 0.9dB or 4.7dB | 10 dB (M) 15 dB (O) Note: Only for device 2a | N/A | Calculated (see Note 1) |  | Same as [1D]-R2D | Refer to LLS table [2a] [receiver bandwidth?] | Same as [1G]-R2D | Same as [1N]-R2D | For BS as reader - 5dB For intermediate UE as reader - 7dB | -174 | Calculated (see Note 1) | Reported by companies for Budget-Alt2 | Not applicable | Budget-Alt2 | Companies to report for scenario A2/A1/B for BS and intermediate UE. Note: - Only applicable for device 1/2a - The value provided is for the unmodulated single-tone CW. The impact of a multi-tone CW, e.g., assuming an [X] dB difference, is FFS | Calculated (see Note 1) Note: only applicable for device 1/2a | Calculated (see Note 1) Note: only applicable for device 1/2a | Calculated (see Note 1) Note: the receiver sensitivity includes the receiver sensitivity loss [2K2], i.e. after CW cancellation at least if ‘A2’ scenario is used |  | For D1T1: 4 dB For D2T2: 3dB for InH-LOS 7.2dB for InF-DL-NLOS | 3 dB | 0 dB FFS: other values are not precluded Note: only applicable for D1T1 | Reported by companies with justification |  | Calculated (see Note 1) | Calculated (see Note 1) |  | Companies to report | R2D MPL (dB) | D2R MPL (dB) | min(R2D MPL, D2R MPL)(dB) | R2D Distance (m) | D2R Distance (m) | min Distance (m) | Row-id in LLS Table, R2D | Row-id in LLS Table, D2R
No. | [0] | [0A] | [0A1] | [0B] | [0C] | [0D] | [1] | [1D] | [1E] | [1E1] | [1E2] | [1E3] | [1E4] | [1E5] | [1F] | [1G] | [1H] | [1J] | [1K] | [1N] | [1M] | [2] | [2A] | [2B] | [2C] | [2X] | [2D] | [2E] | [2F] | [2G] | [2H] | [2J] | [2K] | [2K1] | [2K2] | [2L] | [3] | [3A] | [3B] | [3C] | [3D] | [4] | [4A] | [4B] | [5] | [5A] | [1] | [1D] | [1E] | [1E1] | [1E2] | [1E3] | [1E4] | [1E5] | [1F] | [1G] | [1H] | [1J] | [1K] | [1N] | [1M] | [2] | [2A] | [2B] | [2C] | [2X] | [2D] | [2E] | [2F] | [2G] | [2H] | [2J] | [2K] | [2K1] | [2K2] | [2L] | [3] | [3A] | [3B] | [3C] | [3D] | [4] | [4A] | [4B] | [5] | [5A] | R2D [4A] | R2D [4A] |  | D2R [4B] | D2R [4B] |  | [6A] | [6B]
Honor-Case1-R2D-96b-1%-10.5kbps-OOK4-D2R-96b-1%-1.1kbps-OOK |  | D2T2-A1 | 2-2 | Device2a | 900 | InF-DL-NLOS |  | 1 | 23 | N/A | N/A | N/A | N/A | N/A | 180000 | 0 | N/A | N/A | N/A | 1 | 22 |  | 1 | N/A | 0 | N/A | N/A | N/A | N/A | N/A | 0.9 | Budget-Alt1 | N/A | N/A | N/A | -45 |  | 7.2 | 3 | N/A | 0 |  | 55.9 | 11.7612 |  |  |  | 1 | -48.8695 | 23 | 0 | 17.0633 | 61.6695 | -48.8695 | 15000 | 0 | 6 | 0.9 | 10 | N/A | -44.8695 |  | 1 | 15000 | 0 | N/A | 7 | -174 | -125.2391 | 8.5 | N/A | Budget-Alt2 | N/A | N/A | N/A | -116.7391 |  | 7.2 | 3 | 0 | 0 |  | 61.6695 | 17.0633 |  |  | 55.9 | 61.6695 | 55.9 | 11.7612 | 17.0633 | 11.7612 | N/A | Honor-case2-D2T2-TDL-A-96b-1%-1.1kbps
Honor-Case2-R2D-96b-1%-10.5kbps-OOK4-D2R-96b-1%-1.1kbps-OOK |  | D2T2-A2 | 2-2 | Device2a | 900 | InF-DL-NLOS |  | 1 | 23 | N/A | N/A | N/A | N/A | N/A | 180000 | 0 | N/A | N/A | N/A | 1 | 22 |  | 1 | N/A | 0 | N/A | N/A | N/A | N/A | N/A | 0.9 | Budget-Alt1 | N/A | N/A | N/A | -45 |  | 7.2 | 3 | N/A | 0 |  | 55.9 | 11.7612 |  |  |  | 1 | -34.7467 | 23 | 0 | 6.8623 | 47.5467 | -34.7467 | 15000 | 0 | 6 | 0.9 | 10 | N/A | -30.7467 |  | 1 | 15000 | 0 | N/A | 7 | -174 | -125.2391 | 8.5 | N/A | Budget-Alt2 | 120 | -97 | N/A | -88.4935 |  | 7.2 | 3 | 0 | 0 |  | 47.5467 | 6.8623 |  |  | 55.9 | 47.5467 | 47.5467 | 11.7612 | 6.8623 | 6.8623 | N/A | Honor-case2-D2T2-TDL-A-96b-1%-1.1kbps
Honor-Case3-R2D-96b-1%-10.5kbps-OOK4-D2R-96b-1%-1.1kbps-OOK |  | D2T2-B | 2-3 | Device2a | 900 | InF-DL-NLOS |  | 1 | 23 | N/A | N/A | N/A | N/A | N/A | 180000 | 0 | N/A | N/A | N/A | 1 | 22 |  | 1 | N/A | 0 | N/A | N/A | N/A | N/A | N/A | 0.9 | Budget-Alt1 | N/A | N/A | N/A | -45 |  | 7.2 | 3 | N/A | 0 |  | 55.9 | 11.7612 |  |  |  | 1 | -27.3209 | 33 | 6 | 10 | 56.1209 | -27.3209 | 15000 | 0 | 6 | 0.9 | 10 | N/A | -23.3209 |  | 1 | 15000 | 0 | N/A | 7 | -174 | -125.2391 | 8.5 | N/A | Budget-Alt2 | N/A | N/A | N/A | -116.7391 |  | 7.2 | 3 | 0 | 0 |  | 83.2182 | 68.4963 |  |  | 55.9 | 83.2182 | 55.9 | 11.7612 | 68.4963 | 11.7612 | N/A | Honor-case2-D2T2-TDL-A-96b-1%-1.1kbps
Honor-Case4-R2D-96b-1%-10.5kbps-OOK4-D2R-96b-1%-1.1kbps-OOK |  | D2T2-B | 2-3 | Device2a | 900 | InF-DL-NLOS |  | 1 | 23 | N/A | N/A | N/A | N/A | N/A | 180000 | 0 | N/A | N/A | N/A | 1 | 22 |  | 1 | N/A | 0 | N/A | N/A | N/A | N/A | N/A | 0.9 | Budget-Alt1 | N/A | N/A | N/A | -45 |  | 7.2 | 3 | N/A | 0 |  | 55.9 | 11.7612 |  |  |  | 1 | -31.3209 | 33 | 2 | 10 | 56.1209 | -31.3209 | 15000 | 0 | 6 | 0.9 | 10 | N/A | -27.3209 |  | 1 | 15000 | 0 | N/A | 7 | -174 | -125.2391 | 8.5 | N/A | Budget-Alt2 | N/A | N/A | N/A | -116.7391 |  | 7.2 | 3 | 0 | 0 |  | 79.2182 | 52.9203 |  |  | 55.9 | 79.2182 | 55.9 | 11.7612 | 52.9203 | 11.7612 | N/A | Honor-case2-D2T2-TDL-A-96b-1%-1.1kbps
Honor-Case5-R2D-96b-1%-10.5kbps-OOK4-D2R-96b-1%-1.1kbps-OOK |  | D2T2-B | 2-4 | Device2a | 900 | InF-DL-NLOS |  | 1 | 23 | N/A | N/A | N/A | N/A | N/A | 180000 | 0 | N/A | N/A | N/A | 1 | 22 |  | 1 | N/A | 0 | N/A | N/A | N/A | N/A | N/A | 0.9 | Budget-Alt1 | N/A | N/A | N/A | -45 |  | 7.2 | 3 | N/A | 0 |  | 55.9 | 11.7612 |  |  |  | 1 | -37.3209 | 23 | 6 | 10 | 56.1209 | -37.3209 | 15000 | 0 | 6 | 0.9 | 10 | N/A | -33.3209 |  | 1 | 15000 | 0 | N/A | 7 | -174 | -125.2391 | 8.5 | N/A | Budget-Alt2 | N/A | N/A | N/A | -116.7391 |  | 7.2 | 3 | 0 | 0 |  | 73.2182 | 35.9381 |  |  | 55.9 | 73.2182 | 55.9 | 11.7612 | 35.9381 | 11.7612 | N/A | Honor-case2-D2T2-TDL-A-96b-1%-1.1kbps
Honor-Case6-R2D-96b-1%-10.5kbps-OOK4-D2R-96b-1%-1.1kbps-OOK |  | D2T2-B | ‘2-4 | Device2a | 900 | InF-DL-NLOS |  | 1 | 23 | N/A | N/A | N/A | N/A | N/A | 180000 | 0 | N/A | N/A | N/A | 1 | 22 |  | 1 | N/A | 0 | N/A | N/A | N/A | N/A | N/A | 0.9 | Budget-Alt1 | N/A | N/A | N/A | -45 |  | 7.2 | 3 | N/A | 0 |  | 55.9 | 11.7612 |  |  |  | 1 | -41.3209 | 23 | 2 | 10 | 56.1209 | -41.3209 | 15000 | 0 | 6 | 0.9 | 10 | N/A | -37.3209 |  | 1 | 15000 | 0 | N/A | 7 | -174 | -125.2391 | 8.5 | N/A | Budget-Alt2 | N/A | N/A | N/A | -116.7391 |  | 7.2 | 3 | 0 | 0 |  | 69.2182 | 27.7658 |  |  | 55.9 | 69.2182 | 55.9 | 11.7612 | 27.7658 | 11.7612 | N/A | Honor-case2-D2T2-TDL-A-96b-1%-1.1kbps
Honor-Case7-R2D-96b-1%-10.5kbps-OOK4-D2R-96b-1%-1.1kbps-OOK |  | D2T2-B | ’2-4 | Device2a | 900 | InF-DL-NLOS |  | 1 | 23 | N/A | N/A | N/A | N/A | N/A | 180000 | 0 | N/A | N/A | N/A | 1 | 22 |  | 1 | N/A | 0 | N/A | N/A | N/A | N/A | N/A | 0.9 | Budget-Alt1 | N/A | N/A | N/A | -45 |  | 7.2 | 3 | N/A | 0 |  | 55.9 | 11.7612 |  |  |  | 1 | -43.3209 | 23 | 0 | 10 | 56.1209 | -43.3209 | 15000 | 0 | 6 | 0.9 | 10 | N/A | -39.3209 |  | 1 | 15000 | 0 | N/A | 7 | -174 | -125.2391 | 8.5 | N/A | Budget-Alt2 | N/A | N/A | N/A | -116.7391 |  | 7.2 | 3 | 0 | 0 |  | 67.2182 | 24.4055 |  |  | 55.9 | 67.2182 | 55.9 | 11.7612 | 24.4055 | 11.7612 | N/A | Honor-case2-D2T2-TDL-A-96b-1%-1.1kbps
Honor-Case8-R2D-96b-1%-10.5kbps-OOK4 |  | D2T2-A1 | ‘2-2 | Device2a | 900 | InH-Office |  | 1 | 23 | N/A | N/A | N/A | N/A | N/A | 180000 | 0 | N/A | N/A | N/A | 1 | 22 |  | 1 | N/A | 0 | N/A | N/A | N/A | N/A | N/A | 0.9 | Budget-Alt1 | N/A | N/A | N/A | -45 |  | 3 | 3 | N/A | 0 |  | 60.1 | 45.0874 | [42 empty] | 60.1 |  |  | 45.0874 |  |  | N/A
Honor-Case9-R2D-96b-1%-10.5kbps-OOK4 |  | D2T2-A2 | ’2-2 | Device2a | 900 | InH-Office |  | 1 | 23 | N/A | N/A | N/A | N/A | N/A | 180000 | 0 | N/A | N/A | N/A | 1 | 22 |  | 1 | N/A | 0 | N/A | N/A | N/A | N/A | N/A | 0.9 | Budget-Alt1 | N/A | N/A | N/A | -45 |  | 3 | 3 | N/A | 0 |  | 60.1 | 45.0874 | [42 empty] | 60.1 |  |  | 45.0874 |  |  | N/A
Honor-Case10-R2D-96b-1%-10.5kbps-OOK4 |  | D2T2-B | ‘2-3 | Device2a | 900 | InH-Office |  | 1 | 23 | N/A | N/A | N/A | N/A | N/A | 180000 | 0 | N/A | N/A | N/A | 1 | 22 |  | 1 | N/A | 0 | N/A | N/A | N/A | N/A | N/A | 0.9 | Budget-Alt1 | N/A | N/A | N/A | -45 |  | 3 | 3 | N/A | 0 |  | 60.1 | 45.0874 | [42 empty] | 60.1 |  |  | 45.0874 |  |  | N/A
Honor-Case11-R2D-96b-1%-10.5kbps-OOK4 |  | D2T2-B | ’2-4 | Device2a | 900 | InH-Office |  | 1 | 23 | N/A | N/A | N/A | N/A | N/A | 180000 | 0 | N/A | N/A | N/A | 1 | 22 |  | 1 | N/A | 0 | N/A | N/A | N/A | N/A | N/A | 0.9 | Budget-Alt1 | N/A | N/A | N/A | -45 |  | 3 | 3 | N/A | 0 |  | 60.1 | 45.0874 | [42 empty] | 60.1 |  |  | 45.0874 |  |  | N/A
Note on A4: Xiaodong Shen: unit is not needed to be filled

## D2T2-dev2b
| Common | [5 empty] | R2D | [39 empty] | D2R | [39 empty] | additional information
Items | System configuration | Scenarios | CW case | Device 1/2a/2b | Center frequency (MHz) | Topology/Pathloss model | Transmitter | Number of Tx antenna elements / TxRU/ Tx chains modelled in LLS | Total Tx Power (dBm) | CW Tx power (dBm) | CW Tx antenna gain (dBi) | CW2D distance (m) | CW2D pathloss (dB) | CW received power (dBm) | Transmission Bandwidth used for the evaluated channel (Hz) | Tx antenna gain (dBi) | Ambient IoT backscatter loss (dB) due to Modulation factor | Ambient IoT on-object antenna penalty | Ambient IoT backscatter amplifier gain (dB) | Cable, connector, combiner, body losses, etc. (dB) | EIRP (dBm) | Receiver | Number of receive antenna elements / TxRU / chains modelled in LLS | Bandwidth used for the evaluated channel (Hz) | Receiver antenna gain (dBi) | Cable, connector, combiner, body losses, etc. (dB) | Receiver Noise Figure (dB) | Thermal Noise power spectrum density (dBm/Hz) | Noise Power (dBm) | Required SNR/CNR | Ambient IoT on-object antenna penalty | Budget-Alt1/ Budget-Alt2 | CW cancellation (dB) | Remaining CW interference (dB) | Receiver sensitivity loss(dB) | Receiver Sensitivity (dBm) | System margins | Shadow fading margin (dB) | polarization mismatching loss (dB) | BS selection/macro-diversity gain (dB) | Other gains (dB) (if any please specify) | MPL/distance | MPL (dB) | Distance (m) | （5）Other | Other notes | Transmitter | Number of Tx antenna elements / TxRU/ Tx chains modelled in LLS | Total Tx Power (dBm) | CW Tx power (dBm) | CW Tx antenna gain (dBi) | CW2D distance (m) | CW2D pathloss (dB) | CW received power (dBm) | Transmission Bandwidth used for the evaluated channel (Hz) | Tx antenna gain (dBi) | Ambient IoT backscatter loss (dB) due to Modulation factor | Ambient IoT on-object antenna penalty | Ambient IoT backscatter amplifier gain (dB) | Cable, connector, combiner, body losses, etc. (dB) | EIRP (dBm) | Receiver | Number of receive antenna elements / TxRU / chains modelled in LLS | Bandwidth used for the evaluated channel (Hz) | Receiver antenna gain (dBi) | Cable, connector, combiner, body losses, etc. (dB) | Receiver Noise Figure (dB) | Thermal Noise power spectrum density (dBm/Hz) | Noise Power (dBm) | Required SNR/CNR | Ambient IoT on-object antenna penalty | Budget-Alt1/ Budget-Alt2 | CW cancellation (dB) | Remaining CW interference (dB) | Receiver sensitivity loss(dB) | Receiver Sensitivity (dBm) | System margins | Shadow fading margin (dB) | polarization mismatching loss (dB) | BS selection/macro-diversity gain (dB) | Other gains (dB) (if any please specify) | MPL/distance | MPL (dB) | Distance (m) | （5）Other | Other notes | MPL (dB) |  |  | Distance (m) |  |  | Reference of required SNR/CNR
Editor's comments |  |  |  |  | MHz |  |  |  | dBm | dBm | dBi | m | dB | dBm | Hz | dBi | dB | dB | dB | dB | dBm |  |  | Hz | dBi | dB | dB | dBm/Hz | dBm | dB | dB |  | dB | dB | dB | dBm |  | dB | dB | dB | dB |  | dB | m |  |  |  |  | dBm | dBm | dBi | m | dB | dBm | Hz | dBi | dB | dB | dB | dB | dBm |  |  | Hz | dBi | dB | dB | dBm/Hz | dBm | dB | dB |  | dB | dB | dB | dBm |  | dB | dB | dB | dB |  | dB | m | [8 empty] | Provide the reference of required SNR/CNR(row identifier in the LLS table) | Provide the reference of required SNR/CNR(row identifier in the LLS table)
Example for inputs |  | D1T1-A1/A2/B/C D2T2-A1/A2/B/C | 1-1/1-2/1-4/2-2/2-3/2-4 | Device 1 / Device 2a / Device 2b | 900MHz (M), 2GHz (O) | For D2T2: - [0D]-Alt1: InF-DL NLOS - [0D]-Alt2: InH-Office LOS For D1T1: - InF-DH NLOS |  | For BS: - 2(M) or 4(O) antenna elements for 0.9 GHz For Intermediate UE: - 1(M) or 2(O) | For BS in DL spectrum for indoor - [1E]-R2D-Alt1: 33dBm(M), - [1E]-R2D-Alt2: 38dBm(O), - [1E]-R2D-Alt3: 24dBm(M) - Companies to report if PSD constraints are imposed (company to report the condition for applying PSD constraints in Row [5A]: Other notes) For UL spectrum for indoor, - [1E]-R2D-Alt4:23dBm (M) - [1E]-R2D-Alt5:26dBm(O) | N/A | N/A | N/A | N/A | N/A | 180kHz(M), 360kHz(O), 1.08MHz(O) | - For BS for indoor, 6 dBi(M), 2dBi(M) - For intermediate UE, 0 dBi | N/A | Not applicable | N/A | - For BS, X dB, X <=3 to be reported by companies with justification provided in row 5A - For intermediate UE, 1 dB | Calculated (see Note 1) FFS: any limitation of the EIRP subject to future discussion |  | Same as [1D]-D2R | Refer to LLS table [1b] ED bandwidth | same as [1G]-D2R | N/A | For RF-ED receiver - 20dB, Device 2 o FFS other values For IF/ZIF receiver - 15dB, Device 2 | -174 | Calculated (see Note 1) | Reported by companies for Budget-Alt2 | 0.9dB or 4.7dB | Budget-Alt1/ Budget-Alt2 (see note1) | N/A | N/A | N/A | For Budget-Alt1, - For device 1 (RF-ED), for example: o {-30dBm, -36dBm, -40dBm, etc} - For device 2 (RF-ED), for example: o {-40dBm, -45dBm, etc} For Budget-Alt2, - Calculated (see note1) |  | For D1T1: 4 dB For D2T2: 3dB for InH-LOS 7.2dB for InF-DL-NLOS | 3 dB | 0 dB FFS: other values are not precluded Note: only applicable for D1T1 | Reported by companies with justification |  | Calculated (see Note 1) | Calculated (see Note 1) |  | Companies to report |  | 1 | - For device 1/2a: (see note 1) o [1E]-D2R-Alt1: (For scenarios ‘B’) o The Device Tx Power is calculated by CW received power which can be derived by at least CW2D distance (m) value and other related factors. o[1E]-D2R-Alt2: (For scenarios ‘A1’ and ‘A2’) oThe Device Tx Power is calculated by assuming CW2D pathloss = D2R pathloss. - For device 2b: (For scenarios ‘C’) o[1E]-D2R-Alt3: -20 dBm(M) o[1E]-D2R-Alt4: -10 dBm(O) | For scenario ‘A1’, ‘A2’ and ‘B’ - Report a value from the candidate values [1E]-R2D-Alt1/[1E]-R2D-Alt2/[1E]-R2D-Alt3 from [1E]-R2D if CW in DL spectrum - Report a value from the candidate values [1E]-R2D-Alt4/[1E]-R2D-Alt5 from [1E]-R2D if CW in UL spectrum. Note: only applicable for device 1/2a | - Company to report, the value equals to o UE Tx ant gain, or o BS Tx ant gain Note: only applicable for device 1/2a | For scenarios ‘B’ o D1T1-B: o 5m, o 10m, o 20m o CW2D distance is derived assuming CW node is located with the same position as ‘R1’ in ‘A1’ scenario. (see note 1) o D2T2-B: o 5m, o 10m, o FFS other values For scenarios ‘A1’ and ‘A2’ o Calculated (see note 1), (i.e., CW2D distance is calculated by assuming CW2D pathloss = D2R pathloss) Note: only applicable for device 1/2a Note: companies to report which value(s) are evaluated. | Calculated (see note1) Note: only applicable for device 1/2a | Calculated (see note1) Note: only applicable for device 1/2a | Refer to LLS table [1a] | - For A-IoT device, 0dBi | - OOK: 6 dB - PSK: 0 dB - FSK: Y dB It is applicable for device 1 and 2a Companies to report and justify their assumptions for Y. Companies to report in row 3D if they assume any additional related loss. | 0.9dB or 4.7dB | 10 dB (M) 15 dB (O) Note: Only for device 2a | N/A | Calculated (see Note 1) |  | Same as [1D]-R2D | Refer to LLS table [2a] [receiver bandwidth?] | Same as [1G]-R2D | Same as [1N]-R2D | For BS as reader - 5dB For intermediate UE as reader - 7dB | -174 | Calculated (see Note 1) | Reported by companies for Budget-Alt2 | Not applicable | Budget-Alt2 | Companies to report for scenario A2/A1/B for BS and intermediate UE. Note: - Only applicable for device 1/2a - The value provided is for the unmodulated single-tone CW. The impact of a multi-tone CW, e.g., assuming an [X] dB difference, is FFS | Calculated (see Note 1) Note: only applicable for device 1/2a | Calculated (see Note 1) Note: only applicable for device 1/2a | Calculated (see Note 1) Note: the receiver sensitivity includes the receiver sensitivity loss [2K2], i.e. after CW cancellation at least if ‘A2’ scenario is used |  | For D1T1: 4 dB For D2T2: 3dB for InH-LOS 7.2dB for InF-DL-NLOS | 3 dB | 0 dB FFS: other values are not precluded Note: only applicable for D1T1 | Reported by companies with justification |  | Calculated (see Note 1) | Calculated (see Note 1) |  | Companies to report | R2D MPL (dB) | D2R MPL (dB) | min(R2D MPL, D2R MPL)(dB) | R2D Distance (m) | D2R Distance (m) | min Distance (m) | Row-id in LLS Table, R2D | Row-id in LLS Table, D2R
No. | [0] | [0A] | [0A1] | [0B] | [0C] | [0D] | [1] | [1D] | [1E] | [1E1] | [1E2] | [1E3] | [1E4] | [1E5] | [1F] | [1G] | [1H] | [1J] | [1K] | [1N] | [1M] | [2] | [2A] | [2B] | [2C] | [2X] | [2D] | [2E] | [2F] | [2G] | [2H] | [2J] | [2K] | [2K1] | [2K2] | [2L] | [3] | [3A] | [3B] | [3C] | [3D] | [4] | [4A] | [4B] | [5] | [5A] | [1] | [1D] | [1E] | [1E1] | [1E2] | [1E3] | [1E4] | [1E5] | [1F] | [1G] | [1H] | [1J] | [1K] | [1N] | [1M] | [2] | [2A] | [2B] | [2C] | [2X] | [2D] | [2E] | [2F] | [2G] | [2H] | [2J] | [2K] | [2K1] | [2K2] | [2L] | [3] | [3A] | [3B] | [3C] | [3D] | [4] | [4A] | [4B] | [5] | [5A] | R2D [4A] | R2D [4A] |  | D2R [4B] | D2R [4B] |  | [6A] | [6B]
Honor-Case1-R2D-96b-1%-10.5kbps-OOK4-D2R-96b-1%-1.1kbps-OOK |  | D2T2-C | N/A | Device2b | 900 | InF-DL-NLOS |  | 1 | 23 | N/A | N/A | N/A | N/A | N/A | 180000 | 0 | N/A | N/A | N/A | 1 | 22 |  | 1 | 20000000 | 0 | N/A | 20 | -174 | -80.9897 | 21 | 0.9 | Budget-Alt2 | N/A | N/A | N/A | -80.4473 |  | 7.2 | 3 | N/A | 0 |  | 91.3473 | 115.7106 |  |  |  | 1 | -10 | N/A | N/A | N/A | N/A | N/A | 15000 | 0 | N/A | 0.9 | N/A | N/A | -10 |  | 1 | 15000 | 0 | N/A | 7 | -174 | -125.2391 | 8.5 | N/A | Budget-Alt2 | N/A | N/A | N/A | -116.7391 |  | 7.2 | 3 | 0 | 0 |  | 96.5391 | 161.7343 |  |  | 91.3473 | 96.5391 | 91.3473 | 115.7106 | 161.7343 | 115.7106 | Honor-case2-Device2b-TDLA-96b-1%-10.5kbps | Honor-case2-D2T2-TDL-A-96b-1%-1.1kbps
Honor-Case2-R2D-96b-1%-10.5kbps-OOK4 |  | D2T2-C | N/A | Device2b | 900 | InH-Office |  | 1 | 23 | N/A | N/A | N/A | N/A | N/A | 180000 | 0 | N/A | N/A | N/A | 1 | 22 |  | 1 | 20000000 | 0 | N/A | 20 | -174 | -80.9897 | 8 | 0.9 | Budget-Alt2 | N/A | N/A | N/A | -93.4473 |  | 3 | 3 | N/A | 0 |  | 108.5473 | 28475.7663 | [42 empty] | 108.5473 |  |  | 28475.7663 |  |  | Honor-case3-Device2b-TDLD-96b-1%-10.5kbps
Note on A4: Xiaodong Shen: unit is not needed to be filled

## LLS-R2D
Identifier/Parameters | R2D/D2R common parameters | Carrier frequency | SCS | Block structure | Channel model | Delay spread | Device velocity | Number of Tx/Rx chains for Ambient IoT device | BS - Number of antenna elements | BS - Number of TXRUs | Intermediate UE - Number of antenna elements | Intermediate UE - Number of TXRUs | Reference data rate | Message size | BLER target | Sampling frequency | Device 1/2a/2b | R2D specific parameters | Transmission bandwidth | ED bandwidth | BB LPF | Waveform | Modulation | Line code | FEC | ADC bit width | Detection/decoding method for Line code | Other assumptions | Other assumptions | Note: Companies to report required SINR/SNR/CINR/CNR according to BLER target.
Editor's comments |  | GHz | kHz |  | TDL-A/TDL-D | ns | km/h |  | only for T1 | only for T1 | only for T2 | only for T2 | kbps | bit | % | SF, SFO, CFO(if any) |  |  | KHz | MHz | X-order Butterworth/RC filter
Example for inputs |  | 0.9(M),2(O) | 15 |  | TDL-A or TDL-D | e.g., 30 | 3 | 1 | 2 or 4 if it is T1, NA if it is T2 | 2 or 4 if it is T1, NA if it is T2 | 1 or 2 if it is T2, NA if it is T1 | 1 or 2 if it is T2, NA if it is T1 | 1 | 96 | 1 | SF = 1.92Msps, SFO = | • Device 1, RF-ED • Device 2a, RF-ED • Device 2b, RF-ED/IF-ED/ZIF |  | 180 | 20 for RF-ED, 0.18 for IF/ZF | X: 3 or 5, Butterworth/RC filter | OOK | OOK-1 or OOK-4 with M value | e.g., Manchester, PIE | no FEC | • 1-bit for device 1; • 4-bit for device 2
|  | [0a] | [0b] | [0c] | [0d] | [0e] | [0f] | [0g] | [0h1] | [0h2] | [0j1] | [0j2] | [0m] | [0n] | [0p] | [0q] | [0r] |  | [1a] | [1b] | [1c] | [1d] | [1e] | [1f] | [1g] | [1h] | [1j] |  | [3a] | [3b]
Honor-case1-Device2b-TDLA-96b-1%-10.5kbps |  | 0.9 | 15 |  | TDL-A | 30 | 3 | 1 | 2 | 2 | N/A | N/A | 10.5 | 96 | 1 | SF=1.92MHz，SFO=ideal | Device 2b, RF-ED |  | 180 | 20 | 5 Butterworth | OOK | OOK4-M=2 | Manchester | no FEC | 1-bit | Edge Detector |  |  | 18
Honor-case2-Device2b-TDLA-96b-1%-10.5kbps |  | 0.9 | 15 |  | TDL-A | 30 | 3 | 1 | N/A | N/A | 1 | 1 | 10.5 | 96 | 1 | SF=1.92MHz，SFO=ideal | Device 2b, RF-ED |  | 180 | 20 | 5 Butterworth | OOK | OOK4-M=2 | Manchester | no FEC | 1-bit | Edge Detector |  |  | 21
Honor-case3-Device2b-TDLD-96b-1%-10.5kbps |  | 0.9 | 15 |  | TDL-D | 30 | 3 | 1 | N/A | N/A | 1 | 1 | 10.5 | 96 | 1 | SF=1.92MHz，SFO=ideal | Device 2b, RF-ED |  | 180 | 20 | 5 Butterworth | OOK | OOK4-M=2 | Manchester | no FEC | 1-bit | Edge Detector |  |  | 8
Note on B1: Xiaodong Shen: Refer to link budget template
Note on C1: Xiaodong Shen: Refer to link budget template
Note on D1: Xiaodong Shen: 15 kHz as baseline
Note on E1: Xiaodong Shen: Blocks as agreed in 9.4.2.3, or other blocks reported by companies
Note on F1: Xiaodong Shen: <Editor’s Note: will be updated according to the agreements made for channel model>
Note on G1: Xiaodong Shen: - An RMS delay spread of 30 ns (M) and [150] ns (O) is considered for TDL-A channel model. - An RMS delay spread of 30 ns is considered for TDL-D channel model.
Note on H1: Xiaodong Shen: 3 km/h
Note on I1: Xiaodong Shen: 1
Note on J1: Xiaodong Shen: 2 or 4
Note on K1: Xiaodong Shen: 2 or 4
Note on L1: Xiaodong Shen: 1 or 2
Note on M1: Xiaodong Shen: 1 or 2
Note on N1: Xiaodong Shen: 1 kbps (M), 5 ~ 7 kbps (M), [large value] (O) FFS:0.1 kbps (M), - Note1: companies to report the exact data rate. - Note 2: the exact data rate is close to the values listed above. - Note 3: The exact data rate is calculated by dividing the total message size (excluding CRC) by the total transmission time including applicable overheads (e.g., CRC, pre/mid/post-ambles if present). - Note 4: the exact data rate may be related to coding scheme, repetition and etc. - Note 5: all data rates considered are for evaluation purpose only
Note on O1: Xiaodong Shen: {20 bits, 96 bits, 400 bits} are considered for message size. • Note 1: companies to report the M value and chip length used for each message size • Note 2: CRC is not included for the message size
Note on P1: Xiaodong Shen: 1%, 10%
Note on Q1: Xiaodong Shen: Working assumption on [0q] (sampling frequency) in link level simulation table Companies to report the Sampling frequency (e.g., 1.92Msps or other feasible values if any) Initial SFO (Sampling Frequency Offset) (Fe): • (M) Randomly select a value from the range of [0.1 ~ 1] *10^4 ppm for device 2, • (M) Randomly select a value from the range of [0.1 ~ 1] * 10^5 ppm for device 1, • (O) Randomly select a value from the range of [0.1 ~ 1] *10^5 ppm for device 2, • FFS: Optionally evaluate a fixed value SFO for device 1 and 2 • Note: For random selection, the value is randomly selected per simulation drop, according to a uniform distribution • Note: Above values are only for sampling purpose. • FFS other values • Note: Above assumptions are only for LLS evaluation purpose only for R2D and [D2R]. The timing drift ΔT over a time T is modelled as ΔT = ±Fe * T. • Note: Accuracy can be improved after clock calibration for at least device 2. FFS applicable for device 1 • Note: SFO after clock calibration can be applied to Fe. • FFS other models CFO for device 2b. • [100ppm/200ppm/1000ppm, 0.1ppm/s]” Note: Above assumptions are for LLS evaluation purpose only
Note on R1: Xiaodong Shen: Options are as follows, • Device 1, RF-ED • Device 2a, RF-ED • Device 2b, RF-ED/IF-ED/ZIF <Editor’s Note: will be updated according to agreements from 9.4.1.2>
Note on T1: CMCC: 180 kHz as baseline. Other larger values are not precluded.
Note on U1: CMCC: The ED bandwidth is the bandwidth for calculating the noise/interference (if any) power: For evaluations, the value(s) of ED bandwidth is 20 MHz for RF-ED, [180] kHz for IF/ZIF receiver. Note: this does not imply that a A-IoT device supports sampling clock rate as large as RF ED bandwidth.
Note on V1: CMCC: [X]-order Butterworth/RC filter with cutoff frequency at half of R2D transmission bandwidth. Companies to report X = {3, 5}.
Note on W1: CMCC: OOK waveform generated by OFDM modulator
Note on X1: CMCC: OOK Companies to report, e.g., OOK-1, OOK-4 with M chips per OFDM symbol
Note on Y1: CMCC: Companies to report, e.g., Manchester, PIE
Note on Z1: CMCC: No FEC as baseline
Note on AA1: CMCC: 1-bit for device 1 4-bit for device 2
Note on AB1: CMCC: Companies to report
Note on AD1: CMCC: To be reported by company
Note on A3: Xiaodong Shen: unit is not needed to be filled

## LLS-D2R
Identifier/Parameters | R2D/D2R common parameters | Carrier frequency | SCS | Block structure | Channel model | Delay spread | Device velocity | Number of Tx/Rx chains for Ambient IoT device | BS - Number of antenna elements | BS - Number of TXRUs | Intermediate UE - Number of antenna elements | Intermediate UE - Number of TXRUs | Reference data rate | Message size | BLER target | Sampling frequency | Device 1/2a/2b | D2R specific parameters | Transmission bandwidth | [OOK/BPSK/BFSK chip rate] | Receiver bandwidth | Waveform (CW) | Modulation | Line code | FEC | ADC bit width | D2R receiver | Other assumptions | Other assumptions | Note: Companies to report required SINR/SNR/CINR/CNR according to BLER target.
Editor's comments |  | GHz | kHz |  | TDL-A/TDL-D | ns | km/h |  | only for T1 | only for T1 | only for T2 | only for T2 | kbps | bit | % | SF, SFO, CFO(if any) |  |  | KHz
Example for inputs |  | 0.9(M),2(O) | 15 |  | TDL-A or TDL-D | e.g., 30 | 3 | 1 | 2 or 4 if it is T1, NA if it is T2 | 2 or 4 if it is T1, NA if it is T2 | 1 or 2 if it is T2, NA if it is T1 | 1 or 2 if it is T2, NA if it is T1 | 1 | 96 | 1 |  | • Device 1, RF-ED • Device 2a, RF-ED • Device 2b, RF-ED/IF-ED/ZIF |  | e.g. 15(M), 180(O) for DSB/SSB |  |  | e.g., unmodulated single tone, multi-tone | e.g., OOK, BPSK, BFSK | e.g., Manchester encoding, FM0 encoding, Miller encoding, no line coding | e.g., CC, No FEC | e.g., 11-bit | e.g., coherent receiver / non-coherent receiver
|  | [0a] | [0b] | [0c] | [0d] | [0e] | [0f] | [0g] | [0h1] | [0h2] | [0j1] | [0j2] | [0m] | [0n] | [0p] | [0q] | [0r] |  | [2a1] | [2a2] | [2a3] | [2b] | [2d] | [2e] | [2g] | [2h] | [2j] |  | [3a] | [3b]
Honor-case1-D1T1-TDL-A-96b-1%-1.1kbps |  | 0.9 | 15 | preamble+{96b, 6b CRC,1/3 TBCC, Manchester, OOK} | TDL-A | 30 | 3 | 1 | 2 | 2 | NA | NA | 1.1 | 96 | 1 | 1.92MHZ,no SFO | • Device 1, RF-ED • Device 2a, RF-ED • Device 2b, RF-ED/IF-ED/ZIF |  | 15 | 7k chip/s | 15000 | unmodulated single tone | OOK | Manchester encoding | CC 1/3 | ideal | coherent receiver |  |  | 5.2
Honor-case2-D2T2-TDL-A-96b-1%-1.1kbps |  | 0.9 | 15 | preamble+{96b, 6b CRC,1/3 TBCC, Manchester, OOK} | TDL-A | 30 | 3 | 1 | NA | NA | 1 | 1 | 1.1 | 96 | 1 | 1.92MHZ,no SFO | • Device 1, RF-ED • Device 2a, RF-ED • Device 2b, RF-ED/IF-ED/ZIF |  | 15 | 7k chip/s | 15000 | unmodulated single tone | OOK | Manchester encoding | CC 1/3 | ideal | coherent receiver |  |  | 8.5
Note on B1: Xiaodong Shen: Refer to link budget template
Note on C1: Xiaodong Shen: Refer to link budget template
Note on D1: Xiaodong Shen: 15 kHz as baseline
Note on E1: Xiaodong Shen: Blocks as agreed in 9.4.2.3, or other blocks reported by companies
Note on F1: Xiaodong Shen: <Editor’s Note: will be updated according to the agreements made for channel model>
Note on G1: Xiaodong Shen: - An RMS delay spread of 30 ns (M) and [150] ns (O) is considered for TDL-A channel model. - An RMS delay spread of 30 ns is considered for TDL-D channel model.
Note on H1: Xiaodong Shen: 3 km/h
Note on I1: Xiaodong Shen: 1
Note on J1: Xiaodong Shen: 2 or 4
Note on K1: Xiaodong Shen: 2 or 4
Note on L1: Xiaodong Shen: 1 or 2
Note on M1: Xiaodong Shen: 1 or 2
Note on N1: Xiaodong Shen: 1 kbps (M), 5 ~ 7 kbps (M), [large value] (O) FFS:0.1 kbps (M), - Note1: companies to report the exact data rate. - Note 2: the exact data rate is close to the values listed above. - Note 3: The exact data rate is calculated by dividing the total message size (excluding CRC) by the total transmission time including applicable overheads (e.g., CRC, pre/mid/post-ambles if present). - Note 4: the exact data rate may be related to coding scheme, repetition and etc. - Note 5: all data rates considered are for evaluation purpose only
Note on O1: Xiaodong Shen: {20 bits, 96 bits, 400 bits} are considered for message size. • Note 1: companies to report the M value and chip length used for each message size • Note 2: CRC is not included for the message size
Note on P1: Xiaodong Shen: 1%, 10%
Note on Q1: Xiaodong Shen: Working assumption on [0q] (sampling frequency) in link level simulation table Companies to report the Sampling frequency (e.g., 1.92Msps or other feasible values if any) Initial SFO (Sampling Frequency Offset) (Fe): • (M) Randomly select a value from the range of [0.1 ~ 1] *10^4 ppm for device 2, • (M) Randomly select a value from the range of [0.1 ~ 1] * 10^5 ppm for device 1, • (O) Randomly select a value from the range of [0.1 ~ 1] *10^5 ppm for device 2, • FFS: Optionally evaluate a fixed value SFO for device 1 and 2 • Note: For random selection, the value is randomly selected per simulation drop, according to a uniform distribution • Note: Above values are only for sampling purpose. • FFS other values • Note: Above assumptions are only for LLS evaluation purpose only for R2D and [D2R]. The timing drift ΔT over a time T is modelled as ΔT = ±Fe * T. • Note: Accuracy can be improved after clock calibration for at least device 2. FFS applicable for device 1 • Note: SFO after clock calibration can be applied to Fe. • FFS other models CFO for device 2b. • [100ppm/200ppm/1000ppm, 0.1ppm/s]” Note: Above assumptions are for LLS evaluation purpose only
Note on R1: Xiaodong Shen: Options are as follows, • Device 1, RF-ED • Device 2a, RF-ED • Device 2b, RF-ED/IF-ED/ZIF <Editor’s Note: will be updated according to agreements from 9.4.1.2>
Note on T1: CMCC: • [2a1]-Alt1 (M): o DSB o X kHz is considered for D2R transmission bandwidth. o The value is for two sidebands, i.e., the total transmission bandwidth for DSB is X kHz. • [2a1]-Alt2: o SSB o X kHz is considered for D2R transmission bandwidth. o The value is for one sideband, i.e., the total transmission bandwidth for SSB is X kHz. o For device 2b only, FFS for device 2a. • X = {[15 (M)], [180 (O)]}, other values are not precluded and reported by companies
Note on U1: CMCC: Companies to report
Note on V1: CMCC: D2R receiver bandwidth is the bandwidth used at the reader side to filter out the D2R signals for calculating noise and interference (if any) power. • Assume the receiver matches the transmitter's modulation, i.e., to receiver uses SSB when transmitter uses SSB, receiver uses DSB when transmitter uses DSB. Companies to report the value, and further down-selection of the values and DSB/SSB is not precluded.
Note on W1: CMCC: Companies to report waveform, e.g., unmodulated single tone, multi-tone(multiple unmodulated single tone)
Note on X1: CMCC: Companies to report modulation, e.g., OOK, BPSK, BFSK
Note on Y1: CMCC: Companies to report, e.g., Manchester encoding, FM0 encoding, Miller encoding, no line coding
Note on Z1: CMCC: Companies to report, e.g., CC, No FEC
Note on AA1: CMCC: Companies to report, e.g., 11-bit
Note on AB1: CMCC: Companies to report, e.g., coherent receiver / non-coherent receiver
Note on AD1: CMCC: To be reported by company
Note on A3: Xiaodong Shen: unit is not needed to be filled