## Cover
Rel-19 Ambient IoT link budget template
Change History
Version | Description | Date | Editor
V001 | Initial draft ot the template, incoporate agreements from RAN1#116bis | 2024-04-26 | CMCC, shenxiaodong@chinamobile.com, qinwei@chinamobile.com
V002 | incoporate agreements from RAN1#117 | 2024-06-24 | CMCC, shenxiaodong@chinamobile.com, qinwei@chinamobile.com
V003
V004
V005
V006
V007
V008
V009
V010
V011
V012
V013
V014
V015
V016
V017

## R2D and D2R (96b, 10%, 7kcps)
| Common | [5 empty] | R2D | [39 empty] | D2R | [40 empty] | MPL (dB) |  |  | Distance (m)
Items | System configuration | Scenarios | CW case | Device 1/2a/2b | Center frequency (MHz) | Topology/Pathloss model | Transmitter | Number of Tx antenna elements / TxRU/ Tx chains modelled in LLS | Total Tx Power (dBm) | CW Tx power (dBm) | CW Tx antenna gain (dBi) | CW2D distance (m) | CW2D pathloss (dB) | CW received power (dBm) | Transmission Bandwidth used for the evaluated channel (Hz) | Tx antenna gain (dBi) | Ambient IoT backscatter loss (dB) due to Modulation factor | Ambient IoT on-object antenna penalty | Ambient IoT backscatter amplifier gain (dB) | Cable, connector, combiner, body losses, etc. (dB) | EIRP (dBm) | Receiver | Number of receive antenna elements / TxRU / chains modelled in LLS | Bandwidth used for the evaluated channel (Hz) | Receiver antenna gain (dBi) | Cable, connector, combiner, body losses, etc. (dB) | Receiver Noise Figure (dB) | Thermal Noise power spectrum density (dBm/Hz) | Noise Power (dBm) | Required SNR/CNR | Ambient IoT on-object antenna penalty | Budget-Alt1/ Budget-Alt2 | CW cancellation (dB) | Remaining CW interference (dB) | Receiver sensitivity loss(dB) | Receiver Sensitivity (dBm) | System margins | Shadow fading margin (dB) | polarization mismatching loss (dB) | BS selection/macro-diversity gain (dB) | Other gains (dB) (if any please specify) | MPL/distance | MPL (dB) | Distance (m) | （5）Other | Other notes | Transmitter | Number of Tx antenna elements / TxRU/ Tx chains modelled in LLS | Total Tx Power (dBm) | CW Tx power (dBm) | CW Tx antenna gain (dBi) | CW2D distance (m) | CW2D pathloss (dB) | CW received power (dBm) | Transmission Bandwidth used for the evaluated channel (Hz) | Tx antenna gain (dBi) | Ambient IoT backscatter loss (dB) due to Modulation factor | Ambient IoT on-object antenna penalty | Ambient IoT backscatter amplifier gain (dB) | Cable, connector, combiner, body losses, etc. (dB) | EIRP (dBm) | Receiver | Number of receive antenna elements / TxRU / chains modelled in LLS | Bandwidth used for the evaluated channel (Hz) | Receiver antenna gain (dBi) | Cable, connector, combiner, body losses, etc. (dB) | Receiver Noise Figure (dB) | Thermal Noise power spectrum density (dBm/Hz) | Noise Power (dBm) | Required SNR/CNR | Ambient IoT on-object antenna penalty | Budget-Alt1/ Budget-Alt2 | CW cancellation (dB) | Remaining CW interference (dB) | Receiver sensitivity loss(dB) | Receiver Sensitivity (dBm) | System margins | Shadow fading margin (dB) | polarization mismatching loss (dB) | BS selection/macro-diversity gain (dB) | Other gains (dB) (if any please specify) | MPL/distance | MPL (dB) | Distance (m) | （5）Other | Other notes
Editor's comments |  |  |  |  | MHz |  |  |  | dBm | dBm | dBi | m | dB | dBm | Hz | dBi | dB | dB | dB | dB | dBm |  |  | Hz | dBi | dB | dB | dBm/Hz | dBm | dB | dB |  | dB | dB | dB | dBm |  | dB | dB | dB | dB |  | dB | m |  |  |  |  | dBm | dBm | dBi | m | dB | dBm | Hz | dBi | dB | dB | dB | dB | dBm |  |  | Hz | dBi | dB | dB | dBm/Hz | dBm | dB | dB |  | dB | dB | dB | dBm |  | dB | dB | dB | dB |  | dB | m
Example for inputs |  | D1T1-A1/A2/B/C D2T2-A1/A2/B/C | 1-1/1-2/1-4/2-2/2-3/2-4 | Device 1 / Device 2a / Device 2b | 900MHz (M), 2GHz (O) | For D2T2: - [0D]-Alt1: InF-DL NLOS - [0D]-Alt2: InH-Office LOS For D1T1: - InF-DH NLOS |  | For BS: - 2(M) or 4(O) antenna elements for 0.9 GHz For Intermediate UE: - 1(M) or 2(O) | For BS in DL spectrum for indoor - [1E]-R2D-Alt1: 33dBm(M), - [1E]-R2D-Alt2: 38dBm(O), - [1E]-R2D-Alt3: 24dBm(M) - Companies to report if PSD constraints are imposed (company to report the condition for applying PSD constraints in Row [5A]: Other notes) For UL spectrum for indoor, - [1E]-R2D-Alt4:23dBm (M) - [1E]-R2D-Alt5:26dBm(O) | N/A | N/A | N/A | N/A | N/A | 180kHz(M), 360kHz(O), 1.08MHz(O) | - For BS for indoor, 6 dBi(M), 2dBi(M) - For intermediate UE, 0 dBi | N/A | Not applicable | N/A | - For BS, X dB, X <=3 to be reported by companies with justification provided in row 5A - For intermediate UE, 1 dB | Calculated (see Note 1) FFS: any limitation of the EIRP subject to future discussion |  | Same as [1D]-D2R | Refer to LLS table [1b] ED bandwidth | same as [1G]-D2R | N/A | For RF-ED receiver - 20dB, Device 2 o FFS other values For IF/ZIF receiver - 15dB, Device 2 | -174 | Calculated (see Note 1) | Reported by companies for Budget-Alt2 | 0.9dB or 4.7dB | Budget-Alt1/ Budget-Alt2 (see note1) | N/A | N/A | N/A | For Budget-Alt1, - For device 1 (RF-ED), for example: o {-30dBm, -36dBm, -40dBm, etc} - For device 2 (RF-ED), for example: o {-40dBm, -45dBm, etc} For Budget-Alt2, - Calculated (see note1) |  | For D1T1: 4 dB For D2T2: 3dB for InH-LOS 7.2dB for InF-DL-NLOS | 3 dB | 0 dB FFS: other values are not precluded Note: only applicable for D1T1 | Reported by companies with justification |  | Calculated (see Note 1) | Calculated (see Note 1) |  | Companies to report |  | 1 | - For device 1/2a: (see note 1) o [1E]-D2R-Alt1: (For scenarios ‘B’) o The Device Tx Power is calculated by CW received power which can be derived by at least CW2D distance (m) value and other related factors. o[1E]-D2R-Alt2: (For scenarios ‘A1’ and ‘A2’) oThe Device Tx Power is calculated by assuming CW2D pathloss = D2R pathloss. - For device 2b: (For scenarios ‘C’) o[1E]-D2R-Alt3: -20 dBm(M) o[1E]-D2R-Alt4: -10 dBm(O) | For scenario ‘A1’, ‘A2’ and ‘B’ - Report a value from the candidate values [1E]-R2D-Alt1/[1E]-R2D-Alt2/[1E]-R2D-Alt3 from [1E]-R2D if CW in DL spectrum - Report a value from the candidate values [1E]-R2D-Alt4/[1E]-R2D-Alt5 from [1E]-R2D if CW in UL spectrum. Note: only applicable for device 1/2a | - Company to report, the value equals to o UE Tx ant gain, or o BS Tx ant gain Note: only applicable for device 1/2a | For scenarios ‘B’ o D1T1-B: o 5m, o 10m, o 20m o CW2D distance is derived assuming CW node is located with the same position as ‘R1’ in ‘A1’ scenario. (see note 1) o D2T2-B: o 5m, o 10m, o FFS other values For scenarios ‘A1’ and ‘A2’ o Calculated (see note 1), (i.e., CW2D distance is calculated by assuming CW2D pathloss = D2R pathloss) Note: only applicable for device 1/2a Note: companies to report which value(s) are evaluated. | Calculated (see note1) Note: only applicable for device 1/2a | Calculated (see note1) Note: only applicable for device 1/2a | Refer to LLS table [1a] | - For A-IoT device, 0dBi | - OOK: 6 dB - PSK: 0 dB - FSK: Y dB It is applicable for device 1 and 2a Companies to report and justify their assumptions for Y. Companies to report in row 3D if they assume any additional related loss. | 0.9dB or 4.7dB | 10 dB (M) 15 dB (O) Note: Only for device 2a | N/A | Calculated (see Note 1) |  | Same as [1D]-R2D | Refer to LLS table [2a] [receiver bandwidth?] | Same as [1G]-R2D | Same as [1N]-R2D | For BS as reader - 5dB For intermediate UE as reader - 7dB | -174 | Calculated (see Note 1) | Reported by companies for Budget-Alt2 | Not applicable | Budget-Alt2 | Companies to report for scenario A2/A1/B for BS and intermediate UE. Note: - Only applicable for device 1/2a - The value provided is for the unmodulated single-tone CW. The impact of a multi-tone CW, e.g., assuming an [X] dB difference, is FFS | Calculated (see Note 1) Note: only applicable for device 1/2a | Calculated (see Note 1) Note: only applicable for device 1/2a | Calculated (see Note 1) Note: the receiver sensitivity includes the receiver sensitivity loss [2K2], i.e. after CW cancellation at least if ‘A2’ scenario is used |  | For D1T1: 4 dB For D2T2: 3dB for InH-LOS 7.2dB for InF-DL-NLOS | 3 dB | 0 dB FFS: other values are not precluded Note: only applicable for D1T1 | Reported by companies with justification |  | Calculated (see Note 1) | Calculated (see Note 1) |  | Companies to report |  | R2D MPL (dB) | D2R MPL (dB) | min(R2D MPL, D2R MPL)(dB) | R2D Distance (m) | D2R Distance (m) | min Distance (m)
No. | [0] | [0A] | [0A1] | [0B] | [0C] | [0D] | [1] | [1D] | [1E] | [1E1] | [1E2] | [1E3] | [1E4] | [1E5] | [1F] | [1G] | [1H] | [1J] | [1K] | [1N] | [1M] | [2] | [2A] | [2B] | [2C] | [2X] | [2D] | [2E] | [2F] | [2G] | [2H] | [2J] | [2K] | [2K1] | [2K2] | [2L] | [3] | [3A] | [3B] | [3C] | [3D] | [4] | [4A] | [4B] | [5] | [5A] | [1] | [1D] | [1E] | [1E1] | [1E2] | [1E3] | [1E4] | [1E5] | [1F] | [1G] | [1H] | [1J] | [1K] | [1N] | [1M] | [2] | [2A] | [2B] | [2C] | [2X] | [2D] | [2E] | [2F] | [2G] | [2H] | [2J] | [2K] | [2K1] | [2K2] | [2L] | [3] | [3A] | [3B] | [3C] | [3D] | [4] | [4A] | [4B] | [5] | [5A]
CMCC-96b-10%-0.8kbps-OOK-A001 |  | D1T1-A1 | 1-1 | Device 1 | 900 | InF-DH NLOS |  | 2 | 33 | N/A | N/A | N/A | N/A | N/A | 180000 | 6 | N/A | N/A | N/A | 0 | 39 |  | 1 | N/A | 0 | N/A | N/A | N/A | N/A | N/A | 0.9 | Budget-Alt1 | N/A | N/A | N/A | -36 |  | 4 | 3 | 0 | 0 |  | 67.1 | 36.589 |  |  |  | 1 | -51.3395 | 33 | 6 | 98.9982 | 76.4395 | -45.3395 | 15000 | 0 | 6 | 0.9 | 0 | N/A | -52.2395 |  | 2 | 15000 | 6 | 0 | 5 | -174 | -127.2391 | -2.44 | N/A | Budget-Alt2 | N/A | N/A | 0 | -129.6791 |  | 4 | 3 | 0 | 0 |  | 76.4395 | 98.9982 |  |  | TDL-A | 67.1 | 76.4395 | 67.1 | 36.589 | 98.9982 | 36.589
CMCC-96b-10%-0.8kbps-OOK-A002 |  | D1T1-A1 | 1-2 | Device 1 | 900 | InF-DH NLOS |  | 2 | 33 | N/A | N/A | N/A | N/A | N/A | 180000 | 6 | N/A | N/A | N/A | 0 | 39 |  | 1 | N/A | 0 | N/A | N/A | N/A | N/A | N/A | 0.9 | Budget-Alt1 | N/A | N/A | N/A | -36 |  | 4 | 3 | 0 | 0 |  | 67.1 | 36.589 |  |  |  | 1 | -56.3395 | 23 | 6 | 58.2864 | 71.4395 | -50.3395 | 15000 | 0 | 6 | 0.9 | 0 | N/A | -57.2395 |  | 2 | 15000 | 6 | 0 | 5 | -174 | -127.2391 | -2.44 | N/A | Budget-Alt2 | N/A | N/A | 0 | -129.6791 |  | 4 | 3 | 0 | 0 |  | 71.4395 | 58.2864 |  |  | TDL-A | 67.1 | 71.4395 | 67.1 | 36.589 | 58.2864 | 36.589
CMCC-96b-10%-0.8kbps-OOK-A003 |  | D1T1-A2 | 1-1 | Device 1 | 900 | InF-DH NLOS |  | 2 | 33 | N/A | N/A | N/A | N/A | N/A | 180000 | 6 | N/A | N/A | N/A | 0 | 39 |  | 1 | N/A | 0 | N/A | N/A | N/A | N/A | N/A | 0.9 | Budget-Alt1 | N/A | N/A | N/A | -36 |  | 4 | 3 | 0 | 0 |  | 67.1 | 36.589 |  |  |  | 1 | -35.2187 | 33 | 6 | 17.0167 | 60.3187 | -29.2187 | 15000 | 0 | 6 | 0.9 | 0 | N/A | -36.1187 |  | 2 | 15000 | 6 | 0 | 5 | -174 | -127.2391 | -2.44 | N/A | Budget-Alt2 | 140 | -95 | 32.2417 | -97.4374 |  | 4 | 3 | 0 | 0 |  | 60.3187 | 17.0167 |  |  | TDL-A | 67.1 | 60.3187 | 60.3187 | 36.589 | 17.0167 | 17.0167
CMCC-96b-10%-0.8kbps-OOK-A004 |  | D1T1-A2 | 1-2 | Device 1 | 900 | InF-DH NLOS |  | 2 | 33 | N/A | N/A | N/A | N/A | N/A | 180000 | 6 | N/A | N/A | N/A | 0 | 39 |  | 1 | N/A | 0 | N/A | N/A | N/A | N/A | N/A | 0.9 | Budget-Alt1 | N/A | N/A | N/A | -36 |  | 4 | 3 | 0 | 0 |  | 67.1 | 36.589 |  |  |  | 1 | -45.2071 | 23 | 6 | 16.9929 | 60.3071 | -39.2071 | 15000 | 0 | 6 | 0.9 | 0 | N/A | -46.1071 |  | 2 | 15000 | 6 | 0 | 5 | -174 | -127.2391 | -2.44 | N/A | Budget-Alt2 | 140 | -105 | 22.2649 | -107.4141 |  | 4 | 3 | 0 | 0 |  | 60.3071 | 16.9929 |  |  | TDL-A | 67.1 | 60.3071 | 60.3071 | 36.589 | 16.9929 | 16.9929
CMCC-96b-10%-0.8kbps-OOK-A005 |  | D1T1-B | 1-4 | Device 1 | 900 | InF-DH NLOS |  | 2 | 33 | N/A | N/A | N/A | N/A | N/A | 180000 | 6 | N/A | N/A | N/A | 0 | 39 |  | 1 | N/A | 0 | N/A | N/A | N/A | N/A | N/A | 0.9 | Budget-Alt1 | N/A | N/A | N/A | -36 |  | 4 | 3 | 0 | 0 |  | 67.1 | 36.589 |  |  |  | 1 | -41.1908 | 23 | 6 | 10 | 56.2908 | -35.1908 | 15000 | 0 | 6 | 0.9 | 0 | N/A | -42.0908 |  | 2 | 15000 | 6 | 0 | 5 | -174 | -127.2391 | -2.44 | N/A | Budget-Alt2 | N/A | N/A | 0 | -129.6791 |  | 4 | 3 | 0 | 0 |  | 86.5883 | 288.3137 |  |  | TDL-A | 67.1 | 86.5883 | 67.1 | 36.589 | 288.3137 | 36.589
CMCC-96b-10%-0.8kbps-OOK-A006 |  | D1T1-A1 | 1-1 | Device 2a | 900 | InF-DH NLOS |  | 2 | 33 | N/A | N/A | N/A | N/A | N/A | 180000 | 6 | N/A | N/A | N/A | 0 | 39 |  | 1 | N/A | 0 | N/A | N/A | N/A | N/A | N/A | 0.9 | Budget-Alt1 | N/A | N/A | N/A | -45 |  | 4 | 3 | 0 | 0 |  | 76.1 | 95.5111 |  |  |  | 1 | -47.2545 | 33 | 6 | 184.6647 | 82.3545 | -51.2545 | 15000 | 0 | 6 | 0.9 | 10 | N/A | -48.1545 |  | 2 | 15000 | 6 | 0 | 5 | -174 | -127.2391 | -4.27 | N/A | Budget-Alt2 | N/A | N/A | 0 | -131.5091 |  | 4 | 3 | 0 | 0 |  | 82.3545 | 184.6647 |  |  | TDL-A | 76.1 | 82.3545 | 76.1 | 95.5111 | 184.6647 | 95.5111
CMCC-96b-10%-0.8kbps-OOK-A007 |  | D1T1-A1 | 1-2 | Device 2a | 900 | InF-DH NLOS |  | 2 | 33 | N/A | N/A | N/A | N/A | N/A | 180000 | 6 | N/A | N/A | N/A | 0 | 39 |  | 1 | N/A | 0 | N/A | N/A | N/A | N/A | N/A | 0.9 | Budget-Alt1 | N/A | N/A | N/A | -45 |  | 4 | 3 | 0 | 0 |  | 76.1 | 95.5111 |  |  |  | 1 | -52.2545 | 23 | 6 | 109.0365 | 77.3545 | -56.2545 | 15000 | 0 | 6 | 0.9 | 10 | N/A | -53.1545 |  | 2 | 15000 | 6 | 0 | 5 | -174 | -127.2391 | -4.27 | N/A | Budget-Alt2 | N/A | N/A | 0 | -131.5091 |  | 4 | 3 | 0 | 0 |  | 77.3545 | 109.0365 |  |  | TDL-A | 76.1 | 77.3545 | 76.1 | 95.5111 | 109.0365 | 95.5111
CMCC-96b-10%-0.8kbps-OOK-A008 |  | D1T1-A2 | 1-1 | Device 2a | 900 | InF-DH NLOS |  | 2 | 33 | N/A | N/A | N/A | N/A | N/A | 180000 | 6 | N/A | N/A | N/A | 0 | 39 |  | 1 | N/A | 0 | N/A | N/A | N/A | N/A | N/A | 0.9 | Budget-Alt1 | N/A | N/A | N/A | -45 |  | 4 | 3 | 0 | 0 |  | 76.1 | 95.5111 |  |  |  | 1 | -31.1337 | 33 | 6 | 33.2982 | 66.2337 | -35.1337 | 15000 | 0 | 6 | 0.9 | 10 | N/A | -32.0337 |  | 2 | 15000 | 6 | 0 | 5 | -174 | -127.2391 | -4.27 | N/A | Budget-Alt2 | 140 | -95 | 32.2417 | -99.2674 |  | 4 | 3 | 0 | 0 |  | 66.2337 | 33.2982 |  |  | TDL-A | 76.1 | 66.2337 | 66.2337 | 95.5111 | 33.2982 | 33.2982
CMCC-96b-10%-0.8kbps-OOK-A009 |  | D1T1-A2 | 1-2 | Device 2a | 900 | InF-DH NLOS |  | 2 | 33 | N/A | N/A | N/A | N/A | N/A | 180000 | 6 | N/A | N/A | N/A | 0 | 39 |  | 1 | N/A | 0 | N/A | N/A | N/A | N/A | N/A | 0.9 | Budget-Alt1 | N/A | N/A | N/A | -45 |  | 4 | 3 | 0 | 0 |  | 76.1 | 95.5111 |  |  |  | 1 | -41.1221 | 23 | 6 | 33.2559 | 66.2221 | -45.1221 | 15000 | 0 | 6 | 0.9 | 10 | N/A | -42.0221 |  | 2 | 15000 | 6 | 0 | 5 | -174 | -127.2391 | -4.27 | N/A | Budget-Alt2 | 140 | -105 | 22.2649 | -109.2441 |  | 4 | 3 | 0 | 0 |  | 66.2221 | 33.2559 |  |  | TDL-A | 76.1 | 66.2221 | 66.2221 | 95.5111 | 33.2559 | 33.2559
CMCC-96b-10%-0.8kbps-OOK-A010 |  | D1T1-B | 1-4 | Device 2a | 900 | InF-DH NLOS |  | 2 | 33 | N/A | N/A | N/A | N/A | N/A | 180000 | 6 | N/A | N/A | N/A | 0 | 39 |  | 1 | N/A | 0 | N/A | N/A | N/A | N/A | N/A | 0.9 | Budget-Alt1 | N/A | N/A | N/A | -45 |  | 4 | 3 | 0 | 0 |  | 76.1 | 95.5111 |  |  |  | 1 | -31.1908 | 23 | 6 | 10 | 56.2908 | -35.1908 | 15000 | 0 | 6 | 0.9 | 10 | N/A | -32.0908 |  | 2 | 15000 | 6 | 0 | 5 | -174 | -127.2391 | -4.27 | N/A | Budget-Alt2 | N/A | N/A | 0 | -131.5091 |  | 4 | 3 | 0 | 0 |  | 98.4183 | 1000.3432 |  |  | TDL-A | 76.1 | 98.4183 | 76.1 | 95.5111 | 1000.3432 | 95.5111
CMCC-96b-10%-0.8kbps-OOK-A011 |  | D2T2-A1 | 2-2 | Device 1 | 900 | InH-Office LOS |  | 1 | 23 | N/A | N/A | N/A | N/A | N/A | 180000 | 0 | N/A | N/A | N/A | 1 | 22 |  | 1 | N/A | 0 | N/A | N/A | N/A | N/A | N/A | 0.9 | Budget-Alt1 | N/A | N/A | N/A | -36 |  | 3 | 3 | 0 | 0 |  | 51.1 | 13.6089 |  |  |  | 1 | -56.2845 | 23 | 0 | 91.1003 | 65.3845 | -50.2845 | 15000 | 0 | 6 | 0.9 | 0 | N/A | -57.1845 |  | 1 | 15000 | 0 | 1 | 7 | -174 | -125.2391 | -4.33 | N/A | Budget-Alt2 | N/A | N/A | 0 | -129.5691 |  | 3 | 3 | 0 | 0 |  | 65.3845 | 91.1003 |  |  | TDL-D | 51.1 | 65.3845 | 51.1 | 13.6089 | 91.1003 | 13.6089
CMCC-96b-10%-0.8kbps-OOK-A012 |  | D2T2-A2 | 2-2 | Device 1 | 900 | InH-Office LOS |  | 1 | 23 | N/A | N/A | N/A | N/A | N/A | 180000 | 0 | N/A | N/A | N/A | 1 | 22 |  | 1 | N/A | 0 | N/A | N/A | N/A | N/A | N/A | 0.9 | Budget-Alt1 | N/A | N/A | N/A | -36 |  | 3 | 3 | 0 | 0 |  | 51.1 | 13.6089 |  |  |  | 1 | -43.1598 | 23 | 0 | 15.8806 | 52.2598 | -37.1598 | 15000 | 0 | 6 | 0.9 | 0 | N/A | -44.0598 |  | 1 | 15000 | 0 | 1 | 7 | -174 | -125.2391 | -4.33 | N/A | Budget-Alt2 | 120 | -99 | 26.2494 | -103.3197 |  | 3 | 3 | 0 | 0 |  | 52.2598 | 15.8806 |  |  | TDL-D | 51.1 | 52.2598 | 51.1 | 13.6089 | 15.8806 | 13.6089
CMCC-96b-10%-0.8kbps-OOK-A013 |  | D2T2-B | 2-3 | Device 1 | 900 | InH-Office LOS |  | 1 | 23 | N/A | N/A | N/A | N/A | N/A | 180000 | 0 | N/A | N/A | N/A | 1 | 22 |  | 1 | N/A | 0 | N/A | N/A | N/A | N/A | N/A | 0.9 | Budget-Alt1 | N/A | N/A | N/A | -36 |  | 3 | 3 | 0 | 0 |  | 51.1 | 13.6089 |  |  |  | 1 | -25.0088 | 33 | 6 | 10 | 50.1088 | -19.0088 | 15000 | 0 | 6 | 0.9 | 0 | N/A | -25.9088 |  | 1 | 15000 | 0 | 1 | 7 | -174 | -125.2391 | -4.33 | N/A | Budget-Alt2 | N/A | N/A | 0 | -129.5691 |  | 3 | 3 | 0 | 0 |  | 96.6603 | 5852.8725 |  |  | TDL-D | 51.1 | 96.6603 | 51.1 | 13.6089 | 5852.8725 | 13.6089
CMCC-96b-10%-0.8kbps-OOK-A014 |  | D2T2-B | 2-4 | Device 1 | 900 | InH-Office LOS |  | 1 | 23 | N/A | N/A | N/A | N/A | N/A | 180000 | 0 | N/A | N/A | N/A | 1 | 22 |  | 1 | N/A | 0 | N/A | N/A | N/A | N/A | N/A | 0.9 | Budget-Alt1 | N/A | N/A | N/A | -36 |  | 3 | 3 | 0 | 0 |  | 51.1 | 13.6089 |  |  |  | 1 | -35.0088 | 23 | 6 | 10 | 50.1088 | -29.0088 | 15000 | 0 | 6 | 0.9 | 0 | N/A | -35.9088 |  | 1 | 15000 | 0 | 1 | 7 | -174 | -125.2391 | -4.33 | N/A | Budget-Alt2 | N/A | N/A | 0 | -129.5691 |  | 3 | 3 | 0 | 0 |  | 86.6603 | 1546.4447 |  |  | TDL-D | 51.1 | 86.6603 | 51.1 | 13.6089 | 1546.4447 | 13.6089
CMCC-96b-10%-0.8kbps-OOK-A015 |  | D2T2-B | 2-4 | Device 1 | 900 | InH-Office LOS |  | 1 | 23 | N/A | N/A | N/A | N/A | N/A | 180000 | 0 | N/A | N/A | N/A | 1 | 22 |  | 1 | N/A | 0 | N/A | N/A | N/A | N/A | N/A | 0.9 | Budget-Alt1 | N/A | N/A | N/A | -36 |  | 3 | 3 | 0 | 0 |  | 51.1 | 13.6089 |  |  |  | 1 | -39.6849 | 23 | 0 | 10 | 48.7849 | -33.6849 | 15000 | 0 | 6 | 0.9 | 0 | N/A | -40.5849 |  | 1 | 15000 | 0 | 1 | 7 | -174 | -125.2391 | -4.33 | N/A | Budget-Alt2 | N/A | N/A | 0 | -129.5691 |  | 3 | 3 | 0 | 0 |  | 81.9842 | 829.9267 |  |  | TDL-D | 51.1 | 81.9842 | 51.1 | 13.6089 | 829.9267 | 13.6089
CMCC-96b-10%-0.8kbps-OOK-A016 |  | D2T2-A1 | 2-2 | Device 2a | 900 | InH-Office LOS |  | 1 | 23 | N/A | N/A | N/A | N/A | N/A | 180000 | 0 | N/A | N/A | N/A | 1 | 22 |  | 1 | N/A | 0 | N/A | N/A | N/A | N/A | N/A | 0.9 | Budget-Alt1 | N/A | N/A | N/A | -45 |  | 3 | 3 | 0 | 0 |  | 60.1 | 45.0874 |  |  |  | 1 | -52.1345 | 23 | 0 | 198.4587 | 71.2345 | -56.1345 | 15000 | 0 | 6 | 0.9 | 10 | N/A | -53.0345 |  | 1 | 15000 | 0 | 1 | 7 | -174 | -125.2391 | -6.03 | N/A | Budget-Alt2 | N/A | N/A | 0 | -131.2691 |  | 3 | 3 | 0 | 0 |  | 71.2345 | 198.4587 |  |  | TDL-D | 60.1 | 71.2345 | 60.1 | 45.0874 | 198.4587 | 45.0874
CMCC-96b-10%-0.8kbps-OOK-A017 |  | D2T2-A2 | 2-2 | Device 2a | 900 | InH-Office LOS |  | 1 | 23 | N/A | N/A | N/A | N/A | N/A | 180000 | 0 | N/A | N/A | N/A | 1 | 22 |  | 1 | N/A | 0 | N/A | N/A | N/A | N/A | N/A | 0.9 | Budget-Alt1 | N/A | N/A | N/A | -45 |  | 3 | 3 | 0 | 0 |  | 60.1 | 45.0874 |  |  |  | 1 | -39.0098 | 23 | 0 | 34.5953 | 58.1098 | -43.0098 | 15000 | 0 | 6 | 0.9 | 10 | N/A | -39.9098 |  | 1 | 15000 | 0 | 1 | 7 | -174 | -125.2391 | -6.03 | N/A | Budget-Alt2 | 120 | -99 | 26.2494 | -105.0197 |  | 3 | 3 | 0 | 0 |  | 58.1098 | 34.5953 |  |  | TDL-D | 60.1 | 58.1098 | 58.1098 | 45.0874 | 34.5953 | 34.5953
CMCC-96b-10%-0.8kbps-OOK-A018 |  | D2T2-B | 2-3 | Device 2a | 900 | InH-Office LOS |  | 1 | 23 | N/A | N/A | N/A | N/A | N/A | 180000 | 0 | N/A | N/A | N/A | 1 | 22 |  | 1 | N/A | 0 | N/A | N/A | N/A | N/A | N/A | 0.9 | Budget-Alt1 | N/A | N/A | N/A | -45 |  | 3 | 3 | 0 | 0 |  | 60.1 | 45.0874 |  |  |  | 1 | -15.0088 | 33 | 6 | 10 | 50.1088 | -19.0088 | 15000 | 0 | 6 | 0.9 | 10 | N/A | -15.9088 |  | 1 | 15000 | 0 | 1 | 7 | -174 | -125.2391 | -6.03 | N/A | Budget-Alt2 | N/A | N/A | 0 | -131.2691 |  | 3 | 3 | 0 | 0 |  | 108.3603 | 27775.9962 |  |  | TDL-D | 60.1 | 108.3603 | 60.1 | 45.0874 | 27775.9962 | 45.0874
CMCC-96b-10%-0.8kbps-OOK-A019 |  | D2T2-B | 2-4 | Device 2a | 900 | InH-Office LOS |  | 1 | 23 | N/A | N/A | N/A | N/A | N/A | 180000 | 0 | N/A | N/A | N/A | 1 | 22 |  | 1 | N/A | 0 | N/A | N/A | N/A | N/A | N/A | 0.9 | Budget-Alt1 | N/A | N/A | N/A | -45 |  | 3 | 3 | 0 | 0 |  | 60.1 | 45.0874 |  |  |  | 1 | -25.0088 | 23 | 6 | 10 | 50.1088 | -29.0088 | 15000 | 0 | 6 | 0.9 | 10 | N/A | -25.9088 |  | 1 | 15000 | 0 | 1 | 7 | -174 | -125.2391 | -6.03 | N/A | Budget-Alt2 | N/A | N/A | 0 | -131.2691 |  | 3 | 3 | 0 | 0 |  | 98.3603 | 7338.9675 |  |  | TDL-D | 60.1 | 98.3603 | 60.1 | 45.0874 | 7338.9675 | 45.0874
CMCC-96b-10%-0.8kbps-OOK-A020 |  | D2T2-B | 2-4 | Device 2a | 900 | InH-Office LOS |  | 1 | 23 | N/A | N/A | N/A | N/A | N/A | 180000 | 0 | N/A | N/A | N/A | 1 | 22 |  | 1 | N/A | 0 | N/A | N/A | N/A | N/A | N/A | 0.9 | Budget-Alt1 | N/A | N/A | N/A | -45 |  | 3 | 3 | 0 | 0 |  | 60.1 | 45.0874 |  |  |  | 1 | -29.6849 | 23 | 0 | 10 | 48.7849 | -33.6849 | 15000 | 0 | 6 | 0.9 | 10 | N/A | -30.5849 |  | 1 | 15000 | 0 | 1 | 7 | -174 | -125.2391 | -6.03 | N/A | Budget-Alt2 | N/A | N/A | 0 | -131.2691 |  | 3 | 3 | 0 | 0 |  | 93.6842 | 3938.5856 |  |  | TDL-D | 60.1 | 93.6842 | 60.1 | 45.0874 | 3938.5856 | 45.0874
CMCC-96b-10%-0.8kbps-BPSK-B001 |  | D1T1-A1 | 1-1 | Device 1 | 900 | InF-DH NLOS |  | 2 | 33 | N/A | N/A | N/A | N/A | N/A | 180000 | 6 | N/A | N/A | N/A | 0 | 39 |  | 1 | N/A | 0 | N/A | N/A | N/A | N/A | N/A | 0.9 | Budget-Alt1 | N/A | N/A | N/A | -36 |  | 4 | 3 | 0 | 0 |  | 67.1 | 36.589 |  |  |  | 1 | -48.3395 | 33 | 6 | 135.8473 | 79.4395 | -48.3395 | 15000 | 0 | 0 | 0.9 | 0 | N/A | -49.2395 |  | 2 | 15000 | 6 | 0 | 5 | -174 | -127.2391 | -2.44 | N/A | Budget-Alt2 | N/A | N/A | 0 | -129.6791 |  | 4 | 3 | 0 | 0 |  | 79.4395 | 135.8473 |  |  | TDL-A | 67.1 | 79.4395 | 67.1 | 36.589 | 135.8473 | 36.589
CMCC-96b-10%-0.8kbps-BPSK-B002 |  | D1T1-A1 | 1-2 | Device 1 | 900 | InF-DH NLOS |  | 2 | 33 | N/A | N/A | N/A | N/A | N/A | 180000 | 6 | N/A | N/A | N/A | 0 | 39 |  | 1 | N/A | 0 | N/A | N/A | N/A | N/A | N/A | 0.9 | Budget-Alt1 | N/A | N/A | N/A | -36 |  | 4 | 3 | 0 | 0 |  | 67.1 | 36.589 |  |  |  | 1 | -53.3395 | 23 | 6 | 80.1333 | 74.4395 | -53.3395 | 15000 | 0 | 0 | 0.9 | 0 | N/A | -54.2395 |  | 2 | 15000 | 6 | 0 | 5 | -174 | -127.2391 | -2.44 | N/A | Budget-Alt2 | N/A | N/A | 0 | -129.6791 |  | 4 | 3 | 0 | 0 |  | 74.4395 | 80.1333 |  |  | TDL-A | 67.1 | 74.4395 | 67.1 | 36.589 | 80.1333 | 36.589
CMCC-96b-10%-0.8kbps-BPSK-B003 |  | D1T1-A2 | 1-1 | Device 1 | 900 | InF-DH NLOS |  | 2 | 33 | N/A | N/A | N/A | N/A | N/A | 180000 | 6 | N/A | N/A | N/A | 0 | 39 |  | 1 | N/A | 0 | N/A | N/A | N/A | N/A | N/A | 0.9 | Budget-Alt1 | N/A | N/A | N/A | -36 |  | 4 | 3 | 0 | 0 |  | 67.1 | 36.589 |  |  |  | 1 | -32.2187 | 33 | 6 | 24.1102 | 63.3187 | -32.2187 | 15000 | 0 | 0 | 0.9 | 0 | N/A | -33.1187 |  | 2 | 15000 | 6 | 0 | 5 | -174 | -127.2391 | -2.44 | N/A | Budget-Alt2 | 140 | -95 | 32.2417 | -97.4374 |  | 4 | 3 | 0 | 0 |  | 63.3187 | 24.1102 |  |  | TDL-A | 67.1 | 63.3187 | 63.3187 | 36.589 | 24.1102 | 24.1102
CMCC-96b-10%-0.8kbps-BPSK-B004 |  | D1T1-A2 | 1-2 | Device 1 | 900 | InF-DH NLOS |  | 2 | 33 | N/A | N/A | N/A | N/A | N/A | 180000 | 6 | N/A | N/A | N/A | 0 | 39 |  | 1 | N/A | 0 | N/A | N/A | N/A | N/A | N/A | 0.9 | Budget-Alt1 | N/A | N/A | N/A | -36 |  | 4 | 3 | 0 | 0 |  | 67.1 | 36.589 |  |  |  | 1 | -42.2071 | 23 | 6 | 24.0786 | 63.3071 | -42.2071 | 15000 | 0 | 0 | 0.9 | 0 | N/A | -43.1071 |  | 2 | 15000 | 6 | 0 | 5 | -174 | -127.2391 | -2.44 | N/A | Budget-Alt2 | 140 | -105 | 22.2649 | -107.4141 |  | 4 | 3 | 0 | 0 |  | 63.3071 | 24.0786 |  |  | TDL-A | 67.1 | 63.3071 | 63.3071 | 36.589 | 24.0786 | 24.0786
CMCC-96b-10%-0.8kbps-BPSK-B005 |  | D1T1-B | 1-4 | Device 1 | 900 | InF-DH NLOS |  | 2 | 33 | N/A | N/A | N/A | N/A | N/A | 180000 | 6 | N/A | N/A | N/A | 0 | 39 |  | 1 | N/A | 0 | N/A | N/A | N/A | N/A | N/A | 0.9 | Budget-Alt1 | N/A | N/A | N/A | -36 |  | 4 | 3 | 0 | 0 |  | 67.1 | 36.589 |  |  |  | 1 | -35.1908 | 23 | 6 | 10 | 56.2908 | -35.1908 | 15000 | 0 | 0 | 0.9 | 0 | N/A | -36.0908 |  | 2 | 15000 | 6 | 0 | 5 | -174 | -127.2391 | -2.44 | N/A | Budget-Alt2 | N/A | N/A | 0 | -129.6791 |  | 4 | 3 | 0 | 0 |  | 92.5883 | 541.8972 |  |  | TDL-A | 67.1 | 92.5883 | 67.1 | 36.589 | 541.8972 | 36.589
CMCC-96b-10%-0.8kbps-BPSK-B006 |  | D1T1-A1 | 1-1 | Device 2a | 900 | InF-DH NLOS |  | 2 | 33 | N/A | N/A | N/A | N/A | N/A | 180000 | 6 | N/A | N/A | N/A | 0 | 39 |  | 1 | N/A | 0 | N/A | N/A | N/A | N/A | N/A | 0.9 | Budget-Alt1 | N/A | N/A | N/A | -45 |  | 4 | 3 | 0 | 0 |  | 76.1 | 95.5111 |  |  |  | 1 | -44.2545 | 33 | 6 | 253.2188 | 85.3545 | -54.2545 | 15000 | 0 | 0 | 0.9 | 10 | N/A | -45.1545 |  | 2 | 15000 | 6 | 0 | 5 | -174 | -127.2391 | -4.27 | N/A | Budget-Alt2 | N/A | N/A | 0 | -131.5091 |  | 4 | 3 | 0 | 0 |  | 85.3545 | 253.2188 |  |  | TDL-A | 76.1 | 85.3545 | 76.1 | 95.5111 | 253.2188 | 95.5111
CMCC-96b-10%-0.8kbps-BPSK-B007 |  | D1T1-A1 | 1-2 | Device 2a | 900 | InF-DH NLOS |  | 2 | 33 | N/A | N/A | N/A | N/A | N/A | 180000 | 6 | N/A | N/A | N/A | 0 | 39 |  | 1 | N/A | 0 | N/A | N/A | N/A | N/A | N/A | 0.9 | Budget-Alt1 | N/A | N/A | N/A | -45 |  | 4 | 3 | 0 | 0 |  | 76.1 | 95.5111 |  |  |  | 1 | -49.2545 | 23 | 6 | 149.5956 | 80.3545 | -59.2545 | 15000 | 0 | 0 | 0.9 | 10 | N/A | -50.1545 |  | 2 | 15000 | 6 | 0 | 5 | -174 | -127.2391 | -4.27 | N/A | Budget-Alt2 | N/A | N/A | 0 | -131.5091 |  | 4 | 3 | 0 | 0 |  | 80.3545 | 149.5956 |  |  | TDL-A | 76.1 | 80.3545 | 76.1 | 95.5111 | 149.5956 | 95.5111
CMCC-96b-10%-0.8kbps-BPSK-B008 |  | D1T1-A2 | 1-1 | Device 2a | 900 | InF-DH NLOS |  | 2 | 33 | N/A | N/A | N/A | N/A | N/A | 180000 | 6 | N/A | N/A | N/A | 0 | 39 |  | 1 | N/A | 0 | N/A | N/A | N/A | N/A | N/A | 0.9 | Budget-Alt1 | N/A | N/A | N/A | -45 |  | 4 | 3 | 0 | 0 |  | 76.1 | 95.5111 |  |  |  | 1 | -28.1337 | 33 | 6 | 46.0515 | 69.2337 | -38.1337 | 15000 | 0 | 0 | 0.9 | 10 | N/A | -29.0337 |  | 2 | 15000 | 6 | 0 | 5 | -174 | -127.2391 | -4.27 | N/A | Budget-Alt2 | 140 | -95 | 32.2417 | -99.2674 |  | 4 | 3 | 0 | 0 |  | 69.2337 | 46.0515 |  |  | TDL-A | 76.1 | 69.2337 | 69.2337 | 95.5111 | 46.0515 | 46.0515
CMCC-96b-10%-0.8kbps-BPSK-B009 |  | D1T1-A2 | 1-2 | Device 2a | 900 | InF-DH NLOS |  | 2 | 33 | N/A | N/A | N/A | N/A | N/A | 180000 | 6 | N/A | N/A | N/A | 0 | 39 |  | 1 | N/A | 0 | N/A | N/A | N/A | N/A | N/A | 0.9 | Budget-Alt1 | N/A | N/A | N/A | -45 |  | 4 | 3 | 0 | 0 |  | 76.1 | 95.5111 |  |  |  | 1 | -38.1221 | 23 | 6 | 45.9941 | 69.2221 | -48.1221 | 15000 | 0 | 0 | 0.9 | 10 | N/A | -39.0221 |  | 2 | 15000 | 6 | 0 | 5 | -174 | -127.2391 | -4.27 | N/A | Budget-Alt2 | 140 | -105 | 22.2649 | -109.2441 |  | 4 | 3 | 0 | 0 |  | 69.2221 | 45.9941 |  |  | TDL-A | 76.1 | 69.2221 | 69.2221 | 95.5111 | 45.9941 | 45.9941
CMCC-96b-10%-0.8kbps-BPSK-B010 |  | D1T1-B | 1-4 | Device 2a | 900 | InF-DH NLOS |  | 2 | 33 | N/A | N/A | N/A | N/A | N/A | 180000 | 6 | N/A | N/A | N/A | 0 | 39 |  | 1 | N/A | 0 | N/A | N/A | N/A | N/A | N/A | 0.9 | Budget-Alt1 | N/A | N/A | N/A | -45 |  | 4 | 3 | 0 | 0 |  | 76.1 | 95.5111 |  |  |  | 1 | -25.1908 | 23 | 6 | 10 | 56.2908 | -35.1908 | 15000 | 0 | 0 | 0.9 | 10 | N/A | -26.0908 |  | 2 | 15000 | 6 | 0 | 5 | -174 | -127.2391 | -4.27 | N/A | Budget-Alt2 | N/A | N/A | 0 | -131.5091 |  | 4 | 3 | 0 | 0 |  | 104.4183 | 1879.8717 |  |  | TDL-A | 76.1 | 104.4183 | 76.1 | 95.5111 | 1879.8717 | 95.5111
CMCC-96b-10%-0.8kbps-BPSK-B011 |  | D2T2-A1 | 2-2 | Device 1 | 900 | InH-Office LOS |  | 1 | 23 | N/A | N/A | N/A | N/A | N/A | 180000 | 0 | N/A | N/A | N/A | 1 | 22 |  | 1 | N/A | 0 | N/A | N/A | N/A | N/A | N/A | 0.9 | Budget-Alt1 | N/A | N/A | N/A | -36 |  | 3 | 3 | 0 | 0 |  | 51.1 | 13.6089 |  |  |  | 1 | -53.2845 | 23 | 0 | 135.8095 | 68.3845 | -53.2845 | 15000 | 0 | 0 | 0.9 | 0 | N/A | -54.1845 |  | 1 | 15000 | 0 | 1 | 7 | -174 | -125.2391 | -4.33 | N/A | Budget-Alt2 | N/A | N/A | 0 | -129.5691 |  | 3 | 3 | 0 | 0 |  | 68.3845 | 135.8095 |  |  | TDL-D | 51.1 | 68.3845 | 51.1 | 13.6089 | 135.8095 | 13.6089
CMCC-96b-10%-0.8kbps-BPSK-B012 |  | D2T2-A2 | 2-2 | Device 1 | 900 | InH-Office LOS |  | 1 | 23 | N/A | N/A | N/A | N/A | N/A | 180000 | 0 | N/A | N/A | N/A | 1 | 22 |  | 1 | N/A | 0 | N/A | N/A | N/A | N/A | N/A | 0.9 | Budget-Alt1 | N/A | N/A | N/A | -36 |  | 3 | 3 | 0 | 0 |  | 51.1 | 13.6089 |  |  |  | 1 | -40.1598 | 23 | 0 | 23.6743 | 55.2598 | -40.1598 | 15000 | 0 | 0 | 0.9 | 0 | N/A | -41.0598 |  | 1 | 15000 | 0 | 1 | 7 | -174 | -125.2391 | -4.33 | N/A | Budget-Alt2 | 120 | -99 | 26.2494 | -103.3197 |  | 3 | 3 | 0 | 0 |  | 55.2598 | 23.6743 |  |  | TDL-D | 51.1 | 55.2598 | 51.1 | 13.6089 | 23.6743 | 13.6089
CMCC-96b-10%-0.8kbps-BPSK-B013 |  | D2T2-B | 2-3 | Device 1 | 900 | InH-Office LOS |  | 1 | 23 | N/A | N/A | N/A | N/A | N/A | 180000 | 0 | N/A | N/A | N/A | 1 | 22 |  | 1 | N/A | 0 | N/A | N/A | N/A | N/A | N/A | 0.9 | Budget-Alt1 | N/A | N/A | N/A | -36 |  | 3 | 3 | 0 | 0 |  | 51.1 | 13.6089 |  |  |  | 1 | -19.0088 | 33 | 6 | 10 | 50.1088 | -19.0088 | 15000 | 0 | 0 | 0.9 | 0 | N/A | -19.9088 |  | 1 | 15000 | 0 | 1 | 7 | -174 | -125.2391 | -4.33 | N/A | Budget-Alt2 | N/A | N/A | 0 | -129.5691 |  | 3 | 3 | 0 | 0 |  | 102.6603 | 13007.3814 |  |  | TDL-D | 51.1 | 102.6603 | 51.1 | 13.6089 | 13007.3814 | 13.6089
CMCC-96b-10%-0.8kbps-BPSK-B014 |  | D2T2-B | 2-4 | Device 1 | 900 | InH-Office LOS |  | 1 | 23 | N/A | N/A | N/A | N/A | N/A | 180000 | 0 | N/A | N/A | N/A | 1 | 22 |  | 1 | N/A | 0 | N/A | N/A | N/A | N/A | N/A | 0.9 | Budget-Alt1 | N/A | N/A | N/A | -36 |  | 3 | 3 | 0 | 0 |  | 51.1 | 13.6089 |  |  |  | 1 | -29.0088 | 23 | 6 | 10 | 50.1088 | -29.0088 | 15000 | 0 | 0 | 0.9 | 0 | N/A | -29.9088 |  | 1 | 15000 | 0 | 1 | 7 | -174 | -125.2391 | -4.33 | N/A | Budget-Alt2 | N/A | N/A | 0 | -129.5691 |  | 3 | 3 | 0 | 0 |  | 92.6603 | 3436.8074 |  |  | TDL-D | 51.1 | 92.6603 | 51.1 | 13.6089 | 3436.8074 | 13.6089
CMCC-96b-10%-0.8kbps-BPSK-B015 |  | D2T2-B | 2-4 | Device 1 | 900 | InH-Office LOS |  | 1 | 23 | N/A | N/A | N/A | N/A | N/A | 180000 | 0 | N/A | N/A | N/A | 1 | 22 |  | 1 | N/A | 0 | N/A | N/A | N/A | N/A | N/A | 0.9 | Budget-Alt1 | N/A | N/A | N/A | -36 |  | 3 | 3 | 0 | 0 |  | 51.1 | 13.6089 |  |  |  | 1 | -33.6849 | 23 | 0 | 10 | 48.7849 | -33.6849 | 15000 | 0 | 0 | 0.9 | 0 | N/A | -34.5849 |  | 1 | 15000 | 0 | 1 | 7 | -174 | -125.2391 | -4.33 | N/A | Budget-Alt2 | N/A | N/A | 0 | -129.5691 |  | 3 | 3 | 0 | 0 |  | 87.9842 | 1844.423 |  |  | TDL-D | 51.1 | 87.9842 | 51.1 | 13.6089 | 1844.423 | 13.6089
CMCC-96b-10%-0.8kbps-BPSK-B016 |  | D2T2-A1 | 2-2 | Device 2a | 900 | InH-Office LOS |  | 1 | 23 | N/A | N/A | N/A | N/A | N/A | 180000 | 0 | N/A | N/A | N/A | 1 | 22 |  | 1 | N/A | 0 | N/A | N/A | N/A | N/A | N/A | 0.9 | Budget-Alt1 | N/A | N/A | N/A | -45 |  | 3 | 3 | 0 | 0 |  | 60.1 | 45.0874 |  |  |  | 1 | -49.1345 | 23 | 0 | 295.8561 | 74.2345 | -59.1345 | 15000 | 0 | 0 | 0.9 | 10 | N/A | -50.0345 |  | 1 | 15000 | 0 | 1 | 7 | -174 | -125.2391 | -6.03 | N/A | Budget-Alt2 | N/A | N/A | 0 | -131.2691 |  | 3 | 3 | 0 | 0 |  | 74.2345 | 295.8561 |  |  | TDL-D | 60.1 | 74.2345 | 60.1 | 45.0874 | 295.8561 | 45.0874
CMCC-96b-10%-0.8kbps-BPSK-B017 |  | D2T2-A2 | 2-2 | Device 2a | 900 | InH-Office LOS |  | 1 | 23 | N/A | N/A | N/A | N/A | N/A | 180000 | 0 | N/A | N/A | N/A | 1 | 22 |  | 1 | N/A | 0 | N/A | N/A | N/A | N/A | N/A | 0.9 | Budget-Alt1 | N/A | N/A | N/A | -45 |  | 3 | 3 | 0 | 0 |  | 60.1 | 45.0874 |  |  |  | 1 | -36.0098 | 23 | 0 | 51.5736 | 61.1098 | -46.0098 | 15000 | 0 | 0 | 0.9 | 10 | N/A | -36.9098 |  | 1 | 15000 | 0 | 1 | 7 | -174 | -125.2391 | -6.03 | N/A | Budget-Alt2 | 120 | -99 | 26.2494 | -105.0197 |  | 3 | 3 | 0 | 0 |  | 61.1098 | 51.5736 |  |  | TDL-D | 60.1 | 61.1098 | 60.1 | 45.0874 | 51.5736 | 45.0874
CMCC-96b-10%-0.8kbps-BPSK-B018 |  | D2T2-B | 2-3 | Device 2a | 900 | InH-Office LOS |  | 1 | 23 | N/A | N/A | N/A | N/A | N/A | 180000 | 0 | N/A | N/A | N/A | 1 | 22 |  | 1 | N/A | 0 | N/A | N/A | N/A | N/A | N/A | 0.9 | Budget-Alt1 | N/A | N/A | N/A | -45 |  | 3 | 3 | 0 | 0 |  | 60.1 | 45.0874 |  |  |  | 1 | -9.0088 | 33 | 6 | 10 | 50.1088 | -19.0088 | 15000 | 0 | 0 | 0.9 | 10 | N/A | -9.9088 |  | 1 | 15000 | 0 | 1 | 7 | -174 | -125.2391 | -6.03 | N/A | Budget-Alt2 | N/A | N/A | 0 | -131.2691 |  | 3 | 3 | 0 | 0 |  | 114.3603 | 61729.1723 |  |  | TDL-D | 60.1 | 114.3603 | 60.1 | 45.0874 | 61729.1723 | 45.0874
CMCC-96b-10%-0.8kbps-BPSK-B019 |  | D2T2-B | 2-4 | Device 2a | 900 | InH-Office LOS |  | 1 | 23 | N/A | N/A | N/A | N/A | N/A | 180000 | 0 | N/A | N/A | N/A | 1 | 22 |  | 1 | N/A | 0 | N/A | N/A | N/A | N/A | N/A | 0.9 | Budget-Alt1 | N/A | N/A | N/A | -45 |  | 3 | 3 | 0 | 0 |  | 60.1 | 45.0874 |  |  |  | 1 | -19.0088 | 23 | 6 | 10 | 50.1088 | -29.0088 | 15000 | 0 | 0 | 0.9 | 10 | N/A | -19.9088 |  | 1 | 15000 | 0 | 1 | 7 | -174 | -125.2391 | -6.03 | N/A | Budget-Alt2 | N/A | N/A | 0 | -131.2691 |  | 3 | 3 | 0 | 0 |  | 104.3603 | 16310.068 |  |  | TDL-D | 60.1 | 104.3603 | 60.1 | 45.0874 | 16310.068 | 45.0874
CMCC-96b-10%-0.8kbps-BPSK-B020 |  | D2T2-B | 2-4 | Device 2a | 900 | InH-Office LOS |  | 1 | 23 | N/A | N/A | N/A | N/A | N/A | 180000 | 0 | N/A | N/A | N/A | 1 | 22 |  | 1 | N/A | 0 | N/A | N/A | N/A | N/A | N/A | 0.9 | Budget-Alt1 | N/A | N/A | N/A | -45 |  | 3 | 3 | 0 | 0 |  | 60.1 | 45.0874 |  |  |  | 1 | -23.6849 | 23 | 0 | 10 | 48.7849 | -33.6849 | 15000 | 0 | 0 | 0.9 | 10 | N/A | -24.5849 |  | 1 | 15000 | 0 | 1 | 7 | -174 | -125.2391 | -6.03 | N/A | Budget-Alt2 | N/A | N/A | 0 | -131.2691 |  | 3 | 3 | 0 | 0 |  | 99.6842 | 8753.0841 |  |  | TDL-D | 60.1 | 99.6842 | 60.1 | 45.0874 | 8753.0841 | 45.0874
Note on A4: Xiaodong Shen: unit is not needed to be filled

## R2D and D2R (96b, 10%, 42kcps)
| Common | [5 empty] | R2D | [39 empty] | D2R | [40 empty] | MPL (dB) |  |  | Distance (m)
Items | System configuration | Scenarios | CW case | Device 1/2a/2b | Center frequency (MHz) | Topology/Pathloss model | Transmitter | Number of Tx antenna elements / TxRU/ Tx chains modelled in LLS | Total Tx Power (dBm) | CW Tx power (dBm) | CW Tx antenna gain (dBi) | CW2D distance (m) | CW2D pathloss (dB) | CW received power (dBm) | Transmission Bandwidth used for the evaluated channel (Hz) | Tx antenna gain (dBi) | Ambient IoT backscatter loss (dB) due to Modulation factor | Ambient IoT on-object antenna penalty | Ambient IoT backscatter amplifier gain (dB) | Cable, connector, combiner, body losses, etc. (dB) | EIRP (dBm) | Receiver | Number of receive antenna elements / TxRU / chains modelled in LLS | Bandwidth used for the evaluated channel (Hz) | Receiver antenna gain (dBi) | Cable, connector, combiner, body losses, etc. (dB) | Receiver Noise Figure (dB) | Thermal Noise power spectrum density (dBm/Hz) | Noise Power (dBm) | Required SNR/CNR | Ambient IoT on-object antenna penalty | Budget-Alt1/ Budget-Alt2 | CW cancellation (dB) | Remaining CW interference (dB) | Receiver sensitivity loss(dB) | Receiver Sensitivity (dBm) | System margins | Shadow fading margin (dB) | polarization mismatching loss (dB) | BS selection/macro-diversity gain (dB) | Other gains (dB) (if any please specify) | MPL/distance | MPL (dB) | Distance (m) | （5）Other | Other notes | Transmitter | Number of Tx antenna elements / TxRU/ Tx chains modelled in LLS | Total Tx Power (dBm) | CW Tx power (dBm) | CW Tx antenna gain (dBi) | CW2D distance (m) | CW2D pathloss (dB) | CW received power (dBm) | Transmission Bandwidth used for the evaluated channel (Hz) | Tx antenna gain (dBi) | Ambient IoT backscatter loss (dB) due to Modulation factor | Ambient IoT on-object antenna penalty | Ambient IoT backscatter amplifier gain (dB) | Cable, connector, combiner, body losses, etc. (dB) | EIRP (dBm) | Receiver | Number of receive antenna elements / TxRU / chains modelled in LLS | Bandwidth used for the evaluated channel (Hz) | Receiver antenna gain (dBi) | Cable, connector, combiner, body losses, etc. (dB) | Receiver Noise Figure (dB) | Thermal Noise power spectrum density (dBm/Hz) | Noise Power (dBm) | Required SNR/CNR | Ambient IoT on-object antenna penalty | Budget-Alt1/ Budget-Alt2 | CW cancellation (dB) | Remaining CW interference (dB) | Receiver sensitivity loss(dB) | Receiver Sensitivity (dBm) | System margins | Shadow fading margin (dB) | polarization mismatching loss (dB) | BS selection/macro-diversity gain (dB) | Other gains (dB) (if any please specify) | MPL/distance | MPL (dB) | Distance (m) | （5）Other | Other notes
Editor's comments |  |  |  |  | MHz |  |  |  | dBm | dBm | dBi | m | dB | dBm | Hz | dBi | dB | dB | dB | dB | dBm |  |  | Hz | dBi | dB | dB | dBm/Hz | dBm | dB | dB |  | dB | dB | dB | dBm |  | dB | dB | dB | dB |  | dB | m |  |  |  |  | dBm | dBm | dBi | m | dB | dBm | Hz | dBi | dB | dB | dB | dB | dBm |  |  | Hz | dBi | dB | dB | dBm/Hz | dBm | dB | dB |  | dB | dB | dB | dBm |  | dB | dB | dB | dB |  | dB | m
Example for inputs |  | D1T1-A1/A2/B/C D2T2-A1/A2/B/C | 1-1/1-2/1-4/2-2/2-3/2-4 | Device 1 / Device 2a / Device 2b | 900MHz (M), 2GHz (O) | For D2T2: - [0D]-Alt1: InF-DL NLOS - [0D]-Alt2: InH-Office LOS For D1T1: - InF-DH NLOS |  | For BS: - 2(M) or 4(O) antenna elements for 0.9 GHz For Intermediate UE: - 1(M) or 2(O) | For BS in DL spectrum for indoor - [1E]-R2D-Alt1: 33dBm(M), - [1E]-R2D-Alt2: 38dBm(O), - [1E]-R2D-Alt3: 24dBm(M) - Companies to report if PSD constraints are imposed (company to report the condition for applying PSD constraints in Row [5A]: Other notes) For UL spectrum for indoor, - [1E]-R2D-Alt4:23dBm (M) - [1E]-R2D-Alt5:26dBm(O) | N/A | N/A | N/A | N/A | N/A | 180kHz(M), 360kHz(O), 1.08MHz(O) | - For BS for indoor, 6 dBi(M), 2dBi(M) - For intermediate UE, 0 dBi | N/A | Not applicable | N/A | - For BS, X dB, X <=3 to be reported by companies with justification provided in row 5A - For intermediate UE, 1 dB | Calculated (see Note 1) FFS: any limitation of the EIRP subject to future discussion |  | Same as [1D]-D2R | Refer to LLS table [1b] ED bandwidth | same as [1G]-D2R | N/A | For RF-ED receiver - 20dB, Device 2 o FFS other values For IF/ZIF receiver - 15dB, Device 2 | -174 | Calculated (see Note 1) | Reported by companies for Budget-Alt2 | 0.9dB or 4.7dB | Budget-Alt1/ Budget-Alt2 (see note1) | N/A | N/A | N/A | For Budget-Alt1, - For device 1 (RF-ED), for example: o {-30dBm, -36dBm, -40dBm, etc} - For device 2 (RF-ED), for example: o {-40dBm, -45dBm, etc} For Budget-Alt2, - Calculated (see note1) |  | For D1T1: 4 dB For D2T2: 3dB for InH-LOS 7.2dB for InF-DL-NLOS | 3 dB | 0 dB FFS: other values are not precluded Note: only applicable for D1T1 | Reported by companies with justification |  | Calculated (see Note 1) | Calculated (see Note 1) |  | Companies to report |  | 1 | - For device 1/2a: (see note 1) o [1E]-D2R-Alt1: (For scenarios ‘B’) o The Device Tx Power is calculated by CW received power which can be derived by at least CW2D distance (m) value and other related factors. o[1E]-D2R-Alt2: (For scenarios ‘A1’ and ‘A2’) oThe Device Tx Power is calculated by assuming CW2D pathloss = D2R pathloss. - For device 2b: (For scenarios ‘C’) o[1E]-D2R-Alt3: -20 dBm(M) o[1E]-D2R-Alt4: -10 dBm(O) | For scenario ‘A1’, ‘A2’ and ‘B’ - Report a value from the candidate values [1E]-R2D-Alt1/[1E]-R2D-Alt2/[1E]-R2D-Alt3 from [1E]-R2D if CW in DL spectrum - Report a value from the candidate values [1E]-R2D-Alt4/[1E]-R2D-Alt5 from [1E]-R2D if CW in UL spectrum. Note: only applicable for device 1/2a | - Company to report, the value equals to o UE Tx ant gain, or o BS Tx ant gain Note: only applicable for device 1/2a | For scenarios ‘B’ o D1T1-B: o 5m, o 10m, o 20m o CW2D distance is derived assuming CW node is located with the same position as ‘R1’ in ‘A1’ scenario. (see note 1) o D2T2-B: o 5m, o 10m, o FFS other values For scenarios ‘A1’ and ‘A2’ o Calculated (see note 1), (i.e., CW2D distance is calculated by assuming CW2D pathloss = D2R pathloss) Note: only applicable for device 1/2a Note: companies to report which value(s) are evaluated. | Calculated (see note1) Note: only applicable for device 1/2a | Calculated (see note1) Note: only applicable for device 1/2a | Refer to LLS table [1a] | - For A-IoT device, 0dBi | - OOK: 6 dB - PSK: 0 dB - FSK: Y dB It is applicable for device 1 and 2a Companies to report and justify their assumptions for Y. Companies to report in row 3D if they assume any additional related loss. | 0.9dB or 4.7dB | 10 dB (M) 15 dB (O) Note: Only for device 2a | N/A | Calculated (see Note 1) |  | Same as [1D]-R2D | Refer to LLS table [2a] [receiver bandwidth?] | Same as [1G]-R2D | Same as [1N]-R2D | For BS as reader - 5dB For intermediate UE as reader - 7dB | -174 | Calculated (see Note 1) | Reported by companies for Budget-Alt2 | Not applicable | Budget-Alt2 | Companies to report for scenario A2/A1/B for BS and intermediate UE. Note: - Only applicable for device 1/2a - The value provided is for the unmodulated single-tone CW. The impact of a multi-tone CW, e.g., assuming an [X] dB difference, is FFS | Calculated (see Note 1) Note: only applicable for device 1/2a | Calculated (see Note 1) Note: only applicable for device 1/2a | Calculated (see Note 1) Note: the receiver sensitivity includes the receiver sensitivity loss [2K2], i.e. after CW cancellation at least if ‘A2’ scenario is used |  | For D1T1: 4 dB For D2T2: 3dB for InH-LOS 7.2dB for InF-DL-NLOS | 3 dB | 0 dB FFS: other values are not precluded Note: only applicable for D1T1 | Reported by companies with justification |  | Calculated (see Note 1) | Calculated (see Note 1) |  | Companies to report |  | R2D MPL (dB) | D2R MPL (dB) | min(R2D MPL, D2R MPL)(dB) | R2D Distance (m) | D2R Distance (m) | min Distance (m)
No. | [0] | [0A] | [0A1] | [0B] | [0C] | [0D] | [1] | [1D] | [1E] | [1E1] | [1E2] | [1E3] | [1E4] | [1E5] | [1F] | [1G] | [1H] | [1J] | [1K] | [1N] | [1M] | [2] | [2A] | [2B] | [2C] | [2X] | [2D] | [2E] | [2F] | [2G] | [2H] | [2J] | [2K] | [2K1] | [2K2] | [2L] | [3] | [3A] | [3B] | [3C] | [3D] | [4] | [4A] | [4B] | [5] | [5A] | [1] | [1D] | [1E] | [1E1] | [1E2] | [1E3] | [1E4] | [1E5] | [1F] | [1G] | [1H] | [1J] | [1K] | [1N] | [1M] | [2] | [2A] | [2B] | [2C] | [2X] | [2D] | [2E] | [2F] | [2G] | [2H] | [2J] | [2K] | [2K1] | [2K2] | [2L] | [3] | [3A] | [3B] | [3C] | [3D] | [4] | [4A] | [4B] | [5] | [5A]
CMCC-96b-10%-6kbps-OOK-C001 |  | D1T1-A1 | 1-1 | Device 1 | 900 | InF-DH NLOS |  | 2 | 33 | N/A | N/A | N/A | N/A | N/A | 180000 | 6 | N/A | N/A | N/A | 0 | 39 |  | 1 | N/A | 0 | N/A | N/A | N/A | N/A | N/A | 0.9 | Budget-Alt1 | N/A | N/A | N/A | -36 |  | 4 | 3 | 0 | 0 |  | 67.1 | 36.589 |  |  |  | 1 | -47.3138 | 33 | 6 | 64.6476 | 72.4138 | -41.3138 | 15000 | 0 | 6 | 0.9 | 0 | N/A | -48.2138 |  | 2 | 90000 | 6 | 0 | 5 | -174 | -119.4576 | -2.17 | N/A | Budget-Alt2 | N/A | N/A | 0 | -121.6276 |  | 4 | 3 | 0 | 0 |  | 72.4138 | 64.6476 |  |  | TDL-A | 67.1 | 72.4138 | 67.1 | 36.589 | 64.6476 | 36.589
CMCC-96b-10%-6kbps-OOK-C002 |  | D1T1-A1 | 1-2 | Device 1 | 900 | InF-DH NLOS |  | 2 | 33 | N/A | N/A | N/A | N/A | N/A | 180000 | 6 | N/A | N/A | N/A | 0 | 39 |  | 1 | N/A | 0 | N/A | N/A | N/A | N/A | N/A | 0.9 | Budget-Alt1 | N/A | N/A | N/A | -36 |  | 4 | 3 | 0 | 0 |  | 67.1 | 36.589 |  |  |  | 1 | -52.3138 | 23 | 6 | 37.8544 | 67.4138 | -46.3138 | 15000 | 0 | 6 | 0.9 | 0 | N/A | -53.2138 |  | 2 | 90000 | 6 | 0 | 5 | -174 | -119.4576 | -2.17 | N/A | Budget-Alt2 | N/A | N/A | 0 | -121.6276 |  | 4 | 3 | 0 | 0 |  | 67.4138 | 37.8544 |  |  | TDL-A | 67.1 | 67.4138 | 67.1 | 36.589 | 37.8544 | 36.589
CMCC-96b-10%-6kbps-OOK-C003 |  | D1T1-A2 | 1-1 | Device 1 | 900 | InF-DH NLOS |  | 2 | 33 | N/A | N/A | N/A | N/A | N/A | 180000 | 6 | N/A | N/A | N/A | 0 | 39 |  | 1 | N/A | 0 | N/A | N/A | N/A | N/A | N/A | 0.9 | Budget-Alt1 | N/A | N/A | N/A | -36 |  | 4 | 3 | 0 | 0 |  | 67.1 | 36.589 |  |  |  | 1 | -35.0772 | 33 | 6 | 16.7285 | 60.1772 | -29.0772 | 15000 | 0 | 6 | 0.9 | 0 | N/A | -35.9772 |  | 2 | 90000 | 6 | 0 | 5 | -174 | -119.4576 | -2.17 | N/A | Budget-Alt2 | 140 | -95 | 24.4731 | -97.1545 |  | 4 | 3 | 0 | 0 |  | 60.1772 | 16.7285 |  |  | TDL-A | 67.1 | 60.1772 | 60.1772 | 36.589 | 16.7285 | 16.7285
CMCC-96b-10%-6kbps-OOK-C004 |  | D1T1-A2 | 1-2 | Device 1 | 900 | InF-DH NLOS |  | 2 | 33 | N/A | N/A | N/A | N/A | N/A | 180000 | 6 | N/A | N/A | N/A | 0 | 39 |  | 1 | N/A | 0 | N/A | N/A | N/A | N/A | N/A | 0.9 | Budget-Alt1 | N/A | N/A | N/A | -36 |  | 4 | 3 | 0 | 0 |  | 67.1 | 36.589 |  |  |  | 1 | -45.0086 | 23 | 6 | 16.5899 | 60.1086 | -39.0086 | 15000 | 0 | 6 | 0.9 | 0 | N/A | -45.9086 |  | 2 | 90000 | 6 | 0 | 5 | -174 | -119.4576 | -2.17 | N/A | Budget-Alt2 | 140 | -105 | 14.6105 | -107.0171 |  | 4 | 3 | 0 | 0 |  | 60.1086 | 16.5899 |  |  | TDL-A | 67.1 | 60.1086 | 60.1086 | 36.589 | 16.5899 | 16.5899
CMCC-96b-10%-6kbps-OOK-C005 |  | D1T1-B | 1-4 | Device 1 | 900 | InF-DH NLOS |  | 2 | 33 | N/A | N/A | N/A | N/A | N/A | 180000 | 6 | N/A | N/A | N/A | 0 | 39 |  | 1 | N/A | 0 | N/A | N/A | N/A | N/A | N/A | 0.9 | Budget-Alt1 | N/A | N/A | N/A | -36 |  | 4 | 3 | 0 | 0 |  | 67.1 | 36.589 |  |  |  | 1 | -41.1908 | 23 | 6 | 10 | 56.2908 | -35.1908 | 15000 | 0 | 6 | 0.9 | 0 | N/A | -42.0908 |  | 2 | 90000 | 6 | 0 | 5 | -174 | -119.4576 | -2.17 | N/A | Budget-Alt2 | N/A | N/A | 0 | -121.6276 |  | 4 | 3 | 0 | 0 |  | 78.5368 | 123.5168 |  |  | TDL-A | 67.1 | 78.5368 | 67.1 | 36.589 | 123.5168 | 36.589
CMCC-96b-10%-6kbps-OOK-C006 |  | D1T1-A1 | 1-1 | Device 2a | 900 | InF-DH NLOS |  | 2 | 33 | N/A | N/A | N/A | N/A | N/A | 180000 | 6 | N/A | N/A | N/A | 0 | 39 |  | 1 | N/A | 0 | N/A | N/A | N/A | N/A | N/A | 0.9 | Budget-Alt1 | N/A | N/A | N/A | -45 |  | 4 | 3 | 0 | 0 |  | 76.1 | 95.5111 |  |  |  | 1 | -43.5738 | 33 | 6 | 125.3136 | 78.6738 | -47.5738 | 15000 | 0 | 6 | 0.9 | 10 | N/A | -44.4738 |  | 2 | 90000 | 6 | 0 | 5 | -174 | -119.4576 | -4.69 | N/A | Budget-Alt2 | N/A | N/A | 0 | -124.1476 |  | 4 | 3 | 0 | 0 |  | 78.6738 | 125.3136 |  |  | TDL-A | 76.1 | 78.6738 | 76.1 | 95.5111 | 125.3136 | 95.5111
CMCC-96b-10%-6kbps-OOK-C007 |  | D1T1-A1 | 1-2 | Device 2a | 900 | InF-DH NLOS |  | 2 | 33 | N/A | N/A | N/A | N/A | N/A | 180000 | 6 | N/A | N/A | N/A | 0 | 39 |  | 1 | N/A | 0 | N/A | N/A | N/A | N/A | N/A | 0.9 | Budget-Alt1 | N/A | N/A | N/A | -45 |  | 4 | 3 | 0 | 0 |  | 76.1 | 95.5111 |  |  |  | 1 | -48.5738 | 23 | 6 | 73.892 | 73.6738 | -52.5738 | 15000 | 0 | 6 | 0.9 | 10 | N/A | -49.4738 |  | 2 | 90000 | 6 | 0 | 5 | -174 | -119.4576 | -4.69 | N/A | Budget-Alt2 | N/A | N/A | 0 | -124.1476 |  | 4 | 3 | 0 | 0 |  | 73.6738 | 73.892 |  |  | TDL-A | 76.1 | 73.6738 | 73.6738 | 95.5111 | 73.892 | 73.892
CMCC-96b-10%-6kbps-OOK-C008 |  | D1T1-A2 | 1-1 | Device 2a | 900 | InF-DH NLOS |  | 2 | 33 | N/A | N/A | N/A | N/A | N/A | 180000 | 6 | N/A | N/A | N/A | 0 | 39 |  | 1 | N/A | 0 | N/A | N/A | N/A | N/A | N/A | 0.9 | Budget-Alt1 | N/A | N/A | N/A | -45 |  | 4 | 3 | 0 | 0 |  | 76.1 | 95.5111 |  |  |  | 1 | -31.3372 | 33 | 6 | 34.0456 | 66.4372 | -35.3372 | 15000 | 0 | 6 | 0.9 | 10 | N/A | -32.2372 |  | 2 | 90000 | 6 | 0 | 5 | -174 | -119.4576 | -4.69 | N/A | Budget-Alt2 | 140 | -95 | 24.4731 | -99.6745 |  | 4 | 3 | 0 | 0 |  | 66.4372 | 34.0456 |  |  | TDL-A | 76.1 | 66.4372 | 66.4372 | 95.5111 | 34.0456 | 34.0456
CMCC-96b-10%-6kbps-OOK-C009 |  | D1T1-A2 | 1-2 | Device 2a | 900 | InF-DH NLOS |  | 2 | 33 | N/A | N/A | N/A | N/A | N/A | 180000 | 6 | N/A | N/A | N/A | 0 | 39 |  | 1 | N/A | 0 | N/A | N/A | N/A | N/A | N/A | 0.9 | Budget-Alt1 | N/A | N/A | N/A | -45 |  | 4 | 3 | 0 | 0 |  | 76.1 | 95.5111 |  |  |  | 1 | -41.2686 | 23 | 6 | 33.7917 | 66.3686 | -45.2686 | 15000 | 0 | 6 | 0.9 | 10 | N/A | -42.1686 |  | 2 | 90000 | 6 | 0 | 5 | -174 | -119.4576 | -4.69 | N/A | Budget-Alt2 | 140 | -105 | 14.6105 | -109.5371 |  | 4 | 3 | 0 | 0 |  | 66.3686 | 33.7917 |  |  | TDL-A | 76.1 | 66.3686 | 66.3686 | 95.5111 | 33.7917 | 33.7917
CMCC-96b-10%-6kbps-OOK-C010 |  | D1T1-B | 1-4 | Device 2a | 900 | InF-DH NLOS |  | 2 | 33 | N/A | N/A | N/A | N/A | N/A | 180000 | 6 | N/A | N/A | N/A | 0 | 39 |  | 1 | N/A | 0 | N/A | N/A | N/A | N/A | N/A | 0.9 | Budget-Alt1 | N/A | N/A | N/A | -45 |  | 4 | 3 | 0 | 0 |  | 76.1 | 95.5111 |  |  |  | 1 | -31.1908 | 23 | 6 | 10 | 56.2908 | -35.1908 | 15000 | 0 | 6 | 0.9 | 10 | N/A | -32.0908 |  | 2 | 90000 | 6 | 0 | 5 | -174 | -119.4576 | -4.69 | N/A | Budget-Alt2 | N/A | N/A | 0 | -124.1476 |  | 4 | 3 | 0 | 0 |  | 91.0568 | 461.2889 |  |  | TDL-A | 76.1 | 91.0568 | 76.1 | 95.5111 | 461.2889 | 95.5111
CMCC-96b-10%-6kbps-OOK-C011 |  | D2T2-A1 | 2-2 | Device 1 | 900 | InH-Office LOS |  | 1 | 23 | N/A | N/A | N/A | N/A | N/A | 180000 | 0 | N/A | N/A | N/A | 1 | 22 |  | 1 | N/A | 0 | N/A | N/A | N/A | N/A | N/A | 0.9 | Budget-Alt1 | N/A | N/A | N/A | -36 |  | 3 | 3 | 0 | 0 |  | 51.1 | 13.6089 |  |  |  | 1 | -52.5588 | 23 | 0 | 55.4828 | 61.6588 | -46.5588 | 15000 | 0 | 6 | 0.9 | 0 | N/A | -53.4588 |  | 1 | 90000 | 0 | 1 | 7 | -174 | -117.4576 | -4.66 | N/A | Budget-Alt2 | N/A | N/A | 0 | -122.1176 |  | 3 | 3 | 0 | 0 |  | 61.6588 | 55.4828 |  |  | TDL-D | 51.1 | 61.6588 | 51.1 | 13.6089 | 55.4828 | 13.6089
CMCC-96b-10%-6kbps-OOK-C012 |  | D2T2-A2 | 2-2 | Device 1 | 900 | InH-Office LOS |  | 1 | 23 | N/A | N/A | N/A | N/A | N/A | 180000 | 0 | N/A | N/A | N/A | 1 | 22 |  | 1 | N/A | 0 | N/A | N/A | N/A | N/A | N/A | 0.9 | Budget-Alt1 | N/A | N/A | N/A | -36 |  | 3 | 3 | 0 | 0 |  | 51.1 | 13.6089 |  |  |  | 1 | -43.2992 | 23 | 0 | 16.178 | 52.3992 | -37.2992 | 15000 | 0 | 6 | 0.9 | 0 | N/A | -44.1992 |  | 1 | 90000 | 0 | 1 | 7 | -174 | -117.4576 | -4.66 | N/A | Budget-Alt2 | 120 | -99 | 18.5191 | -103.5985 |  | 3 | 3 | 0 | 0 |  | 52.3992 | 16.178 |  |  | TDL-D | 51.1 | 52.3992 | 51.1 | 13.6089 | 16.178 | 13.6089
CMCC-96b-10%-6kbps-OOK-C013 |  | D2T2-B | 2-3 | Device 1 | 900 | InH-Office LOS |  | 1 | 23 | N/A | N/A | N/A | N/A | N/A | 180000 | 0 | N/A | N/A | N/A | 1 | 22 |  | 1 | N/A | 0 | N/A | N/A | N/A | N/A | N/A | 0.9 | Budget-Alt1 | N/A | N/A | N/A | -36 |  | 3 | 3 | 0 | 0 |  | 51.1 | 13.6089 |  |  |  | 1 | -25.0088 | 33 | 6 | 10 | 50.1088 | -19.0088 | 15000 | 0 | 6 | 0.9 | 0 | N/A | -25.9088 |  | 1 | 90000 | 0 | 1 | 7 | -174 | -117.4576 | -4.66 | N/A | Budget-Alt2 | N/A | N/A | 0 | -122.1176 |  | 3 | 3 | 0 | 0 |  | 89.2088 | 2170.9299 |  |  | TDL-D | 51.1 | 89.2088 | 51.1 | 13.6089 | 2170.9299 | 13.6089
CMCC-96b-10%-6kbps-OOK-C014 |  | D2T2-B | 2-4 | Device 1 | 900 | InH-Office LOS |  | 1 | 23 | N/A | N/A | N/A | N/A | N/A | 180000 | 0 | N/A | N/A | N/A | 1 | 22 |  | 1 | N/A | 0 | N/A | N/A | N/A | N/A | N/A | 0.9 | Budget-Alt1 | N/A | N/A | N/A | -36 |  | 3 | 3 | 0 | 0 |  | 51.1 | 13.6089 |  |  |  | 1 | -35.0088 | 23 | 6 | 10 | 50.1088 | -29.0088 | 15000 | 0 | 6 | 0.9 | 0 | N/A | -35.9088 |  | 1 | 90000 | 0 | 1 | 7 | -174 | -117.4576 | -4.66 | N/A | Budget-Alt2 | N/A | N/A | 0 | -122.1176 |  | 3 | 3 | 0 | 0 |  | 79.2088 | 573.6026 |  |  | TDL-D | 51.1 | 79.2088 | 51.1 | 13.6089 | 573.6026 | 13.6089
CMCC-96b-10%-6kbps-OOK-C015 |  | D2T2-B | 2-4 | Device 1 | 900 | InH-Office LOS |  | 1 | 23 | N/A | N/A | N/A | N/A | N/A | 180000 | 0 | N/A | N/A | N/A | 1 | 22 |  | 1 | N/A | 0 | N/A | N/A | N/A | N/A | N/A | 0.9 | Budget-Alt1 | N/A | N/A | N/A | -36 |  | 3 | 3 | 0 | 0 |  | 51.1 | 13.6089 |  |  |  | 1 | -39.6849 | 23 | 0 | 10 | 48.7849 | -33.6849 | 15000 | 0 | 6 | 0.9 | 0 | N/A | -40.5849 |  | 1 | 90000 | 0 | 1 | 7 | -174 | -117.4576 | -4.66 | N/A | Budget-Alt2 | N/A | N/A | 0 | -122.1176 |  | 3 | 3 | 0 | 0 |  | 74.5327 | 307.8339 |  |  | TDL-D | 51.1 | 74.5327 | 51.1 | 13.6089 | 307.8339 | 13.6089
CMCC-96b-10%-6kbps-OOK-C016 |  | D2T2-A1 | 2-2 | Device 2a | 900 | InH-Office LOS |  | 1 | 23 | N/A | N/A | N/A | N/A | N/A | 180000 | 0 | N/A | N/A | N/A | 1 | 22 |  | 1 | N/A | 0 | N/A | N/A | N/A | N/A | N/A | 0.9 | Budget-Alt1 | N/A | N/A | N/A | -45 |  | 3 | 3 | 0 | 0 |  | 60.1 | 45.0874 |  |  |  | 1 | -48.0688 | 23 | 0 | 115.5195 | 67.1688 | -52.0688 | 15000 | 0 | 6 | 0.9 | 10 | N/A | -48.9688 |  | 1 | 90000 | 0 | 1 | 7 | -174 | -117.4576 | -5.68 | N/A | Budget-Alt2 | N/A | N/A | 0 | -123.1376 |  | 3 | 3 | 0 | 0 |  | 67.1688 | 115.5195 |  |  | TDL-D | 60.1 | 67.1688 | 60.1 | 45.0874 | 115.5195 | 45.0874
CMCC-96b-10%-6kbps-OOK-C017 |  | D2T2-A2 | 2-2 | Device 2a | 900 | InH-Office LOS |  | 1 | 23 | N/A | N/A | N/A | N/A | N/A | 180000 | 0 | N/A | N/A | N/A | 1 | 22 |  | 1 | N/A | 0 | N/A | N/A | N/A | N/A | N/A | 0.9 | Budget-Alt1 | N/A | N/A | N/A | -45 |  | 3 | 3 | 0 | 0 |  | 60.1 | 45.0874 |  |  |  | 1 | -38.8092 | 23 | 0 | 33.6838 | 57.9092 | -42.8092 | 15000 | 0 | 6 | 0.9 | 10 | N/A | -39.7092 |  | 1 | 90000 | 0 | 1 | 7 | -174 | -117.4576 | -5.68 | N/A | Budget-Alt2 | 120 | -99 | 18.5191 | -104.6185 |  | 3 | 3 | 0 | 0 |  | 57.9092 | 33.6838 |  |  | TDL-D | 60.1 | 57.9092 | 57.9092 | 45.0874 | 33.6838 | 33.6838
CMCC-96b-10%-6kbps-OOK-C018 |  | D2T2-B | 2-3 | Device 2a | 900 | InH-Office LOS |  | 1 | 23 | N/A | N/A | N/A | N/A | N/A | 180000 | 0 | N/A | N/A | N/A | 1 | 22 |  | 1 | N/A | 0 | N/A | N/A | N/A | N/A | N/A | 0.9 | Budget-Alt1 | N/A | N/A | N/A | -45 |  | 3 | 3 | 0 | 0 |  | 60.1 | 45.0874 |  |  |  | 1 | -15.0088 | 33 | 6 | 10 | 50.1088 | -19.0088 | 15000 | 0 | 6 | 0.9 | 10 | N/A | -15.9088 |  | 1 | 90000 | 0 | 1 | 7 | -174 | -117.4576 | -5.68 | N/A | Budget-Alt2 | N/A | N/A | 0 | -123.1376 |  | 3 | 3 | 0 | 0 |  | 100.2288 | 9411.092 |  |  | TDL-D | 60.1 | 100.2288 | 60.1 | 45.0874 | 9411.092 | 45.0874
CMCC-96b-10%-6kbps-OOK-C019 |  | D2T2-B | 2-4 | Device 2a | 900 | InH-Office LOS |  | 1 | 23 | N/A | N/A | N/A | N/A | N/A | 180000 | 0 | N/A | N/A | N/A | 1 | 22 |  | 1 | N/A | 0 | N/A | N/A | N/A | N/A | N/A | 0.9 | Budget-Alt1 | N/A | N/A | N/A | -45 |  | 3 | 3 | 0 | 0 |  | 60.1 | 45.0874 |  |  |  | 1 | -25.0088 | 23 | 6 | 10 | 50.1088 | -29.0088 | 15000 | 0 | 6 | 0.9 | 10 | N/A | -25.9088 |  | 1 | 90000 | 0 | 1 | 7 | -174 | -117.4576 | -5.68 | N/A | Budget-Alt2 | N/A | N/A | 0 | -123.1376 |  | 3 | 3 | 0 | 0 |  | 90.2288 | 2486.5966 |  |  | TDL-D | 60.1 | 90.2288 | 60.1 | 45.0874 | 2486.5966 | 45.0874
CMCC-96b-10%-6kbps-OOK-C020 |  | D2T2-B | 2-4 | Device 2a | 900 | InH-Office LOS |  | 1 | 23 | N/A | N/A | N/A | N/A | N/A | 180000 | 0 | N/A | N/A | N/A | 1 | 22 |  | 1 | N/A | 0 | N/A | N/A | N/A | N/A | N/A | 0.9 | Budget-Alt1 | N/A | N/A | N/A | -45 |  | 3 | 3 | 0 | 0 |  | 60.1 | 45.0874 |  |  |  | 1 | -29.6849 | 23 | 0 | 10 | 48.7849 | -33.6849 | 15000 | 0 | 6 | 0.9 | 10 | N/A | -30.5849 |  | 1 | 90000 | 0 | 1 | 7 | -174 | -117.4576 | -5.68 | N/A | Budget-Alt2 | N/A | N/A | 0 | -123.1376 |  | 3 | 3 | 0 | 0 |  | 85.5527 | 1334.4757 |  |  | TDL-D | 60.1 | 85.5527 | 60.1 | 45.0874 | 1334.4757 | 45.0874
CMCC-96b-10%-6kbps-BPSK-D001 |  | D1T1-A1 | 1-1 | Device 1 | 900 | InF-DH NLOS |  | 2 | 33 | N/A | N/A | N/A | N/A | N/A | 180000 | 6 | N/A | N/A | N/A | 0 | 39 |  | 1 | N/A | 0 | N/A | N/A | N/A | N/A | N/A | 0.9 | Budget-Alt1 | N/A | N/A | N/A | -36 |  | 4 | 3 | 0 | 0 |  | 67.1 | 36.589 |  |  |  | 1 | -44.3138 | 33 | 6 | 88.8308 | 75.4138 | -44.3138 | 15000 | 0 | 0 | 0.9 | 0 | N/A | -45.2138 |  | 2 | 90000 | 6 | 0 | 5 | -174 | -119.4576 | -2.17 | N/A | Budget-Alt2 | N/A | N/A | 0 | -121.6276 |  | 4 | 3 | 0 | 0 |  | 75.4138 | 88.8308 |  |  | TDL-A | 67.1 | 75.4138 | 67.1 | 36.589 | 88.8308 | 36.589
CMCC-96b-10%-6kbps-BPSK-D002 |  | D1T1-A1 | 1-2 | Device 1 | 900 | InF-DH NLOS |  | 2 | 33 | N/A | N/A | N/A | N/A | N/A | 180000 | 6 | N/A | N/A | N/A | 0 | 39 |  | 1 | N/A | 0 | N/A | N/A | N/A | N/A | N/A | 0.9 | Budget-Alt1 | N/A | N/A | N/A | -36 |  | 4 | 3 | 0 | 0 |  | 67.1 | 36.589 |  |  |  | 1 | -49.3138 | 23 | 6 | 52.249 | 70.4138 | -49.3138 | 15000 | 0 | 0 | 0.9 | 0 | N/A | -50.2138 |  | 2 | 90000 | 6 | 0 | 5 | -174 | -119.4576 | -2.17 | N/A | Budget-Alt2 | N/A | N/A | 0 | -121.6276 |  | 4 | 3 | 0 | 0 |  | 70.4138 | 52.249 |  |  | TDL-A | 67.1 | 70.4138 | 67.1 | 36.589 | 52.249 | 36.589
CMCC-96b-10%-6kbps-BPSK-D003 |  | D1T1-A2 | 1-1 | Device 1 | 900 | InF-DH NLOS |  | 2 | 33 | N/A | N/A | N/A | N/A | N/A | 180000 | 6 | N/A | N/A | N/A | 0 | 39 |  | 1 | N/A | 0 | N/A | N/A | N/A | N/A | N/A | 0.9 | Budget-Alt1 | N/A | N/A | N/A | -36 |  | 4 | 3 | 0 | 0 |  | 67.1 | 36.589 |  |  |  | 1 | -32.0772 | 33 | 6 | 23.7282 | 63.1772 | -32.0772 | 15000 | 0 | 0 | 0.9 | 0 | N/A | -32.9772 |  | 2 | 90000 | 6 | 0 | 5 | -174 | -119.4576 | -2.17 | N/A | Budget-Alt2 | 140 | -95 | 24.4731 | -97.1545 |  | 4 | 3 | 0 | 0 |  | 63.1772 | 23.7282 |  |  | TDL-A | 67.1 | 63.1772 | 63.1772 | 36.589 | 23.7282 | 23.7282
CMCC-96b-10%-6kbps-BPSK-D004 |  | D1T1-A2 | 1-2 | Device 1 | 900 | InF-DH NLOS |  | 2 | 33 | N/A | N/A | N/A | N/A | N/A | 180000 | 6 | N/A | N/A | N/A | 0 | 39 |  | 1 | N/A | 0 | N/A | N/A | N/A | N/A | N/A | 0.9 | Budget-Alt1 | N/A | N/A | N/A | -36 |  | 4 | 3 | 0 | 0 |  | 67.1 | 36.589 |  |  |  | 1 | -42.0086 | 23 | 6 | 23.5446 | 63.1086 | -42.0086 | 15000 | 0 | 0 | 0.9 | 0 | N/A | -42.9086 |  | 2 | 90000 | 6 | 0 | 5 | -174 | -119.4576 | -2.17 | N/A | Budget-Alt2 | 140 | -105 | 14.6105 | -107.0171 |  | 4 | 3 | 0 | 0 |  | 63.1086 | 23.5446 |  |  | TDL-A | 67.1 | 63.1086 | 63.1086 | 36.589 | 23.5446 | 23.5446
CMCC-96b-10%-6kbps-BPSK-D005 |  | D1T1-B | 1-4 | Device 1 | 900 | InF-DH NLOS |  | 2 | 33 | N/A | N/A | N/A | N/A | N/A | 180000 | 6 | N/A | N/A | N/A | 0 | 39 |  | 1 | N/A | 0 | N/A | N/A | N/A | N/A | N/A | 0.9 | Budget-Alt1 | N/A | N/A | N/A | -36 |  | 4 | 3 | 0 | 0 |  | 67.1 | 36.589 |  |  |  | 1 | -35.1908 | 23 | 6 | 10 | 56.2908 | -35.1908 | 15000 | 0 | 0 | 0.9 | 0 | N/A | -36.0908 |  | 2 | 90000 | 6 | 0 | 5 | -174 | -119.4576 | -2.17 | N/A | Budget-Alt2 | N/A | N/A | 0 | -121.6276 |  | 4 | 3 | 0 | 0 |  | 84.5368 | 232.3428 |  |  | TDL-A | 67.1 | 84.5368 | 67.1 | 36.589 | 232.3428 | 36.589
CMCC-96b-10%-6kbps-BPSK-D006 |  | D1T1-A1 | 1-1 | Device 2a | 900 | InF-DH NLOS |  | 2 | 33 | N/A | N/A | N/A | N/A | N/A | 180000 | 6 | N/A | N/A | N/A | 0 | 39 |  | 1 | N/A | 0 | N/A | N/A | N/A | N/A | N/A | 0.9 | Budget-Alt1 | N/A | N/A | N/A | -45 |  | 4 | 3 | 0 | 0 |  | 76.1 | 95.5111 |  |  |  | 1 | -40.5738 | 33 | 6 | 171.8928 | 81.6738 | -50.5738 | 15000 | 0 | 0 | 0.9 | 10 | N/A | -41.4738 |  | 2 | 90000 | 6 | 0 | 5 | -174 | -119.4576 | -4.69 | N/A | Budget-Alt2 | N/A | N/A | 0 | -124.1476 |  | 4 | 3 | 0 | 0 |  | 81.6738 | 171.8928 |  |  | TDL-A | 76.1 | 81.6738 | 76.1 | 95.5111 | 171.8928 | 95.5111
CMCC-96b-10%-6kbps-BPSK-D007 |  | D1T1-A1 | 1-2 | Device 2a | 900 | InF-DH NLOS |  | 2 | 33 | N/A | N/A | N/A | N/A | N/A | 180000 | 6 | N/A | N/A | N/A | 0 | 39 |  | 1 | N/A | 0 | N/A | N/A | N/A | N/A | N/A | 0.9 | Budget-Alt1 | N/A | N/A | N/A | -45 |  | 4 | 3 | 0 | 0 |  | 76.1 | 95.5111 |  |  |  | 1 | -45.5738 | 23 | 6 | 101.4772 | 76.6738 | -55.5738 | 15000 | 0 | 0 | 0.9 | 10 | N/A | -46.4738 |  | 2 | 90000 | 6 | 0 | 5 | -174 | -119.4576 | -4.69 | N/A | Budget-Alt2 | N/A | N/A | 0 | -124.1476 |  | 4 | 3 | 0 | 0 |  | 76.6738 | 101.4772 |  |  | TDL-A | 76.1 | 76.6738 | 76.1 | 95.5111 | 101.4772 | 95.5111
CMCC-96b-10%-6kbps-BPSK-D008 |  | D1T1-A2 | 1-1 | Device 2a | 900 | InF-DH NLOS |  | 2 | 33 | N/A | N/A | N/A | N/A | N/A | 180000 | 6 | N/A | N/A | N/A | 0 | 39 |  | 1 | N/A | 0 | N/A | N/A | N/A | N/A | N/A | 0.9 | Budget-Alt1 | N/A | N/A | N/A | -45 |  | 4 | 3 | 0 | 0 |  | 76.1 | 95.5111 |  |  |  | 1 | -28.3372 | 33 | 6 | 47.0672 | 69.4372 | -38.3372 | 15000 | 0 | 0 | 0.9 | 10 | N/A | -29.2372 |  | 2 | 90000 | 6 | 0 | 5 | -174 | -119.4576 | -4.69 | N/A | Budget-Alt2 | 140 | -95 | 24.4731 | -99.6745 |  | 4 | 3 | 0 | 0 |  | 69.4372 | 47.0672 |  |  | TDL-A | 76.1 | 69.4372 | 69.4372 | 95.5111 | 47.0672 | 47.0672
CMCC-96b-10%-6kbps-BPSK-D009 |  | D1T1-A2 | 1-2 | Device 2a | 900 | InF-DH NLOS |  | 2 | 33 | N/A | N/A | N/A | N/A | N/A | 180000 | 6 | N/A | N/A | N/A | 0 | 39 |  | 1 | N/A | 0 | N/A | N/A | N/A | N/A | N/A | 0.9 | Budget-Alt1 | N/A | N/A | N/A | -45 |  | 4 | 3 | 0 | 0 |  | 76.1 | 95.5111 |  |  |  | 1 | -38.2686 | 23 | 6 | 46.7221 | 69.3686 | -48.2686 | 15000 | 0 | 0 | 0.9 | 10 | N/A | -39.1686 |  | 2 | 90000 | 6 | 0 | 5 | -174 | -119.4576 | -4.69 | N/A | Budget-Alt2 | 140 | -105 | 14.6105 | -109.5371 |  | 4 | 3 | 0 | 0 |  | 69.3686 | 46.7221 |  |  | TDL-A | 76.1 | 69.3686 | 69.3686 | 95.5111 | 46.7221 | 46.7221
CMCC-96b-10%-6kbps-BPSK-D010 |  | D1T1-B | 1-4 | Device 2a | 900 | InF-DH NLOS |  | 2 | 33 | N/A | N/A | N/A | N/A | N/A | 180000 | 6 | N/A | N/A | N/A | 0 | 39 |  | 1 | N/A | 0 | N/A | N/A | N/A | N/A | N/A | 0.9 | Budget-Alt1 | N/A | N/A | N/A | -45 |  | 4 | 3 | 0 | 0 |  | 76.1 | 95.5111 |  |  |  | 1 | -25.1908 | 23 | 6 | 10 | 56.2908 | -35.1908 | 15000 | 0 | 0 | 0.9 | 10 | N/A | -26.0908 |  | 2 | 90000 | 6 | 0 | 5 | -174 | -119.4576 | -4.69 | N/A | Budget-Alt2 | N/A | N/A | 0 | -124.1476 |  | 4 | 3 | 0 | 0 |  | 97.0568 | 866.9149 |  |  | TDL-A | 76.1 | 97.0568 | 76.1 | 95.5111 | 866.9149 | 95.5111
CMCC-96b-10%-6kbps-BPSK-D011 |  | D2T2-A1 | 2-2 | Device 1 | 900 | InH-Office LOS |  | 1 | 23 | N/A | N/A | N/A | N/A | N/A | 180000 | 0 | N/A | N/A | N/A | 1 | 22 |  | 1 | N/A | 0 | N/A | N/A | N/A | N/A | N/A | 0.9 | Budget-Alt1 | N/A | N/A | N/A | -36 |  | 3 | 3 | 0 | 0 |  | 51.1 | 13.6089 |  |  |  | 1 | -49.5588 | 23 | 0 | 82.712 | 64.6588 | -49.5588 | 15000 | 0 | 0 | 0.9 | 0 | N/A | -50.4588 |  | 1 | 90000 | 0 | 1 | 7 | -174 | -117.4576 | -4.66 | N/A | Budget-Alt2 | N/A | N/A | 0 | -122.1176 |  | 3 | 3 | 0 | 0 |  | 64.6588 | 82.712 |  |  | TDL-D | 51.1 | 64.6588 | 51.1 | 13.6089 | 82.712 | 13.6089
CMCC-96b-10%-6kbps-BPSK-D012 |  | D2T2-A2 | 2-2 | Device 1 | 900 | InH-Office LOS |  | 1 | 23 | N/A | N/A | N/A | N/A | N/A | 180000 | 0 | N/A | N/A | N/A | 1 | 22 |  | 1 | N/A | 0 | N/A | N/A | N/A | N/A | N/A | 0.9 | Budget-Alt1 | N/A | N/A | N/A | -36 |  | 3 | 3 | 0 | 0 |  | 51.1 | 13.6089 |  |  |  | 1 | -40.2992 | 23 | 0 | 24.1176 | 55.3992 | -40.2992 | 15000 | 0 | 0 | 0.9 | 0 | N/A | -41.1992 |  | 1 | 90000 | 0 | 1 | 7 | -174 | -117.4576 | -4.66 | N/A | Budget-Alt2 | 120 | -99 | 18.5191 | -103.5985 |  | 3 | 3 | 0 | 0 |  | 55.3992 | 24.1176 |  |  | TDL-D | 51.1 | 55.3992 | 51.1 | 13.6089 | 24.1176 | 13.6089
CMCC-96b-10%-6kbps-BPSK-D013 |  | D2T2-B | 2-3 | Device 1 | 900 | InH-Office LOS |  | 1 | 23 | N/A | N/A | N/A | N/A | N/A | 180000 | 0 | N/A | N/A | N/A | 1 | 22 |  | 1 | N/A | 0 | N/A | N/A | N/A | N/A | N/A | 0.9 | Budget-Alt1 | N/A | N/A | N/A | -36 |  | 3 | 3 | 0 | 0 |  | 51.1 | 13.6089 |  |  |  | 1 | -19.0088 | 33 | 6 | 10 | 50.1088 | -19.0088 | 15000 | 0 | 0 | 0.9 | 0 | N/A | -19.9088 |  | 1 | 90000 | 0 | 1 | 7 | -174 | -117.4576 | -4.66 | N/A | Budget-Alt2 | N/A | N/A | 0 | -122.1176 |  | 3 | 3 | 0 | 0 |  | 95.2088 | 4824.6588 |  |  | TDL-D | 51.1 | 95.2088 | 51.1 | 13.6089 | 4824.6588 | 13.6089
CMCC-96b-10%-6kbps-BPSK-D014 |  | D2T2-B | 2-4 | Device 1 | 900 | InH-Office LOS |  | 1 | 23 | N/A | N/A | N/A | N/A | N/A | 180000 | 0 | N/A | N/A | N/A | 1 | 22 |  | 1 | N/A | 0 | N/A | N/A | N/A | N/A | N/A | 0.9 | Budget-Alt1 | N/A | N/A | N/A | -36 |  | 3 | 3 | 0 | 0 |  | 51.1 | 13.6089 |  |  |  | 1 | -29.0088 | 23 | 6 | 10 | 50.1088 | -29.0088 | 15000 | 0 | 0 | 0.9 | 0 | N/A | -29.9088 |  | 1 | 90000 | 0 | 1 | 7 | -174 | -117.4576 | -4.66 | N/A | Budget-Alt2 | N/A | N/A | 0 | -122.1176 |  | 3 | 3 | 0 | 0 |  | 85.2088 | 1274.7703 |  |  | TDL-D | 51.1 | 85.2088 | 51.1 | 13.6089 | 1274.7703 | 13.6089
CMCC-96b-10%-6kbps-BPSK-D015 |  | D2T2-B | 2-4 | Device 1 | 900 | InH-Office LOS |  | 1 | 23 | N/A | N/A | N/A | N/A | N/A | 180000 | 0 | N/A | N/A | N/A | 1 | 22 |  | 1 | N/A | 0 | N/A | N/A | N/A | N/A | N/A | 0.9 | Budget-Alt1 | N/A | N/A | N/A | -36 |  | 3 | 3 | 0 | 0 |  | 51.1 | 13.6089 |  |  |  | 1 | -33.6849 | 23 | 0 | 10 | 48.7849 | -33.6849 | 15000 | 0 | 0 | 0.9 | 0 | N/A | -34.5849 |  | 1 | 90000 | 0 | 1 | 7 | -174 | -117.4576 | -4.66 | N/A | Budget-Alt2 | N/A | N/A | 0 | -122.1176 |  | 3 | 3 | 0 | 0 |  | 80.5327 | 684.1278 |  |  | TDL-D | 51.1 | 80.5327 | 51.1 | 13.6089 | 684.1278 | 13.6089
CMCC-96b-10%-6kbps-BPSK-D016 |  | D2T2-A1 | 2-2 | Device 2a | 900 | InH-Office LOS |  | 1 | 23 | N/A | N/A | N/A | N/A | N/A | 180000 | 0 | N/A | N/A | N/A | 1 | 22 |  | 1 | N/A | 0 | N/A | N/A | N/A | N/A | N/A | 0.9 | Budget-Alt1 | N/A | N/A | N/A | -45 |  | 3 | 3 | 0 | 0 |  | 60.1 | 45.0874 |  |  |  | 1 | -45.0688 | 23 | 0 | 172.2129 | 70.1688 | -55.0688 | 15000 | 0 | 0 | 0.9 | 10 | N/A | -45.9688 |  | 1 | 90000 | 0 | 1 | 7 | -174 | -117.4576 | -5.68 | N/A | Budget-Alt2 | N/A | N/A | 0 | -123.1376 |  | 3 | 3 | 0 | 0 |  | 70.1688 | 172.2129 |  |  | TDL-D | 60.1 | 70.1688 | 60.1 | 45.0874 | 172.2129 | 45.0874
CMCC-96b-10%-6kbps-BPSK-D017 |  | D2T2-A2 | 2-2 | Device 2a | 900 | InH-Office LOS |  | 1 | 23 | N/A | N/A | N/A | N/A | N/A | 180000 | 0 | N/A | N/A | N/A | 1 | 22 |  | 1 | N/A | 0 | N/A | N/A | N/A | N/A | N/A | 0.9 | Budget-Alt1 | N/A | N/A | N/A | -45 |  | 3 | 3 | 0 | 0 |  | 60.1 | 45.0874 |  |  |  | 1 | -35.8092 | 23 | 0 | 50.2148 | 60.9092 | -45.8092 | 15000 | 0 | 0 | 0.9 | 10 | N/A | -36.7092 |  | 1 | 90000 | 0 | 1 | 7 | -174 | -117.4576 | -5.68 | N/A | Budget-Alt2 | 120 | -99 | 18.5191 | -104.6185 |  | 3 | 3 | 0 | 0 |  | 60.9092 | 50.2148 |  |  | TDL-D | 60.1 | 60.9092 | 60.1 | 45.0874 | 50.2148 | 45.0874
CMCC-96b-10%-6kbps-BPSK-D018 |  | D2T2-B | 2-3 | Device 2a | 900 | InH-Office LOS |  | 1 | 23 | N/A | N/A | N/A | N/A | N/A | 180000 | 0 | N/A | N/A | N/A | 1 | 22 |  | 1 | N/A | 0 | N/A | N/A | N/A | N/A | N/A | 0.9 | Budget-Alt1 | N/A | N/A | N/A | -45 |  | 3 | 3 | 0 | 0 |  | 60.1 | 45.0874 |  |  |  | 1 | -9.0088 | 33 | 6 | 10 | 50.1088 | -19.0088 | 15000 | 0 | 0 | 0.9 | 10 | N/A | -9.9088 |  | 1 | 90000 | 0 | 1 | 7 | -174 | -117.4576 | -5.68 | N/A | Budget-Alt2 | N/A | N/A | 0 | -123.1376 |  | 3 | 3 | 0 | 0 |  | 106.2288 | 20915.1426 |  |  | TDL-D | 60.1 | 106.2288 | 60.1 | 45.0874 | 20915.1426 | 45.0874
CMCC-96b-10%-6kbps-BPSK-D019 |  | D2T2-B | 2-4 | Device 2a | 900 | InH-Office LOS |  | 1 | 23 | N/A | N/A | N/A | N/A | N/A | 180000 | 0 | N/A | N/A | N/A | 1 | 22 |  | 1 | N/A | 0 | N/A | N/A | N/A | N/A | N/A | 0.9 | Budget-Alt1 | N/A | N/A | N/A | -45 |  | 3 | 3 | 0 | 0 |  | 60.1 | 45.0874 |  |  |  | 1 | -19.0088 | 23 | 6 | 10 | 50.1088 | -29.0088 | 15000 | 0 | 0 | 0.9 | 10 | N/A | -19.9088 |  | 1 | 90000 | 0 | 1 | 7 | -174 | -117.4576 | -5.68 | N/A | Budget-Alt2 | N/A | N/A | 0 | -123.1376 |  | 3 | 3 | 0 | 0 |  | 96.2288 | 5526.1943 |  |  | TDL-D | 60.1 | 96.2288 | 60.1 | 45.0874 | 5526.1943 | 45.0874
CMCC-96b-10%-6kbps-BPSK-D020 |  | D2T2-B | 2-4 | Device 2a | 900 | InH-Office LOS |  | 1 | 23 | N/A | N/A | N/A | N/A | N/A | 180000 | 0 | N/A | N/A | N/A | 1 | 22 |  | 1 | N/A | 0 | N/A | N/A | N/A | N/A | N/A | 0.9 | Budget-Alt1 | N/A | N/A | N/A | -45 |  | 3 | 3 | 0 | 0 |  | 60.1 | 45.0874 |  |  |  | 1 | -23.6849 | 23 | 0 | 10 | 48.7849 | -33.6849 | 15000 | 0 | 0 | 0.9 | 10 | N/A | -24.5849 |  | 1 | 90000 | 0 | 1 | 7 | -174 | -117.4576 | -5.68 | N/A | Budget-Alt2 | N/A | N/A | 0 | -123.1376 |  | 3 | 3 | 0 | 0 |  | 91.5527 | 2965.7291 |  |  | TDL-D | 60.1 | 91.5527 | 60.1 | 45.0874 | 2965.7291 | 45.0874
Note on A4: Xiaodong Shen: unit is not needed to be filled

## note
Note | In case of any discrepancies, the most recent agreement shall prevail.
Note1: calculated values in the Table XXXX are derived according to the followings,
[1E3]
- For scenarios where CW2D distance is calculated by assuming CW2D pathloss = D2R pathloss ‘A1’ and ‘A2’, [1E3] is derived by assuming pathloss is [1E4] and use the pathloss formula as agreed.
[1E4]
- For scenarios where CW2D distance is calculated by assuming CW2D pathloss = D2R pathloss
o [1E4] = 0.5* ( [1E1] + [1E2] - [1N](R2D) + [2C] (R2D) – [2H](R2D) – 2*[3A] – 2*[3B] +[3D](R2D) + [1K] – [1H] + [1G] – [1J] + [2C] – [2X] – [2L] + [3C] + [3D] )
o [1K] is only for device 2a
- Otherwise
o [1E4] is derived according to pathloss formula by assume distance is [1E3]
[1E5]
[1E5] = [1E1] + [1E2] - [1N](R2D) - [1E4] + [2C] (R2D) – [2H](R2D) – [3A] – [3B] + [3D](R2D)
[1E]
- [1E] = [1E5]+ [1K] – [1H]
- [1K] is only for device 2a
[1M]:
- For R2D,
o [1M] = [1E] + [1G] - [1N]
- For D2R
o [1M] = [1E] + [1G] - [1J]
[2F]:
- [2F] = [2D] + [2E] +lin2dB([2B])
[2G]
- For the R2D LLS for ED, CINR/CNR is reported, where CINR/CNR is defined as the ratio of signal power spectral density in the transmission bandwidth to the noise and interference (if any) power spectral density in the device ED channel bandwidth.
- For R2D ZIF receiver, report the same metrics (i.e., CNR/CINR, signal transmission bandwidth, ED bandwidth) as agreed for RF-ED/IF receiver.
- For the D2R LLS, the SINR/SNR is reported and it is defined as the ratio of signal power to noise and interference (if any) power in the receiver bandwidth.
- On/off keying backscatter loss (including DC removal loss) is not taken into account in the LLS and is included in link budget table [1H].
[2J]
- For R2D link in the coverage evaluation, for device 1
o Budget-Alt1 is used (note: receiver architecture is RF ED)
- For R2D link in the coverage evaluation for device 2,
o Budget-Alt1 is used if receiver architecture is RF ED
o Budget-Alt2 is used if receiver architecture is IF/ZIF ED
- Note1a: this does not preclude to have LLS for device 1 and 2 R2D link with RF-ED if needed.
- Note1b: For device 2 R2D link with RF-ED, Budget-Alt1 is mandatory, Budget-Alt2 is optional.
- Note1c: this does not imply all M values are achievable with the sensitivity given by Budget-Alt1 for RF ED
- Note1d: For device 2 with an RF ED-based receiver on the R2D link, if the receiver sensitivity derived from Budget-Alt2, assuming a noise figure of [X dB], exceeds the receiver sensitivity based on Budget-Alt1, then Budget-Alt2 is applied.
[2K1]:
- [2K1] = [1E1] + [1E2] -[1N](R2D) + [2C] - [2X] - [2K]
[2K2]:
-
[2L]:
- For R2D and Budget-Alt2,
o [2L] = [2G] - lin2dB([2B] / [1F]) + [2F]
o Note 1e: the term ‘lin2dB([2B] / [1F])’ is applied due to scaling from CNR/CINR to SNR/SINR.
- For D2R,
o [2L] = [2G] + [2F] + [2K2], device 1/2a
o [2L] = [2G] + [2F], device 2b
[4A]
- For R2D,
o [4A]=[1M]+[2C] -[2H]-[2L]-[3A]-[3B]+[3C]+[3D]
- For D2R,
o [4A]=[1M]+[2C] -[2X]-[2L]-[3A]-[3B]+[3C]+[3D]
[4B]
- [4B] is derived by assuming pathloss is [4A] and use the pathloss formula as agreed.
Note2: (M) denotes the value is mandatory to be evaluated. (O) denotes the value can be optionally evaluated.

## required SNR
ID |  | [0n]Message size | [2a2] chip_rate | [0p]BLER target | [0q] Fe | pathloss | tdl-a/d | SNR (TDL-A) | Device type
CMCC-1 | Device 1TDL-A96-bit7kcps (0.8kbps)0.1 | 96-bit | 7kcps (0.8kbps) | 10% | 10% | InF-DH NLOS | TDL-A | -2.44 | Device 1
CMCC-2 | Device 2aTDL-A96-bit7kcps (0.8kbps)0.1 | 96-bit | 7kcps (0.8kbps) | 10% | 1% | InF-DH NLOS | TDL-A | -4.27 | Device 2a
CMCC-3 | Device 1TDL-A96-bit42kcps (6kbps)0.1 | 96-bit | 42kcps (6kbps) | 10% | 10% | InF-DH NLOS | TDL-A | -2.17 | Device 1
CMCC-4 | Device 2aTDL-A96-bit42kcps (6kbps)0.1 | 96-bit | 42kcps (6kbps) | 10% | 1% | InF-DH NLOS | TDL-A | -4.69 | Device 2a
CMCC-5 | Device 1TDL-D96-bit7kcps (0.8kbps)0.1 | 96-bit | 7kcps (0.8kbps) | 10% | 10% | InH-Office LOS | TDL-D | -4.33 | Device 1
CMCC-6 | Device 2aTDL-D96-bit7kcps (0.8kbps)0.1 | 96-bit | 7kcps (0.8kbps) | 10% | 1% | InH-Office LOS | TDL-D | -6.03 | Device 2a
CMCC-7 | Device 1TDL-D96-bit42kcps (6kbps)0.1 | 96-bit | 42kcps (6kbps) | 10% | 10% | InH-Office LOS | TDL-D | -4.66 | Device 1
CMCC-8 | Device 2aTDL-D96-bit42kcps (6kbps)0.1 | 96-bit | 42kcps (6kbps) | 10% | 1% | InH-Office LOS | TDL-D | -5.68 | Device 2a