## General
| Scenario #1 |  | Scenario #2a |  | Scenario #2b (dense) |  | Scenario #2b (sparse) |  | Scenario #3 (sparse) | Scenario #3 (dense)
| Macro cell | Small cell | Macro cell | Small cell | Macro cell | Small cell | Macro cell | Small cell | Small cell, Macro cell is not modeled | Small cell, Macro cell is not modeled
Total UE TX power | 23 dBm | 23 dBm | 23 dBm | 23 dBm | 23 dBm | 23dBm | 23 dBm | 23dBm | 23dBm | 23dBm
UE antenna Height | 1.5m | 1.5 m | 1.5 m | 1.5 m | 1.5 m | 1.5 m | 1.5 m | 1.5 m | 1.5 m | 1.5 m
Antenna gain of UE | 0 dBi | 0 dBi | 0 dBi | 0 dBi | 0 dBi | 0 dBi | 0 dBi | 0 dBi | 0 dBi | 0 dBi
Antenna configuration | 1 Tx 2Rx baseline • Optional 2Tx 2 Rx • Cross-polarized | 1 Tx 2Rx baseline • Optional 2Tx 2 Rx • Cross-polarized | 1 Tx 2Rx baseline • Optional 2Tx 2 Rx • Cross-polarized | 1 Tx 2Rx baseline • Optional 2Tx 2 Rx • Cross-polarized | 1 Tx 2Rx baseline • Optional 2Tx 2 Rx • Cross-polarized | 1 Tx 2Rx baseline • Optional 2Tx 2 Rx • Cross-polarized | 1 Tx 2Rx baseline • Optional 2Tx 2 Rx • Cross-polarized | 1 Tx 2Rx baseline • Optional 2Tx 2 Rx • Cross-polarized | 1 Tx 2Rx baseline • Optional 2Tx 2 Rx • Cross-polarized | 1 Tx 2Rx baseline • Optional 2Tx 2 Rx • Cross-polarized
eNB receiver | MMSE-IRC as baseline | MMSE-IRC as baseline | MMSE-IRC as baseline | MMSE-IRC as baseline | MMSE-IRC as baseline |  | MMSE-IRC as baseline |  | MMSE-IRC as baseline | MMSE-IRC as baseline
eNB noise figure | 7 dB | 7 dB | 7 dB | 7 dB | 7 dB |  | 7 dB |  | 7 dB | 7 dB
UL Overhead | • SRS overhead - 5 ms period • 4 PRBs for PUCCH | SRS overhead - 5 ms period • 4 PRBs for PUCCH | SRS overhead - 5 ms period • 4 PRBs for PUCCH | SRS overhead - 5 ms period • 4 PRBs for PUCCH | SRS overhead - 5 ms period • 4 PRBs for PUCCH | SRS overhead - 5 ms period • 4 PRBs for PUCCH | SRS overhead - 5 ms period • 4 PRBs for PUCCH | SRS overhead - 5 ms period • 4 PRBs for PUCCH | SRS overhead - 5 ms period • 4 PRBs for PUCCH | SRS overhead - 5 ms period • 4 PRBs for PUCCH
UL Power control | Details provided by each company | Details provided by each company | Details provided by each company | Details provided by each company | Details provided by each company |  | Details provided by each company |  | Details provided by each company | Details provided by each company