## General
| Scenario #2a |  | Scenario #2b (dense) |  | Scenario #2b (sparse) |  | Scenario #1 |  | Scenario #3 (sparse) | Scenario #3 (dense)
| Macro cell | Small cell | Macro cell | Small cell | Macro cell | Small cell | Macro cell | Small cell | Small cell, Macro cell is not modeled | Small cell, Macro cell is not modeled
Layout | Hexagonal grid, 3 sectors per site, case 1 Both 19 Macro sites and 7 Macro sites can be used. Companies should indicate whether 19 or 7 sites are used when presenting the results. | Clusters uniformly random within macro geographical area;small cells uniformly random dropping within cluster area |  | The outdoor clusters in Sceario #2a is replaced by the ITU Indoor Hotspots, the hotspots are uniformly random within macro geographical area.The detailed parameters setting for an indoor hotspot can refer to A.2.1.1.5 in TR36.814;4 small cells per floor, 1 or 2 floors, ISD between small cells within the same floor is 30m. |  | The outdoor clusters in Sceario #2a is replaced by the ITU Indoor Hotspots, the hotspots are uniformly random within macro geographical area.The detailed parameters setting for an indoor hotspot can refer to A.2.1.1.5 in TR36.814. |  |  | Referring to A.2.1.1.5 in TR36.814 | The detailed parameters setting can refer to A.2.1.1.5 in TR36.814;4 small cells per floor, 2 floors, ISD between small cells within the same floor is 30m.
System bandwidth per carrier | 10MHz | 10MHz
Carrier frequency | 2.0GHz | 3.5GHz | [5 empty] | 2.0GHz
Carrier number | 1 | 1 or 2 |  |  |  | 1 |  | 1 | 1
Total BS TX power (Ptotal per carrier) | 46dBm | 30 dBm, Optional: 24dBm, 37dBm |  | 24dBm |  | 24dBm |  |  | 24dBm | 24dBm
Distance-dependent path loss | ITU UMa[referring toTable B.1.2.1-1 in TR36.814], with 3D distance between an eNB and a UE applied | ITU Umi [referring toTable B.1.2.1-1 in TR36.814] with 3D distance between an eNB and a UE applied | ITU UMa[referring toTable B.1.2.1-1 in TR36.814] hUT = 1.5 m for the outdoor UEs and indoor UEs in the first floor. hUT = 7.5 m for the indoor UEs in the second floor. 3D distance between an eNB and a UE is applied | For indoor UEs in the same building: ITU InH [referring to Table B.1.2.1-1 in TR36.814] For outdoor UEs and indoor UEs in another building, working assumption is ITU UMi [referring toTable B.1.2.1-1 in TR36.814]. hBS = 6m and 12m for the eNBs in the first floor and second floor respectively. hUT = 1.5m for outdoor UEs and the first floor UEs in another building. hUT = 7.5m for the second floor UEs in another building. 3D distance between an eNB and a UE is applied |  | For indoor UEs in the same building: ITU InH [referring to Table B.1.2.1-1 in TR36.814] For outdoor UEs and indoor UEs in another building, working assumption is ITU UMi [referring toTable B.1.2.1-1 in TR36.814] 3D distance between an eNB and a UE is applied |  |  | ITU InH [referring to Table B.1.2.1-1 in TR36.814] 3D distance between an eNB and a UE is applied | ITU InH [referring to Table B.1.2.1-1 in TR36.814] 3D distance between an eNB and a UE is applied
Penetration | For outdoor UEs:0dB For indoor UEs: 20dB+0.5din (din : independent uniform random value between [ 0, min(25,d) ] for each link) | For outdoor UEs:0dB For indoor UEs: 20dB+0.5din (din : independent uniform random value between [ 0, min(25,UE-to-eNB distance) ] for each link) Note: 20dB here is baseline and other values are not precluded |  | For indoor UEs in the same building: 0dB within the same floor;18.3 dB between different floors For outdoor UEs: 20dB+0.5din (din : independent uniform random value between[ 0, min(25,UE-to-eNB distance) ] for each link) For indoor UEs in another building: 40 dB+0.5(din_1+ din_2) (din_1 and din_2 are independent uniform random value between[ 0, min(25,UE-to-eNB distance) ] for each link) Note: 20dB and 40dB here are baseline and other values are not precluded |  | For indoor UEs in the same building: 0dB For outdoor UEs: 20dB+0.5din (din : independent uniform random value between [ 0, min(25,UE-to-eNB distance) ] for each link) For indoor UEs in another building: 40 dB+0.5(din_1+ din_2) (din_1 and din_2 are independent uniform random value between[ 0, min(25,UE-to-eNB distance) ] for each link) Note: 20dB and 40dB here are baseline and other values are not precluded |  | For outdoor UEs:0dB For indoor UEs: 20dB+0.5din (din : independent uniform random value between [ 0, min(25,UE-to-eNB distance) ] for each link) | 0dB | 0dB within the same floor;18.3dB between different floors
Shadowing | ITU UMa according to Table A.1-1 of 36.819 | ITU UMi[referring toTable B.1.2.1-1 in TR36.814] |  | ITU InH [referring to Table A.2.1.1.5-1 in TR36.814] |  | ITU InH [referring to Table A.2.1.1.5-1 in TR36.814] |  |  | ITU InH [referring to Table A.2.1.1.5-1 in TR36.814] | ITU InH [referring to Table A.2.1.1.5-1 in TR36.814]
Antenna pattern | 3D, referring to TR36.819 | 2D Omni-directional is baseline; directional antenna is not precluded
Antenna Height: | 25m | 10m |  | 6m |  | 6m |  |  | 6m | 6m
UE antenna Height | 1.5m
Antenna gain + connector loss | 17 dBi | 5 dBi |  | 5dBi |  | 5dBi |  |  | 5dBi | 5dBi
Antenna gain of UE | 0 dBi
Fast fading channel between eNB and UE | ITU UMa according to Table A.1-1 of 36.819 | ITU Umi |  | For indoor UEs:ITU InH For outdoor UEs:ITU InH NLOS |  | For indoor UEs:ITU InH For outdoor UEs:ITU InH NLOS |  |  | ITU InH | ITU InH
Antenna configuration | 2Tx2Rx in DL, 1Tx2Rx in UL, Cross-polarized
Number of clusters/buildings per macro cell geographical area | 1, 2, optional of 4 |  |  |  | 1 |  |  |  | N/A | N/A
Number of small cells per cluster | 4, 10 |  | 4, 8 |  | 2 |  |  |  | N/A | N/A
Number of small cells per Macro cell | [4,10]*Number of clusters per macro cell geographical area |  | [4,8]*Number of buildings per macro cell geographical area |  | 2 |  |  |  | N/A | N/A
Number of UEs | 60 UEs per macro cell geographical area are recommended when FTP model 3 is used | [7 empty] | 10 UEs per small cell | 5/10 UEs per small cell
UE dropping | Baseline: 2/3 UEs randomly and uniformly dropped within the clusters, 1/3 UEs randomly and uniformly dropped throughout the macro geographical area. 20% UEs are outdoor and 80% UEs are indoor. |  | 2/3 of UEs are dropped within the hotzone buildings 1/3 of UEs are dropped throughout the macro geographical area (including hotzones) o A UE is an indoor UE if it is located within a hotzone building o Additionally, a UE not located within a hotzone building is classified as an indoor UE with x% probability, where x>=0. Companies should indicate the value x when presenting the results. Revisit if it diverges much from 20%/80% outdoor/indoor UE splitting |  | 2/3 of UEs are dropped within the hotzone buildings 1/3 of UEs are dropped throughout the macro geographical area (including hotzones) o A UE is an indoor UE if it is located within a hotzone building o Additionally, a UE not located within a hotzone building is classified as an indoor UE with x% probability, where x>=0. Companies should indicate the value x when presenting the results. Revisit if it diverges much from 20%/80% outdoor/indoor UE splitting |  |  |  | Randomly and uniformly distributed over area per floor | Randomly and uniformly distributed over area per floor
Radius for small cell dropping in a cluster | 50m |  | N/A |  | N/A |  |  |  | N/A | N/A
Radius for UE dropping in a cluster | 70m |  | N/A |  | N/A |  |  |  | N/A | N/A
Minimum distance (2D distance) | Small cell-small cell: 20m |  | N/A |  | N/A |  |  |  | Small cell-UE: 3m | Small cell-UE: 3m
| Small cell-UE: 5m |  | 3m |  | 3m
| Macro –small cell cluster center: 105m |  | Macro –building center: 100m |  | Macro –bulding center: 100m
Macro – UE : 35m
| cluster center-cluster center: 2x Radius for small cell dropping in a cluster |  | building center-building center: 130m |  | building center-building center: 130m
Traffic model | Baseline: FTP Model 1 as in TR 36.814 Alternative (should be used when evaluating techniques where uneven load with larger time scale needs to be addressed): FTP Model 3: based on FTP model 2 with the exception that packets for the same UE arrive according to a Poisson process and the transmission time of a packet is counted from the time instance it arrives in the queue 0.5Mbytes file size. The offered traffic is generated per macro cell geographical area when FTP model 1 is used.
UE receiver | MMSE-IRC as baseline
UE noise figure | 9dB
UE speed | 3km/h
Cell selection criteria | Baseline: RSRP for intra-frequency and RSRQ for inter-frequency, with cell common bias if CRE is applied.
Network synchronization | Baseline is synchronised; if an evaluated feature requires synchronisation, this should be stated; evaluations without synchronization are not precluded, and the assumed synchronization accuracy in such simulations should be stated.
Backhaul assumptions | • The latency and throughput values for non-ideal backhaul indicated in Table 6.1-1 of 36.932 are the baseline assumptions -The latency values of {2ms,10ms,50ms} are recommended for evaluation. • Whether and how the backhaul assumptions are explicitly modelled in the simulations should be indicated by companies when presenting the results. • Proposals considering backhaul assumptions should analyze the influence of these assumptions on the delivery of the information to be exchanged and on the access network performance metrics.
Performance metrics | Mean, 5%/50%/95% UPT at the given offered traffic (for example the offered traffic resulting in a resource utilization of e.g., 10%, 30%, or 50%, for a reference scheme). Note: performances should be evaluated for users in all area and for users served by small cells.
For all the scenarios, CRS interference modeling is recommended for the evaluations that are sensitive to the CRS interference. Whether and how the CRS interference is modeled should be provided by each company. Additional error modeling of decoding of DL control channel and broadcast channel is not precluded.

## SE enhancements
System level simulation for 256QAM
EVM | [28 dB(4%)], [25 dB(6%)] for small cell 22 dB(8%) for macro cell
Transmission scheme | SU-MIMO with rank adaptation
CRS configuration | Antenna ports 0,1
Receiver impairment | Companies to state what is assumed until feedback is received from RAN4
CRS interference should be explicitly modelled
Fast fading should be included
Link level simulation for 256QAM
EVM | [28 dB(4%)], [25 dB(6%)] for small cell 22 dB(8%) for macro cell
Receiver impairment | Companies to state what is assumed until feedback is received from RAN4
Link level simulation
Bandwidth |  | 10MHz
Carrier frequency |  | 3.5G
Channel model and Doppler frequency |  | EPA - The delay profiles refer to 36.101 Table B.2.1-2 - Maximum Doppler frequency: 10Hz
Transmission mode |  | TM10
MIMO configuration |  | 2x2 with low correlation - refer to 36.101 B.2.3.2
CRS configuration |  | Antenna ports 0,1
CSI reference signals |  | 2-port NZP CSI-RS with 5ms period One CSI-IM configured as ZP CSI-RS with 5ms period
DMRS |  | Port 7&8
Rank adaptation |  | On
PMI |  | Based on UE measurement and feedback
Link adaptation |  | On
HARQ |  | On
UE receiver |  | MMSE-IRC
Channel estimation |  | Practical
Interference estimation |  | Practical
PDP estimation |  | Practical
Received timing delay (us) |  | 0
Frequency offset (Hz) |  | 0
Cyclic prefix |  | Normal
UE speed |  | 3km/h, other UE speeds can be evaluated optionally
Overhead assumption |  | 2 PDCCH symbols;
PBCH/PSS/SSS;
2-port CRS;
2-port CSI-RS with 5ms period
One CSI-IM configured as ZP CSI-RS with 5ms period
1 or 2 DMRS ports;
Metric |  | Spectrum efficiency [bps/Hz]
Explicit modelling of CRS interference of one interfering cell is recommended; if some other modelling is used it is to be described

## Discovery
System level simulation for Discovery
Synchronization assumption | The small cells are assumed to be synchronized. The time and frequency offset between small cells should be considered in addition to the propagation delay.
Performance metric | ・Detection probability for a given small cell at certain SINR level ・Optional: CDF of the number of detected small cells within certain time period
Baseline | The discovery performance based on existing signals such as PSS/SSS/CRS