## NB-LDPC_FFT-QSPA
QAM | Rate | Info Blocklength | Es/N0 | Eb/N0 | BLER(FFT-QSPA) | GF(q) | channel mode
4 | 0.33 | 20 | -0.80456 | 1 | 0.26403 | GF(16) | AWGN
4 | 0.33 | 20 | -0.30456 | 1.5 | 0.15337 | GF(16) | AWGN
4 | 0.33 | 20 | 0.19544 | 2 | 0.096618 | GF(16) | AWGN
4 | 0.33 | 20 | 0.69544 | 2.5 | 0.042712 | GF(16) | AWGN
4 | 0.33 | 20 | 1.1954 | 3 | 0.017617 | GF(16) | AWGN
4 | 0.33 | 20 | 1.6954 | 3.5 | 0.0062885 | GF(16) | AWGN
4 | 0.33 | 20 | 2.1954 | 4 | 0.0016783 | GF(16) | AWGN
4 | 0.33 | 20 | 2.6954 | 4.5 | 0.00037486 | GF(16) | AWGN
4 | 0.33 | 40 | -1.8046 | 0 | 0.56818 | GF(16) | AWGN
4 | 0.33 | 40 | -1.3046 | 0.5 | 0.34843 | GF(16) | AWGN
4 | 0.33 | 40 | -0.80456 | 1 | 0.22026 | GF(16) | AWGN
4 | 0.33 | 40 | -0.30456 | 1.5 | 0.10225 | GF(16) | AWGN
4 | 0.33 | 40 | 0.19544 | 2 | 0.04386 | GF(16) | AWGN
4 | 0.33 | 40 | 0.69544 | 2.5 | 0.01506 | GF(16) | AWGN
4 | 0.33 | 40 | 1.1954 | 3 | 0.0030199 | GF(16) | AWGN
4 | 0.33 | 40 | 1.6954 | 3.5 | 0.00054447 | GF(16) | AWGN
4 | 0.33 | 40 | 2.1954 | 4 | 6.619e-05 | GF(16) | AWGN
4 | 0.33 | 42 | -1.8046 | 0 | 0.47733 | GF(64) | AWGN
4 | 0.33 | 42 | -1.3046 | 0.5 | 0.32415 | GF(64) | AWGN
4 | 0.33 | 42 | -0.80456 | 1 | 0.17109 | GF(64) | AWGN
4 | 0.33 | 42 | -0.30456 | 1.5 | 0.076717 | GF(64) | AWGN
4 | 0.33 | 42 | 0.19544 | 2 | 0.024631 | GF(64) | AWGN
4 | 0.33 | 42 | 0.69544 | 2.5 | 0.004612 | GF(64) | AWGN
4 | 0.33 | 42 | 1.1954 | 3 | 0.00088191 | GF(64) | AWGN
4 | 0.33 | 42 | 1.6954 | 3.5 | 9.9361e-05 | GF(64) | AWGN
4 | 0.33 | 192 | -1.8046 | 0 | 0.64725 | GF(16) | AWGN
4 | 0.33 | 192 | -1.3046 | 0.5 | 0.26316 | GF(16) | AWGN
4 | 0.33 | 192 | -0.80456 | 1 | 0.06092 | GF(16) | AWGN
4 | 0.33 | 192 | -0.30456 | 1.5 | 0.0075617 | GF(16) | AWGN
4 | 0.33 | 192 | 0.19544 | 2 | 0.00047353 | GF(16) | AWGN
4 | 0.33 | 192 | 0.39544 | 2.2 | 0.00012739 | GF(16) | AWGN
4 | 0.33 | 192 | -1.8046 | 0 | 0.62893 | GF(64) | AWGN
4 | 0.33 | 192 | -1.3046 | 0.5 | 0.2381 | GF(64) | AWGN
4 | 0.33 | 192 | -0.80456 | 1 | 0.048544 | GF(64) | AWGN
4 | 0.33 | 192 | -0.30456 | 1.5 | 0.0044636 | GF(64) | AWGN
4 | 0.33 | 192 | 0.19544 | 2 | 0.00024153 | GF(64) | AWGN
4 | 0.33 | 192 | 0.39544 | 2.2 | 5.6745e-05 | GF(64) | AWGN
4 | 0.33 | 576 | -1.8046 | 0 | 0.70175 | GF(16) | AWGN
4 | 0.33 | 576 | -1.5546 | 0.25 | 0.40816 | GF(16) | AWGN
4 | 0.33 | 576 | -1.3046 | 0.5 | 0.15015 | GF(16) | AWGN
4 | 0.33 | 576 | -1.0546 | 0.75 | 0.036199 | GF(16) | AWGN
4 | 0.33 | 576 | -0.80456 | 1 | 0.006236 | GF(16) | AWGN
4 | 0.33 | 576 | -0.55456 | 1.25 | 0.00075229 | GF(16) | AWGN
4 | 0.33 | 576 | -0.30456 | 1.5 | 0.0001283 | GF(16) | AWGN
4 | 0.33 | 576 | -1.8046 | 0 | 0.5848 | GF(64) | AWGN
4 | 0.33 | 576 | -1.5546 | 0.25 | 0.28011 | GF(64) | AWGN
4 | 0.33 | 576 | -1.3046 | 0.5 | 0.09005 | GF(64) | AWGN
4 | 0.33 | 576 | -1.0546 | 0.75 | 0.013867 | GF(64) | AWGN
4 | 0.33 | 576 | -0.80456 | 1 | 0.0016655 | GF(64) | AWGN
4 | 0.33 | 576 | -0.55456 | 1.25 | 0.00013468 | GF(64) | AWGN
4 | 0.33 | 40 | -1.8046 | 0 | 0.83333 | GF(16) | Independent fading
4 | 0.33 | 40 | -0.80456 | 1 | 0.61538 | GF(16) | Independent fading
4 | 0.33 | 40 | 0.19544 | 2 | 0.30534 | GF(16) | Independent fading
4 | 0.33 | 40 | 1.1954 | 3 | 0.10549 | GF(16) | Independent fading
4 | 0.33 | 40 | 2.1954 | 4 | 0.020927 | GF(16) | Independent fading
4 | 0.33 | 40 | 3.1954 | 5 | 0.0024699 | GF(16) | Independent fading
4 | 0.33 | 40 | 4.1954 | 6 | 0.00023051 | GF(16) | Independent fading
16 | 0.33 | 40 | 1.2057 | 0 | 0.99502 | GF(16) | Independent fading
16 | 0.33 | 40 | 2.2057 | 1 | 0.9009 | GF(16) | Independent fading
16 | 0.33 | 40 | 3.2057 | 2 | 0.76046 | GF(16) | Independent fading
16 | 0.33 | 40 | 4.2057 | 3 | 0.52356 | GF(16) | Independent fading
16 | 0.33 | 40 | 5.2057 | 4 | 0.23015 | GF(16) | Independent fading
16 | 0.33 | 40 | 6.2057 | 5 | 0.10121 | GF(16) | Independent fading
16 | 0.33 | 40 | 7.2057 | 6 | 0.031128 | GF(16) | Independent fading
16 | 0.33 | 40 | 8.2057 | 7 | 0.0066355 | GF(16) | Independent fading
16 | 0.33 | 40 | 9.2057 | 8 | 0.0010401 | GF(16) | Independent fading
16 | 0.33 | 40 | 10.2057 | 9 | 0.00015062 | GF(16) | Independent fading
4 | 0.33 | 40 | -1.8046 | 0 | 0.76 | GF(16) | correlated fading
4 | 0.33 | 40 | -0.80456 | 1 | 0.572 | GF(16) | correlated fading
4 | 0.33 | 40 | 0.19544 | 2 | 0.334 | GF(16) | correlated fading
4 | 0.33 | 40 | 1.1954 | 3 | 0.157 | GF(16) | correlated fading
4 | 0.33 | 40 | 2.1954 | 4 | 0.058 | GF(16) | correlated fading
4 | 0.33 | 40 | 3.1954 | 5 | 0.0154 | GF(16) | correlated fading
4 | 0.33 | 40 | 4.1954 | 6 | 0.00301 | GF(16) | correlated fading
4 | 0.33 | 40 | 5.1954 | 7 | 0.0005394 | GF(16) | correlated fading
4 | 0.33 | 40 | 6.1954 | 8 | 0.000106 | GF(16) | correlated fading
16 | 0.33 | 40 | 1.2057 | 0 | 0.934 | GF(16) | correlated fading
16 | 0.33 | 40 | 2.2057 | 1 | 0.878 | GF(16) | correlated fading
16 | 0.33 | 40 | 3.2057 | 2 | 0.728 | GF(16) | correlated fading
16 | 0.33 | 40 | 4.2057 | 3 | 0.524 | GF(16) | correlated fading
16 | 0.33 | 40 | 5.2057 | 4 | 0.33 | GF(16) | correlated fading
16 | 0.33 | 40 | 6.2057 | 5 | 0.171 | GF(16) | correlated fading
16 | 0.33 | 40 | 7.2057 | 6 | 0.069 | GF(16) | correlated fading
16 | 0.33 | 40 | 8.2057 | 7 | 0.0338 | GF(16) | correlated fading
16 | 0.33 | 40 | 9.2057 | 8 | 0.013 | GF(16) | correlated fading
16 | 0.33 | 40 | 10.2057 | 9 | 0.0042607 | GF(16) | correlated fading
16 | 0.33 | 40 | 11.2057 | 10 | 0.00168 | GF(16) | correlated fading
16 | 0.33 | 40 | 12.2057 | 11 | 0.00048 | GF(16) | correlated fading
16 | 0.33 | 40 | 13.2057 | 12 | 0.000127 | GF(16) | correlated fading
4 | 0.33 | 192 | -1.8046 | 0 | 0.98 | GF(16) | Independent fading
4 | 0.33 | 192 | -0.80456 | 1 | 0.684 | GF(16) | Independent fading
4 | 0.33 | 192 | 0.19544 | 2 | 0.139 | GF(16) | Independent fading
4 | 0.33 | 192 | 1.1954 | 3 | 0.0059053 | GF(16) | Independent fading
4 | 0.33 | 192 | 2.1954 | 4 | 9.48e-05 | GF(16) | Independent fading
16 | 0.33 | 192 | 1.2057 | 0 | 1 | GF(16) | Independent fading
16 | 0.33 | 192 | 2.2057 | 1 | 0.996 | GF(16) | Independent fading
16 | 0.33 | 192 | 3.2057 | 2 | 0.898 | GF(16) | Independent fading
16 | 0.33 | 192 | 4.2057 | 3 | 0.492 | GF(16) | Independent fading
16 | 0.33 | 192 | 5.2057 | 4 | 0.106 | GF(16) | Independent fading
16 | 0.33 | 192 | 6.2057 | 5 | 0.0076 | GF(16) | Independent fading
16 | 0.33 | 192 | 7.2057 | 6 | 0.000186 | GF(16) | Independent fading
4 | 0.33 | 192 | -1.8046 | 0 | 0.958 | GF(16) | correlated fading
4 | 0.33 | 192 | -1.3046 | 0.5 | 0.832 | GF(16) | correlated fading
4 | 0.33 | 192 | -0.80456 | 1 | 0.622 | GF(16) | correlated fading
4 | 0.33 | 192 | -0.30456 | 1.5 | 0.36 | GF(16) | correlated fading
4 | 0.33 | 192 | 0.19544 | 2 | 0.153 | GF(16) | correlated fading
4 | 0.33 | 192 | 0.69544 | 2.5 | 0.0468 | GF(16) | correlated fading
4 | 0.33 | 192 | 1.1954 | 3 | 0.011 | GF(16) | correlated fading
4 | 0.33 | 192 | 1.6954 | 3.5 | 0.00203 | GF(16) | correlated fading
4 | 0.33 | 192 | 2.1954 | 4 | 0.000402 | GF(16) | correlated fading
4 | 0.33 | 192 | 2.6954 | 4.5 | 0.0001046 | GF(16) | correlated fading
16 | 0.33 | 192 | 1.2057 | 0 | 1 | GF(16) | correlated fading
16 | 0.33 | 192 | 1.7057 | 0.5 | 0.998 | GF(16) | correlated fading
16 | 0.33 | 192 | 2.2057 | 1 | 0.982 | GF(16) | correlated fading
16 | 0.33 | 192 | 2.7057 | 1.5 | 0.944 | GF(16) | correlated fading
16 | 0.33 | 192 | 3.2057 | 2 | 0.844 | GF(16) | correlated fading
16 | 0.33 | 192 | 3.7057 | 2.5 | 0.696 | GF(16) | correlated fading
16 | 0.33 | 192 | 4.2057 | 3 | 0.496 | GF(16) | correlated fading
16 | 0.33 | 192 | 4.7057 | 3.5 | 0.299 | GF(16) | correlated fading
16 | 0.33 | 192 | 5.2057 | 4 | 0.131 | GF(16) | correlated fading
16 | 0.33 | 192 | 5.7057 | 4.5 | 0.059 | GF(16) | correlated fading
16 | 0.33 | 192 | 6.2057 | 5 | 0.017 | GF(16) | correlated fading
16 | 0.33 | 192 | 6.7057 | 5.5 | 0.00439 | GF(16) | correlated fading
16 | 0.33 | 192 | 7.2057 | 6 | 0.00098 | GF(16) | correlated fading
16 | 0.33 | 192 | 7.7057 | 6.5 | 0.000211 | GF(16) | correlated fading
4 | 0.33 | 576 | -1.8046 | 0 | 1 | GF(16) | Independent fading
4 | 0.33 | 576 | -0.80456 | 1 | 0.79 | GF(16) | Independent fading
4 | 0.33 | 576 | 0.19544 | 2 | 0.0396 | GF(16) | Independent fading
4 | 0.33 | 576 | 1.1954 | 3 | 7.33e-05 | GF(16) | Independent fading
16 | 0.33 | 576 | 1.2057 | 0 | 1 | GF(16) | Independent fading
16 | 0.33 | 576 | 2.2057 | 1 | 1 | GF(16) | Independent fading
16 | 0.33 | 576 | 3.2057 | 2 | 0.986 | GF(16) | Independent fading
16 | 0.33 | 576 | 4.2057 | 3 | 0.475 | GF(16) | Independent fading
16 | 0.33 | 576 | 5.2057 | 4 | 0.016 | GF(16) | Independent fading
16 | 0.33 | 576 | 6.2057 | 5 | 9.951e-05 | GF(16) | Independent fading
4 | 0.33 | 576 | -1.8046 | 0 | 1 | GF(16) | correlated fading
4 | 0.33 | 576 | -1.3046 | 0.5 | 0.944 | GF(16) | correlated fading
4 | 0.33 | 576 | -0.80456 | 1 | 0.674 | GF(16) | correlated fading
4 | 0.33 | 576 | -0.30456 | 1.5 | 0.219 | GF(16) | correlated fading
4 | 0.33 | 576 | 0.19544 | 2 | 0.0292 | GF(16) | correlated fading
4 | 0.33 | 576 | 0.69544 | 2.5 | 0.00242 | GF(16) | correlated fading
4 | 0.33 | 576 | 1.1954 | 3 | 0.000476 | GF(16) | correlated fading
4 | 0.33 | 576 | 1.6954 | 3.5 | 0.0001244 | GF(16) | correlated fading
16 | 0.33 | 576 | 1.2057 | 0 | 1 | GF(16) | correlated fading
16 | 0.33 | 576 | 1.7057 | 0.5 | 1 | GF(16) | correlated fading
16 | 0.33 | 576 | 2.2057 | 1 | 1 | GF(16) | correlated fading
16 | 0.33 | 576 | 2.7057 | 1.5 | 1 | GF(16) | correlated fading
16 | 0.33 | 576 | 3.2057 | 2 | 0.98 | GF(16) | correlated fading
16 | 0.33 | 576 | 3.7057 | 2.5 | 0.84 | GF(16) | correlated fading
16 | 0.33 | 576 | 4.2057 | 3 | 0.466 | GF(16) | correlated fading
16 | 0.33 | 576 | 4.7057 | 3.5 | 0.136 | GF(16) | correlated fading
16 | 0.33 | 576 | 5.2057 | 4 | 0.0222 | GF(16) | correlated fading
16 | 0.33 | 576 | 5.7057 | 4.5 | 0.00203 | GF(16) | correlated fading
16 | 0.33 | 576 | 6.2057 | 5 | 0.00025 | GF(16) | correlated fading
16 | 0.33 | 576 | 6.7057 | 5.5 | 6.405e-05 | GF(16) | correlated fading
16 | 0.33 | 192 | 1.2057 | 0 | 0.99 | GF(16) | AWGN
16 | 0.33 | 192 | 1.7057 | 0.5 | 0.966 | GF(16) | AWGN
16 | 0.33 | 192 | 2.2057 | 1 | 0.834 | GF(16) | AWGN
16 | 0.33 | 192 | 2.7057 | 1.5 | 0.586 | GF(16) | AWGN
16 | 0.33 | 192 | 3.2057 | 2 | 0.282 | GF(16) | AWGN
16 | 0.33 | 192 | 3.7057 | 2.5 | 0.087 | GF(16) | AWGN
16 | 0.33 | 192 | 4.2057 | 3 | 0.0174 | GF(16) | AWGN
16 | 0.33 | 192 | 4.7057 | 3.5 | 0.00232 | GF(16) | AWGN
16 | 0.33 | 192 | 5.2057 | 4 | 0.000169 | GF(16) | AWGN
16 | 0.33 | 192 | 5.7057 | 4.5 | 8.8e-06 | GF(16) | AWGN
16 | 0.33 | 576 | 1.2057 | 0 | 1 | GF(16) | AWGN
16 | 0.33 | 576 | 1.4057 | 0.2 | 1 | GF(16) | AWGN
16 | 0.33 | 576 | 1.6057 | 0.4 | 1 | GF(16) | AWGN
16 | 0.33 | 576 | 1.8057 | 0.6 | 0.998 | GF(16) | AWGN
16 | 0.33 | 576 | 2.0057 | 0.8 | 0.996 | GF(16) | AWGN
16 | 0.33 | 576 | 2.2057 | 1 | 0.974 | GF(16) | AWGN
16 | 0.33 | 576 | 2.4057 | 1.2 | 0.9 | GF(16) | AWGN
16 | 0.33 | 576 | 2.6057 | 1.4 | 0.778 | GF(16) | AWGN
16 | 0.33 | 576 | 2.8057 | 1.6 | 0.578 | GF(16) | AWGN
16 | 0.33 | 576 | 3.0057 | 1.8 | 0.406 | GF(16) | AWGN
16 | 0.33 | 576 | 3.2057 | 2 | 0.213 | GF(16) | AWGN
16 | 0.33 | 576 | 3.4057 | 2.2 | 0.112 | GF(16) | AWGN
16 | 0.33 | 576 | 3.6057 | 2.4 | 0.0418 | GF(16) | AWGN
16 | 0.33 | 576 | 3.8057 | 2.6 | 0.0132 | GF(16) | AWGN
16 | 0.33 | 576 | 4.0057 | 2.8 | 0.00365 | GF(16) | AWGN
16 | 0.33 | 576 | 4.2057 | 3 | 0.00099 | GF(16) | AWGN
16 | 0.33 | 576 | 4.4057 | 3.2 | 0.000171 | GF(16) | AWGN

## Polar_SC_list+CRC
QAM | Rate | Info Blocklength | Es/N0 | Eb/N0 | BLER(SC_list32_CRC-16) | channel mode | CRC
4 | 0.33 | 20 | 0.19544 | 2 | 0.35 | AWGN | 16
4 | 0.33 | 20 | 1.1954 | 3 | 0.1 | AWGN | 16
4 | 0.33 | 20 | 2.1954 | 4 | 0.02 | AWGN | 16
4 | 0.33 | 20 | 3.1954 | 5 | 0.0015 | AWGN | 16
4 | 0.33 | 20 | 3.6954 | 5.5 | 0.0003 | AWGN | 16
4 | 0.33 | 40 | -0.80456 | 1 | 0.35795 | AWGN | 16
4 | 0.33 | 40 | -0.30456 | 1.5 | 0.1958 | AWGN | 16
4 | 0.33 | 40 | 0.19544 | 2 | 0.09175 | AWGN | 16
4 | 0.33 | 40 | 0.69544 | 2.5 | 0.03125 | AWGN | 16
4 | 0.33 | 40 | 1.1954 | 3 | 0.0087 | AWGN | 16
4 | 0.33 | 40 | 1.6954 | 3.5 | 0.00124 | AWGN | 16
4 | 0.33 | 40 | 2.1954 | 4 | 0.0002 | AWGN | 16
4 | 0.33 | 200 | -0.70456 | 1.1 | 0.0406 | AWGN | 16
4 | 0.33 | 200 | -0.50456 | 1.3 | 0.0183 | AWGN | 16
4 | 0.33 | 200 | -0.30456 | 1.5 | 0.00721 | AWGN | 16
4 | 0.33 | 200 | -0.10456 | 1.7 | 0.00239 | AWGN | 16
4 | 0.33 | 200 | 0.095439 | 1.9 | 0.0008 | AWGN | 16
4 | 0.33 | 600 | -1.7609 | 3.7046 | 0.55 | AWGN | 16
4 | 0.33 | 600 | -1.2609 | 5.5091 | 0.106 | AWGN | 16
4 | 0.33 | 600 | -0.76091 | 7.3137 | 0.0054 | AWGN | 16
4 | 0.33 | 600 | -0.26091 | 9.1182 | 0.00011 | AWGN | 16
16 | 0.33 | 200 | 3.7057 | 2.5 | 0.155 | AWGN | 16
16 | 0.33 | 200 | 4.2057 | 3 | 0.0349 | AWGN | 16
16 | 0.33 | 200 | 4.7057 | 3.5 | 0.00441 | AWGN | 16
16 | 0.33 | 200 | 5.2057 | 4 | 0.00035 | AWGN | 16
16 | 0.33 | 200 | 5.7057 | 4.5 | 2.4e-05 | AWGN | 16
16 | 0.33 | 600 | 3.2057 | 2 | 0.242 | AWGN | 16
16 | 0.33 | 600 | 3.7057 | 2.5 | 0.0301 | AWGN | 16
16 | 0.33 | 600 | 4.2057 | 3 | 0.00148 | AWGN | 16
16 | 0.33 | 600 | 4.7057 | 3.5 | 4e-05 | AWGN | 16

## Turbo_Max_log_map(no CRC)
QAM | Rate | Info Blocklength | Es/N0 | Eb/N0 | BLER(max-log-map) | channel mode | remark
4 | 0.33 | 40 | -1.8046 | 0 | 0.62 | AWGN
4 | 0.33 | 40 | -1.3046 | 0.5 | 0.40458 | AWGN
4 | 0.33 | 40 | -0.80456 | 1 | 0.256 | AWGN
4 | 0.33 | 40 | -0.30456 | 1.5 | 0.136 | AWGN
4 | 0.33 | 40 | 0.19544 | 2 | 0.056 | AWGN
4 | 0.33 | 40 | 0.69544 | 2.5 | 0.0212 | AWGN
4 | 0.33 | 40 | 1.1954 | 3 | 0.0057447 | AWGN
4 | 0.33 | 40 | 1.6954 | 3.5 | 0.00114 | AWGN
4 | 0.33 | 40 | 2.1954 | 4 | 0.000253 | AWGN
4 | 0.33 | 40 | 2.6954 | 4.5 | 6.3e-05 | AWGN
4 | 0.33 | 40 | -1.8046 | 0 | 0.74 | Independent fading
4 | 0.33 | 40 | -1.3046 | 0.5 | 0.67 | Independent fading
4 | 0.33 | 40 | -0.80456 | 1 | 0.63 | Independent fading
4 | 0.33 | 40 | -0.30456 | 1.5 | 0.41 | Independent fading
4 | 0.33 | 40 | 0.19544 | 2 | 0.302 | Independent fading
4 | 0.33 | 40 | 0.69544 | 2.5 | 0.174 | Independent fading
4 | 0.33 | 40 | 1.1954 | 3 | 0.112 | Independent fading
4 | 0.33 | 40 | 1.6954 | 3.5 | 0.049302 | Independent fading
4 | 0.33 | 40 | 2.1954 | 4 | 0.0257 | Independent fading
4 | 0.33 | 40 | 2.6954 | 4.5 | 0.0125 | Independent fading
4 | 0.33 | 40 | 3.1954 | 5 | 0.00422 | Independent fading
4 | 0.33 | 40 | 3.6954 | 5.5 | 0.00144 | Independent fading
4 | 0.33 | 40 | 4.1954 | 6 | 0.000496 | Independent fading
4 | 0.33 | 40 | 4.6954 | 6.5 | 0.000162 | Independent fading
16 | 0.33 | 40 | 1.2057 | 0 | 0.98 | Independent fading
16 | 0.33 | 40 | 2.2057 | 1 | 0.91 | Independent fading
16 | 0.33 | 40 | 3.2057 | 2 | 0.7 | Independent fading
16 | 0.33 | 40 | 4.2057 | 3 | 0.51 | Independent fading
16 | 0.33 | 40 | 5.2057 | 4 | 0.32 | Independent fading
16 | 0.33 | 40 | 6.2057 | 5 | 0.166 | Independent fading
16 | 0.33 | 40 | 7.2057 | 6 | 0.0457 | Independent fading
16 | 0.33 | 40 | 8.2057 | 7 | 0.0123 | Independent fading
16 | 0.33 | 40 | 9.2057 | 8 | 0.00287 | Independent fading
16 | 0.33 | 40 | 10.2057 | 9 | 0.000496 | Independent fading
4 | 0.33 | 40 | -1.8046 | 0 | 0.75 | correlated fading | bit interleaver
4 | 0.33 | 40 | -1.3046 | 0.5 | 0.67 | correlated fading | bit interleaver
4 | 0.33 | 40 | -0.80456 | 1 | 0.44 | correlated fading | bit interleaver
4 | 0.33 | 40 | -0.30456 | 1.5 | 0.49 | correlated fading | bit interleaver
4 | 0.33 | 40 | 0.19544 | 2 | 0.319 | correlated fading | bit interleaver
4 | 0.33 | 40 | 0.69544 | 2.5 | 0.221 | correlated fading | bit interleaver
4 | 0.33 | 40 | 1.1954 | 3 | 0.14 | correlated fading | bit interleaver
4 | 0.33 | 40 | 1.6954 | 3.5 | 0.08 | correlated fading | bit interleaver
4 | 0.33 | 40 | 2.1954 | 4 | 0.045 | correlated fading | bit interleaver
4 | 0.33 | 40 | 2.6954 | 4.5 | 0.0242 | correlated fading | bit interleaver
4 | 0.33 | 40 | 3.1954 | 5 | 0.0129 | correlated fading | bit interleaver
4 | 0.33 | 40 | 3.6954 | 5.5 | 0.0053 | correlated fading | bit interleaver
4 | 0.33 | 40 | 4.1954 | 6 | 0.00249 | correlated fading | bit interleaver
4 | 0.33 | 40 | 4.6954 | 6.5 | 0.00097 | correlated fading | bit interleaver
4 | 0.33 | 40 | 5.1954 | 7 | 0.000415 | correlated fading | bit interleaver
4 | 0.33 | 40 | 5.6954 | 7.5 | 0.000157 | correlated fading | bit interleaver
4 | 0.33 | 40 | -1.8046 | 0 | 0.77 | correlated fading | no interleaver
4 | 0.33 | 40 | -1.3046 | 0.5 | 0.62 | correlated fading | no interleaver
4 | 0.33 | 40 | -0.80456 | 1 | 0.58 | correlated fading | no interleaver
4 | 0.33 | 40 | -0.30456 | 1.5 | 0.46 | correlated fading | no interleaver
4 | 0.33 | 40 | 0.19544 | 2 | 0.374 | correlated fading | no interleaver
4 | 0.33 | 40 | 0.69544 | 2.5 | 0.266 | correlated fading | no interleaver
4 | 0.33 | 40 | 1.1954 | 3 | 0.178 | correlated fading | no interleaver
4 | 0.33 | 40 | 1.6954 | 3.5 | 0.116 | correlated fading | no interleaver
4 | 0.33 | 40 | 2.1954 | 4 | 0.068 | correlated fading | no interleaver
4 | 0.33 | 40 | 2.6954 | 4.5 | 0.0441 | correlated fading | no interleaver
4 | 0.33 | 40 | 3.1954 | 5 | 0.0249 | correlated fading | no interleaver
4 | 0.33 | 40 | 3.6954 | 5.5 | 0.0149 | correlated fading | no interleaver
4 | 0.33 | 40 | 4.1954 | 6 | 0.0073 | correlated fading | no interleaver
4 | 0.33 | 40 | 4.6954 | 6.5 | 0.00426 | correlated fading | no interleaver
4 | 0.33 | 40 | 5.1954 | 7 | 0.00218 | correlated fading | no interleaver
4 | 0.33 | 40 | 5.6954 | 7.5 | 0.00106 | correlated fading | no interleaver
4 | 0.33 | 40 | 6.1954 | 8 | 0.000557 | correlated fading | no interleaver
4 | 0.33 | 40 | 6.6954 | 8.5 | 0.000286 | correlated fading | no interleaver
4 | 0.33 | 40 | 7.1954 | 9 | 0.00016 | correlated fading | no interleaver
16 | 0.33 | 40 | 1.2057 | 0 | 0.98 | correlated fading | bit interleaver
16 | 0.33 | 40 | 1.7057 | 0.5 | 0.88 | correlated fading | bit interleaver
16 | 0.33 | 40 | 2.2057 | 1 | 0.88 | correlated fading | bit interleaver
16 | 0.33 | 40 | 2.7057 | 1.5 | 0.74 | correlated fading | bit interleaver
16 | 0.33 | 40 | 3.2057 | 2 | 0.76 | correlated fading | bit interleaver
16 | 0.33 | 40 | 3.7057 | 2.5 | 0.64 | correlated fading | bit interleaver
16 | 0.33 | 40 | 4.2057 | 3 | 0.41 | correlated fading | bit interleaver
16 | 0.33 | 40 | 4.7057 | 3.5 | 0.44 | correlated fading | bit interleaver
16 | 0.33 | 40 | 5.2057 | 4 | 0.358 | correlated fading | bit interleaver
16 | 0.33 | 40 | 5.7057 | 4.5 | 0.256 | correlated fading | bit interleaver
16 | 0.33 | 40 | 6.2057 | 5 | 0.181 | correlated fading | bit interleaver
16 | 0.33 | 40 | 6.7057 | 5.5 | 0.13 | correlated fading | bit interleaver
16 | 0.33 | 40 | 7.2057 | 6 | 0.094 | correlated fading | bit interleaver
16 | 0.33 | 40 | 7.7057 | 6.5 | 0.06 | correlated fading | bit interleaver
16 | 0.33 | 40 | 8.2057 | 7 | 0.046 | correlated fading | bit interleaver
16 | 0.33 | 40 | 8.7057 | 7.5 | 0.026 | correlated fading | bit interleaver
16 | 0.33 | 40 | 9.2057 | 8 | 0.0147 | correlated fading | bit interleaver
16 | 0.33 | 40 | 9.7057 | 8.5 | 0.0102 | correlated fading | bit interleaver
16 | 0.33 | 40 | 10.2057 | 9 | 0.0043476 | correlated fading | bit interleaver
16 | 0.33 | 40 | 10.7057 | 9.5 | 0.00289 | correlated fading | bit interleaver
16 | 0.33 | 40 | 11.2057 | 10 | 0.00134 | correlated fading | bit interleaver
16 | 0.33 | 40 | 11.7057 | 10.5 | 0.00083 | correlated fading | bit interleaver
16 | 0.33 | 40 | 12.2057 | 11 | 0.000409 | correlated fading | bit interleaver
16 | 0.33 | 40 | 12.7057 | 11.5 | 0.000212 | correlated fading | bit interleaver
16 | 0.33 | 40 | 13.2057 | 12 | 0.0001 | correlated fading | bit interleaver
16 | 0.33 | 40 | 13.7057 | 12.5 | 5e-05 | correlated fading | bit interleaver
16 | 0.33 | 40 | 1.2057 | 0 | 0.95 | correlated fading | no interleaver
16 | 0.33 | 40 | 2.2057 | 1 | 0.91 | correlated fading | no interleaver
16 | 0.33 | 40 | 3.2057 | 2 | 0.79 | correlated fading | no interleaver
16 | 0.33 | 40 | 4.2057 | 3 | 0.59 | correlated fading | no interleaver
16 | 0.33 | 40 | 5.2057 | 4 | 0.39 | correlated fading | no interleaver
16 | 0.33 | 40 | 6.2057 | 5 | 0.237 | correlated fading | no interleaver
16 | 0.33 | 40 | 7.2057 | 6 | 0.128 | correlated fading | no interleaver
16 | 0.33 | 40 | 8.2057 | 7 | 0.061 | correlated fading | no interleaver
16 | 0.33 | 40 | 9.2057 | 8 | 0.0303 | correlated fading | no interleaver
16 | 0.33 | 40 | 10.2057 | 9 | 0.0137 | correlated fading | no interleaver
16 | 0.33 | 40 | 11.2057 | 10 | 0.0052 | correlated fading | no interleaver
16 | 0.33 | 40 | 12.2057 | 11 | 0.00242 | correlated fading | no interleaver
16 | 0.33 | 40 | 13.2057 | 12 | 0.0008275 | correlated fading | no interleaver
16 | 0.33 | 40 | 14.2057 | 13 | 0.000355 | correlated fading | no interleaver
16 | 0.33 | 40 | 15.2057 | 14 | 0.000144 | correlated fading | no interleaver
4 | 0.33 | 200 | -1.8046 | 0 | 1 | correlated fading | bit interleaver
4 | 0.33 | 200 | -1.3046 | 0.5 | 0.94 | correlated fading | bit interleaver
4 | 0.33 | 200 | -0.80456 | 1 | 0.84 | correlated fading | bit interleaver
4 | 0.33 | 200 | -0.30456 | 1.5 | 0.58 | correlated fading | bit interleaver
4 | 0.33 | 200 | 0.19544 | 2 | 0.322 | correlated fading | bit interleaver
4 | 0.33 | 200 | 0.69544 | 2.5 | 0.11 | correlated fading | bit interleaver
4 | 0.33 | 200 | 1.1954 | 3 | 0.0213 | correlated fading | bit interleaver
4 | 0.33 | 200 | 1.6954 | 3.5 | 0.00334 | correlated fading | bit interleaver
4 | 0.33 | 200 | 2.1954 | 4 | 0.000303 | correlated fading | bit interleaver
4 | 0.33 | 200 | 2.6954 | 4.5 | 2.3e-05 | correlated fading | bit interleaver
4 | 0.33 | 200 | 3.1954 | 5 | 3e-06 | correlated fading | bit interleaver
4 | 0.33 | 200 | -1.8046 | 0 | 1 | correlated fading | no interleaver
4 | 0.33 | 200 | -1.3046 | 0.5 | 0.93 | correlated fading | no interleaver
4 | 0.33 | 200 | -0.80456 | 1 | 0.85 | correlated fading | no interleaver
4 | 0.33 | 200 | -0.30456 | 1.5 | 0.66 | correlated fading | no interleaver
4 | 0.33 | 200 | 0.19544 | 2 | 0.391 | correlated fading | no interleaver
4 | 0.33 | 200 | 0.69544 | 2.5 | 0.156 | correlated fading | no interleaver
4 | 0.33 | 200 | 1.1954 | 3 | 0.0496 | correlated fading | no interleaver
4 | 0.33 | 200 | 1.6954 | 3.5 | 0.0114 | correlated fading | no interleaver
4 | 0.33 | 200 | 2.1954 | 4 | 0.0024 | correlated fading | no interleaver
4 | 0.33 | 200 | 2.6954 | 4.5 | 0.000501 | correlated fading | no interleaver
4 | 0.33 | 200 | 3.1954 | 5 | 0.0001 | correlated fading | no interleaver
4 | 0.33 | 200 | 3.6954 | 5.5 | 2.7e-05 | correlated fading | no interleaver
4 | 0.33 | 200 | 4.1954 | 6 | 6e-06 | correlated fading | no interleaver
4 | 0.33 | 200 | 4.6954 | 6.5 | 5e-06 | correlated fading | no interleaver
16 | 0.33 | 200 | 1.2057 | 0 | 1 | correlated fading | bit interleaver
16 | 0.33 | 200 | 1.7057 | 0.5 | 1 | correlated fading | bit interleaver
16 | 0.33 | 200 | 2.2057 | 1 | 1 | correlated fading | bit interleaver
16 | 0.33 | 200 | 2.7057 | 1.5 | 1 | correlated fading | bit interleaver
16 | 0.33 | 200 | 3.2057 | 2 | 0.96 | correlated fading | bit interleaver
16 | 0.33 | 200 | 3.7057 | 2.5 | 0.89 | correlated fading | bit interleaver
16 | 0.33 | 200 | 4.2057 | 3 | 0.77 | correlated fading | bit interleaver
16 | 0.33 | 200 | 4.7057 | 3.5 | 0.52 | correlated fading | bit interleaver
16 | 0.33 | 200 | 5.2057 | 4 | 0.33 | correlated fading | bit interleaver
16 | 0.33 | 200 | 5.7057 | 4.5 | 0.154 | correlated fading | bit interleaver
16 | 0.33 | 200 | 6.2057 | 5 | 0.052347 | correlated fading | bit interleaver
16 | 0.33 | 200 | 6.7057 | 5.5 | 0.0189 | correlated fading | bit interleaver
16 | 0.33 | 200 | 7.2057 | 6 | 0.0043 | correlated fading | bit interleaver
16 | 0.33 | 200 | 7.7057 | 6.5 | 0.00081 | correlated fading | bit interleaver
16 | 0.33 | 200 | 8.2057 | 7 | 0.0001 | correlated fading | bit interleaver
16 | 0.33 | 200 | 8.7057 | 7.5 | 1.6e-05 | correlated fading | bit interleaver
16 | 0.33 | 200 | 1.2057 | 0 | 1 | correlated fading | no interleaver
16 | 0.33 | 200 | 1.7057 | 0.5 | 1 | correlated fading | no interleaver
16 | 0.33 | 200 | 2.2057 | 1 | 1 | correlated fading | no interleaver
16 | 0.33 | 200 | 2.7057 | 1.5 | 1 | correlated fading | no interleaver
16 | 0.33 | 200 | 3.2057 | 2 | 0.96 | correlated fading | no interleaver
16 | 0.33 | 200 | 3.7057 | 2.5 | 0.9 | correlated fading | no interleaver
16 | 0.33 | 200 | 4.2057 | 3 | 0.84 | correlated fading | no interleaver
16 | 0.33 | 200 | 4.7057 | 3.5 | 0.64 | correlated fading | no interleaver
16 | 0.33 | 200 | 5.2057 | 4 | 0.436 | correlated fading | no interleaver
16 | 0.33 | 200 | 5.7057 | 4.5 | 0.247 | correlated fading | no interleaver
16 | 0.33 | 200 | 6.2057 | 5 | 0.129 | correlated fading | no interleaver
16 | 0.33 | 200 | 6.7057 | 5.5 | 0.0535 | correlated fading | no interleaver
16 | 0.33 | 200 | 7.2057 | 6 | 0.0193 | correlated fading | no interleaver
16 | 0.33 | 200 | 7.7057 | 6.5 | 0.00766 | correlated fading | no interleaver
16 | 0.33 | 200 | 8.2057 | 7 | 0.0026 | correlated fading | no interleaver
16 | 0.33 | 200 | 8.7057 | 7.5 | 0.000879 | correlated fading | no interleaver
16 | 0.33 | 200 | 9.2057 | 8 | 0.000301 | correlated fading | no interleaver
16 | 0.33 | 200 | 9.7057 | 8.5 | 0.000121 | correlated fading | no interleaver
16 | 0.33 | 200 | 10.2057 | 9 | 5.2e-05 | correlated fading | no interleaver
16 | 0.33 | 200 | 10.7057 | 9.5 | 2.4e-05 | correlated fading | no interleaver
4 | 0.33 | 200 | -1.8046 | 0 | 1 | Independent fading
4 | 0.33 | 200 | -1.3046 | 0.5 | 0.94 | Independent fading
4 | 0.33 | 200 | -0.80456 | 1 | 0.89 | Independent fading
4 | 0.33 | 200 | -0.30456 | 1.5 | 0.54483 | Independent fading
4 | 0.33 | 200 | 0.19544 | 2 | 0.285 | Independent fading
4 | 0.33 | 200 | 0.69544 | 2.5 | 0.111 | Independent fading
4 | 0.33 | 200 | 1.1954 | 3 | 0.021 | Independent fading
4 | 0.33 | 200 | 1.6954 | 3.5 | 0.00224 | Independent fading
4 | 0.33 | 200 | 2.1954 | 4 | 0.000166 | Independent fading
4 | 0.33 | 200 | 2.6954 | 4.5 | 1.7e-05 | Independent fading
16 | 0.33 | 200 | 1.2057 | 0 | 1 | Independent fading
16 | 0.33 | 200 | 2.2057 | 1 | 1 | Independent fading
16 | 0.33 | 200 | 3.2057 | 2 | 0.99 | Independent fading
16 | 0.33 | 200 | 4.2057 | 3 | 0.78 | Independent fading
16 | 0.33 | 200 | 5.2057 | 4 | 0.344 | Independent fading
16 | 0.33 | 200 | 6.2057 | 5 | 0.0463 | Independent fading
16 | 0.33 | 200 | 7.2057 | 6 | 0.00147 | Independent fading
16 | 0.33 | 200 | 8.2057 | 7 | 1.3e-05 | Independent fading
4 | 0.33 | 608 | -1.8046 | 0 | 1 | correlated fading | bit interleaver
4 | 0.33 | 608 | -1.3046 | 0.5 | 1 | correlated fading | bit interleaver
4 | 0.33 | 608 | -0.80456 | 1 | 0.99 | correlated fading | bit interleaver
4 | 0.33 | 608 | -0.30456 | 1.5 | 0.68 | correlated fading | bit interleaver
4 | 0.33 | 608 | 0.19544 | 2 | 0.195 | correlated fading | bit interleaver
4 | 0.33 | 608 | 0.69544 | 2.5 | 0.0146 | correlated fading | bit interleaver
4 | 0.33 | 608 | 1.1954 | 3 | 0.000235 | correlated fading | bit interleaver
4 | 0.33 | 608 | -1.8046 | 0 | 1 | correlated fading | no interleaver
4 | 0.33 | 608 | -1.3046 | 0.5 | 0.94 | correlated fading | no interleaver
4 | 0.33 | 608 | -0.80456 | 1 | 0.9 | correlated fading | no interleaver
4 | 0.33 | 608 | -0.30456 | 1.5 | 0.7 | correlated fading | no interleaver
4 | 0.33 | 608 | 0.19544 | 2 | 0.386 | correlated fading | no interleaver
4 | 0.33 | 608 | 0.69544 | 2.5 | 0.16 | correlated fading | no interleaver
4 | 0.33 | 608 | 1.1954 | 3 | 0.0486 | correlated fading | no interleaver
4 | 0.33 | 608 | 1.6954 | 3.5 | 0.011277 | correlated fading | no interleaver
4 | 0.33 | 608 | 2.1954 | 4 | 0.00267 | correlated fading | no interleaver
4 | 0.33 | 608 | 2.6954 | 4.5 | 0.000505 | correlated fading | no interleaver
4 | 0.33 | 608 | 3.1954 | 5 | 0.000107 | correlated fading | no interleaver
4 | 0.33 | 608 | 3.6954 | 5.5 | 2.4e-05 | correlated fading | no interleaver
16 | 0.33 | 608 | 1.2057 | 0 | 1 | correlated fading | bit interleaver
16 | 0.33 | 608 | 1.7057 | 0.5 | 1 | correlated fading | bit interleaver
16 | 0.33 | 608 | 2.2057 | 1 | 1 | correlated fading | bit interleaver
16 | 0.33 | 608 | 2.7057 | 1.5 | 1 | correlated fading | bit interleaver
16 | 0.33 | 608 | 3.2057 | 2 | 1 | correlated fading | bit interleaver
16 | 0.33 | 608 | 3.7057 | 2.5 | 0.98 | correlated fading | bit interleaver
16 | 0.33 | 608 | 4.2057 | 3 | 0.92 | correlated fading | bit interleaver
16 | 0.33 | 608 | 4.7057 | 3.5 | 0.64 | correlated fading | bit interleaver
16 | 0.33 | 608 | 5.2057 | 4 | 0.258 | correlated fading | bit interleaver
16 | 0.33 | 608 | 5.7057 | 4.5 | 0.0504 | correlated fading | bit interleaver
16 | 0.33 | 608 | 6.2057 | 5 | 0.00344 | correlated fading | bit interleaver
16 | 0.33 | 608 | 6.7057 | 5.5 | 7.4e-05 | correlated fading | bit interleaver
16 | 0.33 | 608 | 1.2057 | 0 | 1 | correlated fading | no interleaver
16 | 0.33 | 608 | 1.7057 | 0.5 | 1 | correlated fading | no interleaver
16 | 0.33 | 608 | 2.2057 | 1 | 1 | correlated fading | no interleaver
16 | 0.33 | 608 | 2.7057 | 1.5 | 1 | correlated fading | no interleaver
16 | 0.33 | 608 | 3.2057 | 2 | 0.95 | correlated fading | no interleaver
16 | 0.33 | 608 | 3.7057 | 2.5 | 0.91 | correlated fading | no interleaver
16 | 0.33 | 608 | 4.2057 | 3 | 0.82 | correlated fading | no interleaver
16 | 0.33 | 608 | 4.7057 | 3.5 | 0.65 | correlated fading | no interleaver
16 | 0.33 | 608 | 5.2057 | 4 | 0.425 | correlated fading | no interleaver
16 | 0.33 | 608 | 5.7057 | 4.5 | 0.25 | correlated fading | no interleaver
16 | 0.33 | 608 | 6.2057 | 5 | 0.124 | correlated fading | no interleaver
16 | 0.33 | 608 | 6.7057 | 5.5 | 0.0535 | correlated fading | no interleaver
16 | 0.33 | 608 | 7.2057 | 6 | 0.0178 | correlated fading | no interleaver
16 | 0.33 | 608 | 7.7057 | 6.5 | 0.00732 | correlated fading | no interleaver
16 | 0.33 | 608 | 8.2057 | 7 | 0.00287 | correlated fading | no interleaver
16 | 0.33 | 608 | 8.7057 | 7.5 | 0.000875 | correlated fading | no interleaver
16 | 0.33 | 608 | 9.2057 | 8 | 0.000315 | correlated fading | no interleaver
16 | 0.33 | 608 | 9.7057 | 8.5 | 0.000119 | correlated fading | no interleaver
16 | 0.33 | 608 | 10.2057 | 9 | 5.4e-05 | correlated fading | no interleaver
4 | 0.33 | 608 | -1.8046 | 0 | 1 | Independent fading
4 | 0.33 | 608 | -1.3046 | 0.5 | 1 | Independent fading
4 | 0.33 | 608 | -0.80456 | 1 | 0.95 | Independent fading
4 | 0.33 | 608 | -0.30456 | 1.5 | 0.67123 | Independent fading
4 | 0.33 | 608 | 0.19544 | 2 | 0.235 | Independent fading
4 | 0.33 | 608 | 0.69544 | 2.5 | 0.0195 | Independent fading
4 | 0.33 | 608 | 1.1954 | 3 | 0.000398 | Independent fading
4 | 0.33 | 608 | 1.6954 | 3.5 | 5e-06 | Independent fading
16 | 0.33 | 608 | 1.2057 | 0 | 1 | Independent fading
16 | 0.33 | 608 | 2.2057 | 1 | 1 | Independent fading
16 | 0.33 | 608 | 3.2057 | 2 | 1 | Independent fading
16 | 0.33 | 608 | 4.2057 | 3 | 0.99 | Independent fading
16 | 0.33 | 608 | 5.2057 | 4 | 0.295 | Independent fading
16 | 0.33 | 608 | 6.2057 | 5 | 0.00289 | Independent fading
16 | 0.33 | 608 | 7.2057 | 6 | 4e-06 | Independent fading

## Turbo__Max_log_map(CRC16)
QAM | Rate | Info Blocklength | Es/N0 | Eb/N0 | BLER(scaled max-log-map) | channel mode
4 | 0.33 | 200 | -0.8 | 1.0046 | 0 | AWGN
4 | 0.33 | 200 | -0.6 | 1.2046 | 0.1514 | AWGN
4 | 0.33 | 200 | -0.4 | 1.4046 | 0.0749 | AWGN
4 | 0.33 | 200 | -0.2 | 1.6046 | 0.0327 | AWGN
4 | 0.33 | 200 | 0 | 1.8046 | 0.0122 | AWGN
4 | 0.33 | 200 | 0.2 | 2.0046 | 0.004 | AWGN
4 | 0.33 | 200 | 0.4 | 2.2046 | 0.0011 | AWGN
4 | 0.33 | 200 | 0.6 | 2.4046 | 0.000326 | AWGN
4 | 0.33 | 200 | 0.8 | 2.6046 | 8.39e-05 | AWGN
16 | 0.33 | 200 | 3.6 | 2.3943 | 0 | AWGN
16 | 0.33 | 200 | 3.8 | 2.5943 | 0.427 | AWGN
16 | 0.33 | 200 | 4 | 2.7943 | 0.2982 | AWGN
16 | 0.33 | 200 | 4.2 | 2.9943 | 0.1898 | AWGN
16 | 0.33 | 200 | 4.4 | 3.1943 | 0.1087 | AWGN
16 | 0.33 | 200 | 4.6 | 3.3943 | 0.0562 | AWGN
16 | 0.33 | 200 | 4.8 | 3.5943 | 0.0266 | AWGN
16 | 0.33 | 200 | 5 | 3.7943 | 0.0105 | AWGN
16 | 0.33 | 200 | 5.2 | 3.9943 | 0.0039 | AWGN
16 | 0.33 | 200 | 5.4 | 4.1943 | 0.0013 | AWGN
16 | 0.33 | 200 | 5.6 | 4.3943 | 0.000413 | AWGN
16 | 0.33 | 200 | 5.8 | 4.5943 | 0.000137 | AWGN
16 | 0.33 | 200 | 6 | 4.7943 | 3.9e-05 | AWGN
4 | 0.33 | 608 | -1 | 0.80456 | 0.1092 | AWGN
4 | 0.33 | 608 | -0.8 | 1.0046 | 0.0276 | AWGN
4 | 0.33 | 608 | -0.6 | 1.2046 | 0.0052 | AWGN
4 | 0.33 | 608 | -0.4 | 1.4046 | 0.000835 | AWGN
4 | 0.33 | 608 | -0.2 | 1.6046 | 0.000151 | AWGN
4 | 0.33 | 608 | 0 | 1.8046 | 2.7e-05 | AWGN
16 | 0.33 | 608 | 3.6 | 2.3943 | 0.3068 | AWGN
16 | 0.33 | 608 | 3.8 | 2.5943 | 0.135 | AWGN
16 | 0.33 | 608 | 4 | 2.7943 | 0.0448 | AWGN
16 | 0.33 | 608 | 4.2 | 2.9943 | 0.0111 | AWGN
16 | 0.33 | 608 | 4.4 | 3.1943 | 0.002 | AWGN
16 | 0.33 | 608 | 4.6 | 3.3943 | 0.00027 | AWGN
16 | 0.33 | 608 | 4.8 | 3.5943 | 3.2e-05 | AWGN

## Notes
Source Contribution: | R1-166476
DATA1
Type: | NB-LDPC
Decoder: | FFT-QSPA
#Iterations (max): | 50
Blocklength scaling: | Lifting+shortening/puncturing
DATA2
Type: | Polar
Decoder: | SC List+CRC
List size: | 32
CRC: | 16
Blocklength scaling: | shortening/puncturing
DATA3
Type: | LTE turbo
Decoder: | max-log-map
CRC: | 0/16
#Iterations (max): | 8
Blocklength scaling: | shortening/puncturing