## NP CSI-RS
Specification | Section | Parameter | Function | Description | UE/cell specific | Applicable for cells | Value range | default value | Comment
|  | nzp-resourceConfigList-r13 | List of CSI-RS configurations for NP CSI-RS aggregation | Same as Rel.13 but extended as aggregation of up to 7 CSI-RS configurations (4-port * 7 for 28 ports CSI-RS) | UE specific | Independently configured per CSI process per cell. | SEQUENCE (SIZE (1..6)) OF NZP-TransmissionComb | N/A
|  | FrequencyDensityNonPrecoded | Indicator of freqency-domain density reduction for Class A CSI-RS | Either 1x (normal density), or 2x reduced, or 3x reduced | UE specific | Independently configured per CSI process per cell. | ENUMERATED {d1, d2, d3} | d1 | d1=1, d2=1/3, d3=1/3
|  | NZP-TransmissionCombNonprecoded | Comb offset configuration for NP NZP CSI-RS overhead reduction | Comb offset per CSI-RS configuration | UE specific | Independently configured per CSI process per cell. | N/A for d=1 INTEGER {0, 1} for d=1/2 INTEGER {0, 1, 2} for d=1/3 | N/A
|  | NZP-TransmissionCombListNonprecoded | Comb offset configuration for NP CSI-RS overhead reduction | Comb offset list for a NP CSI-RS resource | UE specific | Independently configured per CSI process per cell. | SEQUENCE (SIZE (1..3)) OF NZP-TransmissionComb | N/A
|  | cdmType | Configuration for CDM type of NP CSI-RS | Same as Rel.13 but extended to CDM-8 | UE specific | Independently configured per CSI process per cell. | ENUMERATED {cdm2, cdm4, cdm8} | cdm2
Open issues which may have RRC impact: 1) RM 2) CDM aggregation
Note on H4: RC: For d = 1, the offset is currently set as N/A. For d = 1/2, offset 0 is used instead. Do they need to be aligned?
Note on E5: Catherine:
Note on I6: RC: Do we need a default value? I noticed for many other parameters the default values are not set (or as N/A).

## BF CSI-RS
Specification | Section | Parameter | Function | Description | UE/cell specific | Applicable for cells | Value range | default value | Comment
|  | CSI-RS-ConfigNZPAperiodic | A new IE for "aperiodic CSI-RS", only applicable for Rel.14 beamformed CSI-RS (Class B eMIMO-Type), with 2, 4, or 8 ports | For each NZP CSI-RS resource, IE follows CSI-RS-ConfigNZP-r11 but without subframeConfig | UE specific | Independently configured per CSI process per cell. | N/A | N/A | Just as Rel.13 Class B K>1, this IE can be compounded K times
|  | numberActivatedCSI-RS-Resources | The number of activated CSI-RS resources = N (out of K RRC-configured aperiodic CSI-RS resources), N<=K | Max nominal value =4, but also limited by K and Nmax (UE capability) | UE specific | Independently configured per CSI process per cell. | INTEGER (1..4) | N/A
|  | FrequencyDensityBeamformed | Indicator of freqency-domain density reduction for Class B CSI-RS | Either 1x (normal density) or 2x reduced | UE specific | Independently configured per CSI process per cell. | ENUMERATED {d1, d2} | N/A
Open issues which may have RRC impact: 1) QCL 2) RM 3) Possible further details on reduced density

## UL DMRS
Specification | Section | Parameter | Function | Description | UE/cell specific | Applicable for cells | Value range | default value | Comment
|  | UL-DMRS-IFDMA | Indicator that the UE is configured with enhanced UL DMRS | if activated, RPF=2 IFDMA is used for UL DMRS | UE specific | Independently configured per CSI process per cell. | ENUMERATED {true} | N/A
Open issues which may have RRC impact: 1) indication by high layer parameter or L1 parameter is pending 2)CS/OCC/IFDMA table

## Class A CB extension
Specification | Section | Parameter | Function | Description | UE/cell specific | Applicable for cells | Value range | default value | Comment
|  | codebookConfigN1 | same as Rel.13 | Need new values for Rel.14 | UE specific | Independently configured per CSI process per cell. | ENUMERATED {n1, n2, n3, n4, n8, n10, n12, n14, n16} | N/A
|  | codebookConfigN2 | same as Rel.13 | Need new values for Rel.14 | UE specific | Independently configured per CSI process per cell. | ENUMERATED {n1, n2, n3, n4, n8, n10, n12, n14, n16} | N/A
Open issues which may have RRC impact: 1) Potential enhancement

## Hybrid CSI
Specification | Section | Parameter | Function | Description | UE/cell specific | Applicable for cells | Value range | default value | Comment
|  | CSI-RS-Config-EMIMO | Configuration for eMIMO-Type | Same as Rel.13, but add "HybridMech1" in addition to "nonPrecoded" and "beamformed" | UE specific | Independently configured per CSI process per cell. | N/A | N/A | "Hybrid Mech1" utilizes nonPrecoded/CLASS A as 1st eMIMO-Type and beamformed/CLASS B (K=1) as 2nd eMIMO-Type
|  | Periodicity1stEMIMO | For Hybrid Mechanism 1 PUCCH reporting, periodicity of 1st eMIMO-Type relative to the RI periodicity of the 2nd eMIMO-Type | The periodicity of the 1st eMIMO-Type is an integer multiple of the RI periodicity of the 2nd eMIMO-Type | UE specific | Independently configured per CSI process per cell. | TBD | N/A
|  | Offset1stEMIMO | For Hybrid Mechanism 1 PUCCH reporting, subframe offset of 1st eMIMO-Type relative to the RI subframe offset of the 2nd eMIMO-Type | The subframe offset of the 1st eMIMO-Type is defined relative to the RI subframe offset of the 2nd eMIMO-Type | UE specific | Independently configured per CSI process per cell. | TBD | N/A
Open issues which may have RRC impact: 1) Possibility of having HybridMech2 2) PUCCH format for the 1st eMIMO-Type of HybridMech1
Note on J2: RC: My current understanding is that in Rel.13 the CSI-RS of a CSI-process is configured as eMIMO-type-A or eMIMO-type B. For Rel.14 hybrid, CSI-RS can be configured as "hybrid mechan 1". This new type of CSI-RS actualy includes two component types, one as type A and type B. The comment may need some clarification to avoid confusion in RAN2.

## Advanced CSI
Specification | Section | Parameter | Function | Description | UE/cell specific | Applicable for cells | Value range | default value | Comment
|  | advancedCodebookEnabled | Enable advanced CSI codebook | If this is enabled, UE reports CSI based on the adnavced codebook. Otherwise, UE reports CSI based on legacy codebook (Rel.<=13) or Rel.13 Class A extension for >=20 ports | UE specific | Independently configured per CSI process per cell. | ENUMERATED {true} | N/A
Open issues which may have RRC impact: 1) Multiple configurations

## Semi-open-loop
Specification | Section | Parameter | Function | Description | UE/cell specific | Applicable for cells | Value range | default value | Comment
|  | semiolEnabled | Indicates whether semi-open-loop transmission is being used for derving CSI feedback, reporting and corresponding PDSCH transmission (DMRS) | If this is enabled, UE reports CSI based on the semi-open-loop transmission and decodes PDSCH using a new DMRS mapping table | UE specific | Independently configured per cell. | N/A | N/A
Open issues which may have RRC impact: 1) configurable PRG size