## Detailed IM schemes
IM techniques |  | Company | Tdoc number which describes IM technique and potential specification impact | Enabler | Potential specification impact | Evaluation submission | Tdoc number which provides evaluation result
Advanced receiver (IC/IS) | eMMSE-IRC | Huawei | R1-1701669 | Symmetric RS Timing alignment on cross-link. DL/UL subcarrier alignment | Symmetric RS design Information exchange among TRPs (e.g., DMRS port/pattern/sequence) Signaling/mechanism to facilitate interference cancellation and cross-link timing alignment | Provided | R1-1701673, R1-1701674
| Interference cancellation |  |  |  |  | Provided | R1-1700095,R1-1701672,R1-1701673, R1-1701674
| Packet exchange for interference cancellation) | Nokia | R1-1703110 | Information exchange among TRPs | Information exchanging the transmitted packet (including DL packet and scheduling information) from the DL TRP to the UL TRP | Provided | R1-1703109
| MMSE-IRC | NTT Docomo | R1-1702839, R1-1700635 | RS orthogonality | Design of DL/UL data DMRS | Provided | R1-1702836, R1-1702837, R1-1702838
| IS/IC receiver |  |  |  |  | Not provided | N/A
| Reduced complexity maximum likelihood (RML) receiver | MediaTek Inc. | R1-1702719, R1-1702720 | Symmetric RS Fixed data DM-RS location irrespective of control region size | Common reference signal (RS) desing for downlink and uplink data Location of data DM-RS Signaling of assitance information (e.g., scrambling seed) for receiver | Not provided | N/A
Hybrid dynamic/static UL/DL resource assignment | Distributed hybrid dynamic/static UL/DL resource assignment - For Macro deployment, intra-site coordination is a considered. | Ericsson | R1-1703302, R1-1703303 | Implementation based | None | Provided | R1-1703299, R1-1703300, R1-1703301
| Switching/adaptation between semi-static and dynamic operations | Panasonic | R1-1701929 | Not described in the contribution | 1) At the case of no complaint of the interference from the neighbor gNB, just dynamic operation can be fine as semi-static adaptation can reduce the latency and efficiency. On the other hand, if gNB receives the complaint of the interference from the other gNB, semi-static coordination would be useful. 2) Another one is switching on or off dynamic operation for same gNB. If dynamic operation is switched off, then the operation follows SIB indicated UL-DL change. Still if for same gNB, it is just implementation issue. If inter-gNB, it may need to define some new inter-gNB signaling to coordinate. | Not provided | N/A
Scheduling coordination |  | Huawei | R1-1701669 | Long-term CLI measurement Inter-TRP information exchange | RS for long-term CLI measurement Backhaul/OTA signaling to exchange information (e.g., DL/UL transmission direction, resource allocation) | Provided | R1-1701614
|  | Nokia | R1-1703110 | UE-to-UE CLI measurement (SRS or DMRS) Inter-TRP information exchange | RS for long-term CLI measurement IMR setting Backhaul/OTA signaling | Not provided | N/A
|  | Samsung | R1-1703007/R1-173008 | Inter-TRP information exchange Fixed/protected and flexible time resources with semi-static configuration CLI measurement and aggressor/victim identification | 1) Signaling for Intented UL/DL transmission direction configuration (X2/OTA) 2) Information on set of RBs from serving gNB to interfering gNB. 3) Measurement signal to support CLI detection and source identification (existing signal preferable) 4) Inter-TRP signalling to enable scheduling of victim or aggressor to protected resources | Not provided | N/A
|  | LGE | R1-1702500 | Long-term CLI measurement | IMR configuration | Not provided | N/A
Beam coordination |  | Huawei | R1-1701669 | Long-term CLI measurement Inter-TRP information exchange | RS for long-term CLI measurement Backhaul/OTA signaling to exchange information (e.g., DL/UL transmission direction,beam interference indication,resource allocation) | Provided | R1-1701673, R1-1701674，R1-1701672
|  | Samsung | R1-1703008 | Inter-TRP information exchange Dynamic selection of RS transmission direction CLI measurement | 1) Signaling for Intented UL/DL transmission direction configuration (X2/OTA) 2) RS for CLI measurment 3) Information on i) Rx beam index for TRP-to-TRP CLIM and ii) Tx beam index for UE-to-UE CLIM from serving gNB to interfering gNB. 4) Support for dynamic selection of RS transmission direction | Not provided | N/A
|  | Panasonic | R1-1701929 | Long/short-term CLI measurement | To coordinate DL transmission beam is quite useful considering multiple antenna situation in gNB site would be sufficiently available. To coordinate UL beam may not be always available as UEs may not always have directional antenna or multiple antennas. To coordinate reception beam would be implementation technique. | Not provided | N/A
|  | LGE | R1-1611857 | CLI measurement Inter-TRP information exchange | RS for CLI measurment Backhaul/OTA signaling to exchange information (e.g., beam-level intended DL/UL transmission direction/interference indication) | Not provided | N/A
Link adaptation |  | Intel | R1-1702247, R1-1703446 | DL and UL CLI measurement | 1) IM-RS that can capture both BS-UE interference and BS to BS and UE to UE interference 2) Slot structure that enables time-aligned DL and UL IM-RS transmission 3) Physical control and scheduling mechanism that enables resource allocation and transmission rate adaption in two steps so that measurement and measurement reporting can be implemented in between | Provided | R1-1702247, R1-1703446
|  | ZTE | R1-1701616 | None | Additional signaling overhead for DL and tell the UE how to do UL link adaptation, such as MCS, TBS information determination | Not provided | N/A
Power control |  | LGE | R1-1702501 | Information exchange among TRPs | resource-specific power control configuration Backhaul/OTA signaling to exchange information (e.g., intended DL/UL transmission direction configuration) | Provided | R1-1702499
|  | Nokia | R1-1703111 | Information exchange among TRPs Interferene-aware power control | Information exchanging among TRPs (e.g., DL/UL transmission direction) Interferene-aware power control(Different power control parameters are considered according to the interference condition) | Provided | R1-1703111
|  | Huawei | R1-1701669 | Long-term/short-term CLI measurement Inter-TRP information exchange | RS for long-termshort-term CLI measurement Backhaul/OTA signaling to exchange information (e.g., DL/UL transmission direction, resource allocation) | Provided | R1-1701614，R1-1701672
|  | Panasonic | R1-1701929 | Long/short-term CLI measurement | Both DL power control and UL power control could be considered. | Not provided | N/A
Sensing |  | MediaTek Inc. | R1-1703770 | Busy tone for interference measurement Data transmision over mini-slot Adjusable timing for sensing opportunity | adjustable sensing slot for both DL and UL LBT busy tone signal design data transmission over mini-slot | Provided | R1-1702718
|  | ZTE | R1-1701617 | Sensing based CLI measurements (Short-term measurement) | Frame/slot structure for sensing slot Design of Sensing signal Instantaneous measurement (energy detection, signal detection with existing RS (e.g., DMRS, CSI-RS, SRS) Detailed sensing procedure (including setting the sensing threshold values, and sensing timing, etc.) | Provided | R1-1701614
|  |  |  | Sensing based CLI measurements (Long-term measurement) | Statistical Measurement parameters (a busy rate of channel sensing (Rbusy), RSSI-UL, RSRP-UL) | Not provided | N/A
|  |  |  | Timing offset measurements | Not descrived in the contribution | Not provided | N/A
|  | Qualcomm | R1-1702649 | Semi-Static OTA measurement | gNB to gNB: OTA measurement slot structure UE to UE: OTA measurement slot structure and measurement feedback | Provided | R1-1703462
|  |  |  | Dynamic OTA measurement | special slot structure to support gap between PDCCH and data transmission group common PDCCH | Not provided | N/A
|  | Huawei | R1-1701669 | short-term CLI measurement | RS/channel for short-term CLI measurement | Provided | R1-1701672
|  | Samsung | R1-1703007 | LBT-based CLI avoidance as an option | Frame support for LBT on slot subset | Not provided | N/A
Cell/TRP clustering |  | CATT | R1-1702113 | Long-term RSRP like CLI measurement (TRP-TRP/gNB-gNB) Backhaul among TPRs/gNBs to enable a semi-static transmission direction coordination within a cluster, e.g. intended UL-DL usage OTA among TPRs/gNBs to enable a dynamic transmission direction coordination within a cluster, e.g. intended UL-DL usage | RS for TRP-TRP/gNB-gNB measurement, definition of the measurement Backhaul signaling OTA signaling | Not provided | N/A
OTA signaling |  | MediaTek Inc. | R1-1702719, R1-1704029, R1-1704056 | Multiple mini-slot transmissions in a slot following muturally hearable TX pattern Relaying of downlink control information in the uplink transmission | OTA/backhaul signaling in general specifically Control channel design for mini-slot RX/TX mutually hearable pattern definition information relay procedure for UE | Provided | R1-1704029, R1-1704056
|  | Fujitsu | R1-1701922,R1-1701923 | Signaling relaying via UE | Signaling decoding and relaying between two neighboring cells, where the signaling can be, e.g., transmission direction, channel information, etc. | Not provided | N/A
Co-channel multiple connectivity |  | Fujitsu | R1-1701923 | Change the serving point of the UE | DL/UL synchronization with multiple gNBs; co-channel multiple connectivity configuration coordination among gNBs; scheduling coordination between the serving gNBs of one UE | Not provided | N/A
Dynamic TDD Type Definition |  | CMCC | R1-1700444 | Information exchange among TRPs | Slot indicator, OTA/backhaul signaling | Not provided | N/A
Load/link-based resource/scheduling adaptation |  | AT&T | R1-1700296 | Different categories of CLI measurements (Long term/short term, single antenna/multiple antenna, wideband/subband, etc. ) | 1) IM-RS that applies to both BS-UE interference and BS-BS and UE-UE interference 2) Use NZP-CSI-RS and ZP-CSI-RS for CLI measurements 3) RS design to enable load measurement over the air 4) CLI measurement content includes load, RSRP, beam ID, differential AoA, differential CQI, etc. | Not provided | N/A