## Revision comments
Title of worksheets | Description
INH-30GHz | SLS calibration & Indoor Scenario (30GHz) with interference
UrbanMacro-30G | SLS calibration & UrbanMacro (30GHz) with interference
Macro-DenseUrban-4G | SLS calibration & Macro-DenseUrban (4G) with interference
Micro-DenseUrban-30G | SLS calibration & Macro-DenseUrban (30G) with interference
| Date | Version | Company | Comments
| 2016-12-16 | v0 | ZTE | Template - initial version
| 2017-01-05 | v1 | ZTE | Add LLS and SLS-InH-30G results
| 2017-01-14 | v2 | ZTE | Add SLS-UrbanMacro-30G results
| 2017-01-16 | v3 | Samsung | Add LLS and SLS InH-30G/UrbanMacro-30G/Macro-DenseUrban-4G results
| 2017-01-16 | v4 | LGE | Add LLS and SLS InH-30G/UrbanMacro-30G/Macro-DenseUrban-4G results
| 2017-01-17 | v5 | Spreadtrum | Add system level results
| 2017-01-19 | v7 | ZTE | Template - enlarge window sizes of LLS-related legends
| 2017-01-26 | v8 | Huawei | Add SLS results
| 2017-01-26 | v9 | Qualcomm | Added LLS for 4GHz
| 2017-02-07 | v10 | ZTE | Split link level results and system level results, this file only extrcts system level results based on v9
| 2017-02-08 | v11 | Xinwei | Add SLS results
| 2017-03-20 | v12 | ZTE | Add New SLS results
| 2017-03-21 | v13 | Spreadtrum | Update on system level results
| 2017-03-21 | v14 | ZTE | Update on system level results
| 2017-03-25 | v15 | Nokia | Added SLS results

## INH-30GHz
Source | ZTE | Samsung | LGE | Spreadtrum | Huawei | Xinwei | Nokia | Mean
Spectral efficiency (bit/s/Hz)
0 | 0.0777 | 0.02115 | 0 | 0 | 0.030926 | 0.061974 | 0.0482 | 0.034279
1 | 0.0979 | 0.02115 | 0 | 0.0444 | 0.10955 | 0.14461 | 0.0922 | 0.07283
2 | 0.117 | 0.024832 | 0 | 0.0635 | 0.13592 | 0.16206 | 0.1324 | 0.090817
3 | 0.1235 | 0.037409 | 0.0057067 | 0.0777 | 0.15413 | 0.17534 | 0.1431 | 0.10241
4 | 0.1318 | 0.050771 | 0.042482 | 0.0961 | 0.16662 | 0.18543 | 0.1604 | 0.11909
5 | 0.1477 | 0.066083 | 0.064993 | 0.1102 | 0.17652 | 0.19597 | 0.1691 | 0.13294
6 | 0.1585 | 0.089197 | 0.081029 | 0.1196 | 0.18738 | 0.2029 | 0.1747 | 0.14476
7 | 0.1742 | 0.10014 | 0.098684 | 0.1302 | 0.195 | 0.2093 | 0.1863 | 0.15626
8 | 0.1781 | 0.11122 | 0.11724 | 0.1395 | 0.19887 | 0.21139 | 0.1943 | 0.16437
9 | 0.1872 | 0.11943 | 0.13157 | 0.1477 | 0.20331 | 0.21602 | 0.2046 | 0.17283
10 | 0.1953 | 0.13239 | 0.13885 | 0.1538 | 0.20755 | 0.22108 | 0.2159 | 0.1807
11 | 0.1984 | 0.14002 | 0.14878 | 0.16 | 0.21081 | 0.22502 | 0.2211 | 0.1863
12 | 0.2 | 0.15891 | 0.15503 | 0.1663 | 0.21609 | 0.2283 | 0.2264 | 0.193
13 | 0.2049 | 0.17166 | 0.16204 | 0.1725 | 0.22218 | 0.23305 | 0.2291 | 0.19935
14 | 0.2086 | 0.17838 | 0.17437 | 0.179 | 0.22602 | 0.23806 | 0.2356 | 0.20572
15 | 0.2176 | 0.189 | 0.17976 | 0.1856 | 0.22843 | 0.24193 | 0.2407 | 0.21186
16 | 0.2223 | 0.19933 | 0.1867 | 0.1918 | 0.23106 | 0.24193 | 0.2449 | 0.21686
17 | 0.2334 | 0.21164 | 0.19185 | 0.1979 | 0.23411 | 0.24255 | 0.2474 | 0.22269
18 | 0.2388 | 0.21953 | 0.19753 | 0.2051 | 0.2368 | 0.24712 | 0.2531 | 0.22828
19 | 0.2406 | 0.22692 | 0.20431 | 0.2127 | 0.24022 | 0.25227 | 0.2592 | 0.23375
20 | 0.243 | 0.23714 | 0.20976 | 0.2178 | 0.24295 | 0.25516 | 0.2658 | 0.2388
21 | 0.2454 | 0.24813 | 0.21488 | 0.2226 | 0.24722 | 0.25875 | 0.2729 | 0.24427
22 | 0.2465 | 0.25593 | 0.21799 | 0.2276 | 0.25118 | 0.2591 | 0.2781 | 0.24806
23 | 0.2486 | 0.26753 | 0.22193 | 0.2333 | 0.25488 | 0.2591 | 0.2844 | 0.25282
24 | 0.2511 | 0.28054 | 0.22605 | 0.239 | 0.25767 | 0.26137 | 0.289 | 0.25782
25 | 0.2542 | 0.28862 | 0.22936 | 0.2432 | 0.26257 | 0.26238 | 0.2891 | 0.26135
26 | 0.2598 | 0.29732 | 0.2325 | 0.247 | 0.26495 | 0.26238 | 0.2935 | 0.26535
27 | 0.2656 | 0.30721 | 0.23426 | 0.2508 | 0.27015 | 0.2654 | 0.2973 | 0.2701
28 | 0.2737 | 0.31234 | 0.23744 | 0.2547 | 0.27325 | 0.27004 | 0.2989 | 0.27434
29 | 0.2766 | 0.32326 | 0.23954 | 0.2586 | 0.27613 | 0.27357 | 0.3014 | 0.27844
30 | 0.2846 | 0.3288 | 0.24216 | 0.2626 | 0.27955 | 0.27617 | 0.3014 | 0.28218
31 | 0.2885 | 0.3443 | 0.24443 | 0.2665 | 0.2826 | 0.27941 | 0.3048 | 0.28722
32 | 0.2888 | 0.35367 | 0.24648 | 0.2698 | 0.28438 | 0.27954 | 0.3118 | 0.29064
33 | 0.2888 | 0.35854 | 0.24835 | 0.2731 | 0.28852 | 0.28068 | 0.3159 | 0.29341
34 | 0.2888 | 0.36472 | 0.25063 | 0.2764 | 0.29173 | 0.28282 | 0.3159 | 0.29586
35 | 0.2888 | 0.37043 | 0.25363 | 0.2797 | 0.29587 | 0.28282 | 0.3159 | 0.29816
36 | 0.2888 | 0.37536 | 0.25572 | 0.2822 | 0.29775 | 0.28282 | 0.3186 | 0.30018
37 | 0.2902 | 0.38057 | 0.25815 | 0.2846 | 0.30165 | 0.28282 | 0.3255 | 0.30336
38 | 0.3036 | 0.38725 | 0.26068 | 0.287 | 0.30436 | 0.28295 | 0.3279 | 0.30768
39 | 0.3071 | 0.39394 | 0.2642 | 0.2894 | 0.30724 | 0.28295 | 0.3322 | 0.31101
40 | 0.3134 | 0.39657 | 0.26774 | 0.2918 | 0.30939 | 0.2849 | 0.3329 | 0.31381
41 | 0.3201 | 0.4018 | 0.27204 | 0.2943 | 0.31144 | 0.28954 | 0.3363 | 0.31793
42 | 0.3224 | 0.40757 | 0.27484 | 0.2968 | 0.31532 | 0.29425 | 0.3415 | 0.32181
43 | 0.3372 | 0.41153 | 0.27829 | 0.2993 | 0.31692 | 0.29828 | 0.3458 | 0.32676
44 | 0.3424 | 0.41556 | 0.28005 | 0.3018 | 0.32044 | 0.30154 | 0.3473 | 0.32987
45 | 0.3468 | 0.42081 | 0.28357 | 0.3044 | 0.32268 | 0.30339 | 0.3473 | 0.33271
46 | 0.3543 | 0.4237 | 0.28749 | 0.3071 | 0.3246 | 0.30621 | 0.3473 | 0.33581
47 | 0.3582 | 0.42594 | 0.29061 | 0.3124 | 0.32808 | 0.3068 | 0.3473 | 0.33848
48 | 0.3611 | 0.42975 | 0.29238 | 0.3178 | 0.32993 | 0.3068 | 0.3473 | 0.34072
49 | 0.3611 | 0.4349 | 0.29444 | 0.3216 | 0.33268 | 0.3068 | 0.3473 | 0.34269
50 | 0.3611 | 0.43785 | 0.29767 | 0.3243 | 0.33572 | 0.3068 | 0.3476 | 0.34443
51 | 0.3611 | 0.43987 | 0.29943 | 0.3269 | 0.33835 | 0.3068 | 0.3527 | 0.34645
52 | 0.3611 | 0.44266 | 0.30119 | 0.3296 | 0.3413 | 0.3068 | 0.3565 | 0.34845
53 | 0.3611 | 0.44485 | 0.30295 | 0.3323 | 0.34395 | 0.30781 | 0.3571 | 0.35001
54 | 0.3611 | 0.44744 | 0.30647 | 0.3349 | 0.34534 | 0.31008 | 0.36 | 0.35219
55 | 0.3611 | 0.44958 | 0.30942 | 0.3374 | 0.34779 | 0.31008 | 0.3655 | 0.35441
56 | 0.3611 | 0.45257 | 0.31183 | 0.3399 | 0.35043 | 0.31008 | 0.3684 | 0.35633
57 | 0.3761 | 0.45436 | 0.31528 | 0.3425 | 0.35309 | 0.31008 | 0.3703 | 0.36024
58 | 0.3786 | 0.45556 | 0.31704 | 0.345 | 0.35627 | 0.31228 | 0.3755 | 0.36289
59 | 0.382 | 0.45683 | 0.31887 | 0.3486 | 0.3606 | 0.32188 | 0.3757 | 0.36635
60 | 0.3871 | 0.45799 | 0.32409 | 0.3544 | 0.36515 | 0.32774 | 0.3757 | 0.37031
61 | 0.3883 | 0.45894 | 0.32585 | 0.3601 | 0.3675 | 0.33254 | 0.3757 | 0.3727
62 | 0.3897 | 0.46001 | 0.32761 | 0.3637 | 0.36999 | 0.33641 | 0.3757 | 0.37473
63 | 0.393 | 0.46093 | 0.32996 | 0.3673 | 0.37343 | 0.33747 | 0.3757 | 0.37683
64 | 0.3943 | 0.46173 | 0.33373 | 0.3709 | 0.37617 | 0.33747 | 0.3781 | 0.37891
65 | 0.3943 | 0.46272 | 0.33641 | 0.3745 | 0.37986 | 0.33747 | 0.3836 | 0.38127
66 | 0.3943 | 0.46332 | 0.33988 | 0.3779 | 0.38226 | 0.33747 | 0.3874 | 0.38322
67 | 0.3943 | 0.46411 | 0.34318 | 0.3813 | 0.38519 | 0.33747 | 0.39 | 0.38508
68 | 0.3977 | 0.46451 | 0.34698 | 0.3847 | 0.38801 | 0.33747 | 0.39 | 0.38705
69 | 0.4019 | 0.46531 | 0.34874 | 0.3881 | 0.39206 | 0.34075 | 0.39 | 0.38955
70 | 0.4025 | 0.46557 | 0.35227 | 0.3916 | 0.39526 | 0.34075 | 0.4009 | 0.39269
71 | 0.4065 | 0.46611 | 0.35751 | 0.3951 | 0.39846 | 0.34075 | 0.4058 | 0.39575
72 | 0.4113 | 0.4665 | 0.36107 | 0.3986 | 0.4011 | 0.34129 | 0.4116 | 0.39878
73 | 0.4206 | 0.4669 | 0.3646 | 0.4046 | 0.4029 | 0.35465 | 0.4133 | 0.40393
74 | 0.4217 | 0.4669 | 0.36812 | 0.4124 | 0.40582 | 0.36384 | 0.4172 | 0.408
75 | 0.4235 | 0.4673 | 0.37164 | 0.4175 | 0.40918 | 0.37154 | 0.4189 | 0.41137
76 | 0.4252 | 0.4673 | 0.3734 | 0.4223 | 0.4129 | 0.37495 | 0.4189 | 0.41356
77 | 0.4312 | 0.4673 | 0.37693 | 0.4271 | 0.4164 | 0.37495 | 0.4189 | 0.41611
78 | 0.4333 | 0.4673 | 0.38203 | 0.4323 | 0.41997 | 0.37495 | 0.4189 | 0.41839
79 | 0.4333 | 0.4673 | 0.38515 | 0.4376 | 0.42322 | 0.37495 | 0.4189 | 0.42006
80 | 0.4333 | 0.4673 | 0.39102 | 0.4475 | 0.42801 | 0.37495 | 0.4189 | 0.423
81 | 0.4333 | 0.4673 | 0.3963 | 0.457 | 0.43413 | 0.37495 | 0.4189 | 0.42598
82 | 0.4333 | 0.4673 | 0.39869 | 0.4633 | 0.43866 | 0.37495 | 0.4329 | 0.42987
83 | 0.4635 | 0.4673 | 0.40158 | 0.4694 | 0.44729 | 0.37823 | 0.4412 | 0.43836
84 | 0.4822 | 0.4673 | 0.40687 | 0.4755 | 0.45403 | 0.37823 | 0.4457 | 0.44426
85 | 0.4905 | 0.4673 | 0.40863 | 0.4819 | 0.46244 | 0.37823 | 0.4606 | 0.44994
86 | 0.5188 | 0.4673 | 0.41215 | 0.4893 | 0.47404 | 0.37836 | 0.4739 | 0.45912
87 | 0.538 | 0.4673 | 0.41391 | 0.502 | 0.48132 | 0.39159 | 0.4768 | 0.46727
88 | 0.5524 | 0.4673 | 0.42624 | 0.5147 | 0.49076 | 0.40903 | 0.5007 | 0.48016
89 | 0.5647 | 0.4673 | 0.43329 | 0.5244 | 0.50589 | 0.41925 | 0.5185 | 0.49048
90 | 0.5864 | 0.4673 | 0.43857 | 0.5333 | 0.51435 | 0.42266 | 0.5203 | 0.49755
91 | 0.6203 | 0.4673 | 0.45157 | 0.5564 | 0.53558 | 0.42266 | 0.5211 | 0.5107
92 | 0.6338 | 0.4673 | 0.46147 | 0.5716 | 0.55693 | 0.42266 | 0.5296 | 0.52048
93 | 0.6521 | 0.4673 | 0.47441 | 0.5803 | 0.57333 | 0.42594 | 0.5347 | 0.52973
94 | 0.7038 | 0.4673 | 0.48261 | 0.5941 | 0.60076 | 0.46434 | 0.5909 | 0.55769
95 | 0.7221 | 0.4673 | 0.50038 | 0.6133 | 0.64073 | 0.48386 | 0.6069 | 0.57637
96 | 0.7221 | 0.4673 | 0.53368 | 0.6329 | 0.66299 | 0.48399 | 0.6441 | 0.59244
97 | 0.7221 | 0.4673 | 0.6288 | 0.6715 | 0.76917 | 0.48399 | 0.6932 | 0.63372
98 | 0.8236 | 0.4673 | 0.64817 | 0.7056 | 0.8022 | 0.55293 | 0.7671 | 0.68099
99 | 0.8665 | 0.4673 | 0.76744 | 0.776 | 0.84823 | 0.56577 | 0.8039 | 0.72788
100 | 0.8665 | 0.4673 | 1.0762 | 1.6667 | 1.0712 | 1.1281 | 0.854 | 1.0186

## UrbanMacro-30G
Source | ZTE | Samsung | LGE | Spreadtrum | Huawei | Xinwei | Nokia | Mean
Outage(%) | 21% | 23% |  | 24% | 21% |  | 25% | 0.228
Spectral efficiency (bit/s/Hz)
0 | 0 | 0 | 0 | 0 | 0 | 0 | 0 | 0
1 | 0 | 0 | 0 | 0 | 0 | 0 | 0 | 0
2 | 0 | 0 | 0 | 0 | 0 | 0 | 0 | 0
3 | 0 | 0 | 0 | 0 | 0 | 0 | 0 | 0
4 | 0 | 0 | 0 | 0 | 0 | 0 | 0 | 0
5 | 0 | 0 | 0 | 0 | 0 | 0 | 0 | 0
6 | 0 | 0 | 0 | 0 | 0 | 0 | 0 | 0
7 | 0 | 0 | 0 | 0 | 0 | 0 | 0 | 0
8 | 0 | 0 | 0 | 0 | 0 | 0 | 0 | 0
9 | 0 | 0 | 0 | 0 | 0 | 0 | 0 | 0
10 | 0 | 0 | 0 | 0 | 0 | 0 | 0 | 0
11 | 0 | 0 | 0 | 0 | 0 | 0 | 0 | 0
12 | 0 | 0 | 0 | 0 | 0 | 0 | 0 | 0
13 | 0 | 0 | 0 | 0 | 0 | 0 | 0 | 0
14 | 0 | 0 | 0 | 0 | 0 | 0 | 0 | 0
15 | 0 | 0 | 0 | 0 | 0 | 0 | 0 | 0
16 | 0 | 0 | 0 | 0.0005 | 0 | 0 | 0 | 7.1429e-05
17 | 0 | 0 | 0 | 0.0014 | 0 | 0 | 0 | 0.0002
18 | 0 | 0 | 0 | 0.0023 | 0 | 0.00020562 | 0 | 0.00035795
19 | 0 | 0 | 0.0003075 | 0.0032 | 0 | 0.00097671 | 0 | 0.0006406
20 | 0 | 0 | 0.000769 | 0.0041 | 0 | 0.0019151 | 0 | 0.00096916
21 | 0 | 0 | 0.0012364 | 0.005 | 0 | 0.0052691 | 0 | 0.0016436
22 | 0.0002 | 0 | 0.0018883 | 0.0059 | 0.00038664 | 0.0076498 | 0 | 0.0022892
23 | 0.0021 | 0 | 0.0026142 | 0.0068 | 0.0017399 | 0.0094501 | 0 | 0.0032435
24 | 0.0035 | 0.000423 | 0.0030755 | 0.0077 | 0.0034798 | 0.010485 | 0 | 0.0040947
25 | 0.0048 | 0.0017977 | 0.003537 | 0.0087 | 0.0056063 | 0.012908 | 0 | 0.0053356
26 | 0.0059 | 0.0047968 | 0.0043057 | 0.0096 | 0.0073461 | 0.015657 | 0 | 0.0068008
27 | 0.0085 | 0.0093546 | 0.004921 | 0.0105 | 0.0092793 | 0.017316 | 0 | 0.008553
28 | 0.012 | 0.012172 | 0.005536 | 0.0114 | 0.010826 | 0.021924 | 0 | 0.010551
29 | 0.0145 | 0.014382 | 0.0066125 | 0.0123 | 0.012179 | 0.024917 | 0.0012 | 0.012299
30 | 0.0163 | 0.016497 | 0.0078427 | 0.0132 | 0.014806 | 0.03156 | 0.0024 | 0.014658
31 | 0.018 | 0.019035 | 0.0088847 | 0.0162 | 0.018536 | 0.035279 | 0.0042 | 0.017162
32 | 0.0206 | 0.020727 | 0.01012 | 0.0196 | 0.020772 | 0.037711 | 0.0077 | 0.019604
33 | 0.0224 | 0.02115 | 0.01168 | 0.0231 | 0.023336 | 0.039364 | 0.0092 | 0.021461
34 | 0.0281 | 0.02115 | 0.013499 | 0.0265 | 0.025453 | 0.042242 | 0.0113 | 0.024035
35 | 0.0309 | 0.02115 | 0.0153 | 0.0295 | 0.028708 | 0.046179 | 0.015 | 0.026677
36 | 0.0342 | 0.02115 | 0.017434 | 0.0324 | 0.031208 | 0.04914 | 0.0165 | 0.028862
37 | 0.0367 | 0.022246 | 0.019867 | 0.0353 | 0.034021 | 0.056287 | 0.018 | 0.031774
38 | 0.0374 | 0.023976 | 0.022023 | 0.0383 | 0.037352 | 0.060625 | 0.0234 | 0.034725
39 | 0.0389 | 0.025197 | 0.026532 | 0.0413 | 0.039672 | 0.063586 | 0.0286 | 0.037684
40 | 0.0419 | 0.027561 | 0.029568 | 0.0446 | 0.041355 | 0.070481 | 0.0303 | 0.040824
41 | 0.0446 | 0.030683 | 0.032877 | 0.0479 | 0.044053 | 0.076251 | 0.0332 | 0.044223
42 | 0.0474 | 0.033408 | 0.035903 | 0.0512 | 0.04687 | 0.078683 | 0.0356 | 0.047009
43 | 0.0501 | 0.037747 | 0.039964 | 0.0555 | 0.050444 | 0.086549 | 0.0375 | 0.051115
44 | 0.0526 | 0.041768 | 0.04403 | 0.0613 | 0.053949 | 0.090416 | 0.0398 | 0.054838
45 | 0.056 | 0.047659 | 0.047369 | 0.0671 | 0.057056 | 0.093924 | 0.0456 | 0.059244
46 | 0.0609 | 0.052117 | 0.049986 | 0.0718 | 0.060435 | 0.096222 | 0.0518 | 0.063323
47 | 0.0654 | 0.058523 | 0.056834 | 0.0766 | 0.063363 | 0.10009 | 0.0536 | 0.067773
48 | 0.0745 | 0.063021 | 0.061583 | 0.0815 | 0.066518 | 0.10373 | 0.0612 | 0.073151
49 | 0.0766 | 0.067684 | 0.066475 | 0.087 | 0.069991 | 0.10857 | 0.0654 | 0.077389
50 | 0.0794 | 0.072441 | 0.07039 | 0.0924 | 0.074117 | 0.11728 | 0.0708 | 0.082405
51 | 0.0876 | 0.077137 | 0.076598 | 0.1003 | 0.079074 | 0.12795 | 0.0793 | 0.089709
52 | 0.0924 | 0.081546 | 0.082524 | 0.1082 | 0.083828 | 0.13281 | 0.0844 | 0.095102
53 | 0.094 | 0.086929 | 0.08783 | 0.1146 | 0.089217 | 0.13575 | 0.0872 | 0.09936
54 | 0.0971 | 0.091193 | 0.093054 | 0.1213 | 0.093499 | 0.1441 | 0.0904 | 0.10438
55 | 0.1009 | 0.097063 | 0.1002 | 0.1308 | 0.096774 | 0.14749 | 0.0952 | 0.10978
56 | 0.1055 | 0.10305 | 0.10712 | 0.1373 | 0.10113 | 0.15115 | 0.1009 | 0.11516
57 | 0.1132 | 0.11606 | 0.1127 | 0.1428 | 0.10737 | 0.15387 | 0.1053 | 0.12162
58 | 0.12 | 0.12782 | 0.12192 | 0.1482 | 0.11189 | 0.1568 | 0.1105 | 0.12816
59 | 0.1209 | 0.13505 | 0.12976 | 0.1536 | 0.11785 | 0.15999 | 0.1128 | 0.13285
60 | 0.1252 | 0.13991 | 0.13642 | 0.159 | 0.12336 | 0.16475 | 0.12 | 0.13838
61 | 0.1292 | 0.14695 | 0.14408 | 0.1652 | 0.13025 | 0.17457 | 0.128 | 0.14546
62 | 0.1374 | 0.15576 | 0.15091 | 0.1716 | 0.13471 | 0.18152 | 0.14 | 0.15313
63 | 0.1417 | 0.16198 | 0.15805 | 0.1757 | 0.139 | 0.18968 | 0.1421 | 0.15832
64 | 0.1525 | 0.16884 | 0.16558 | 0.179 | 0.1444 | 0.19666 | 0.1487 | 0.1651
65 | 0.1677 | 0.17516 | 0.17467 | 0.1823 | 0.15167 | 0.20139 | 0.1557 | 0.17266
66 | 0.1742 | 0.1846 | 0.17968 | 0.1856 | 0.15854 | 0.2081 | 0.1674 | 0.17973
67 | 0.1807 | 0.19876 | 0.18672 | 0.1907 | 0.16575 | 0.21638 | 0.1703 | 0.18704
68 | 0.1874 | 0.20636 | 0.19637 | 0.1965 | 0.17218 | 0.22489 | 0.1801 | 0.19483
69 | 0.1963 | 0.21719 | 0.2008 | 0.2019 | 0.17771 | 0.2283 | 0.1937 | 0.20227
70 | 0.2108 | 0.22893 | 0.21076 | 0.2067 | 0.18352 | 0.23188 | 0.1988 | 0.2102
71 | 0.2171 | 0.23672 | 0.21136 | 0.2114 | 0.1887 | 0.23696 | 0.203 | 0.21504
72 | 0.2331 | 0.24869 | 0.22097 | 0.2164 | 0.19821 | 0.24077 | 0.2106 | 0.22411
73 | 0.2366 | 0.25756 | 0.22545 | 0.2214 | 0.20495 | 0.24193 | 0.2153 | 0.22903
74 | 0.2419 | 0.27032 | 0.2315 | 0.2265 | 0.2117 | 0.24206 | 0.2243 | 0.23547
75 | 0.2475 | 0.28884 | 0.23602 | 0.231 | 0.2192 | 0.24651 | 0.2291 | 0.2426
76 | 0.2527 | 0.29967 | 0.24306 | 0.2355 | 0.22851 | 0.25565 | 0.2367 | 0.25026
77 | 0.2642 | 0.31051 | 0.24659 | 0.2399 | 0.23501 | 0.2617 | 0.243 | 0.25727
78 | 0.2871 | 0.32431 | 0.25371 | 0.2436 | 0.24544 | 0.2687 | 0.2527 | 0.26794
79 | 0.2987 | 0.33679 | 0.26295 | 0.2472 | 0.25297 | 0.27954 | 0.2604 | 0.27693
80 | 0.3091 | 0.34898 | 0.2642 | 0.2508 | 0.2592 | 0.28282 | 0.2667 | 0.28311
81 | 0.3134 | 0.36634 | 0.27184 | 0.2566 | 0.26787 | 0.28291 | 0.2713 | 0.29004
82 | 0.3288 | 0.38086 | 0.28181 | 0.267 | 0.27618 | 0.28427 | 0.2828 | 0.30025
83 | 0.3332 | 0.39901 | 0.28858 | 0.2725 | 0.28277 | 0.29742 | 0.287 | 0.30864
84 | 0.3399 | 0.41462 | 0.28886 | 0.2779 | 0.29174 | 0.3068 | 0.2936 | 0.3162
85 | 0.3524 | 0.42763 | 0.29238 | 0.2833 | 0.30035 | 0.31008 | 0.3025 | 0.32409
86 | 0.3572 | 0.4391 | 0.29943 | 0.2888 | 0.30933 | 0.32004 | 0.3171 | 0.333
87 | 0.3611 | 0.44512 | 0.31008 | 0.2944 | 0.31344 | 0.32941 | 0.3275 | 0.34015
88 | 0.3611 | 0.45291 | 0.31704 | 0.3013 | 0.32816 | 0.33747 | 0.3415 | 0.3485
89 | 0.3665 | 0.45874 | 0.31704 | 0.3096 | 0.34284 | 0.34546 | 0.3533 | 0.35621
90 | 0.3912 | 0.46198 | 0.32829 | 0.3217 | 0.35251 | 0.36118 | 0.3677 | 0.36922
91 | 0.4298 | 0.46451 | 0.33818 | 0.3312 | 0.36436 | 0.37495 | 0.3763 | 0.38276
92 | 0.432 | 0.46611 | 0.34979 | 0.3361 | 0.37757 | 0.37823 | 0.398 | 0.39111
93 | 0.4332 | 0.4673 | 0.35227 | 0.3397 | 0.39455 | 0.37836 | 0.4172 | 0.39751
94 | 0.4655 | 0.4673 | 0.36838 | 0.3434 | 0.41146 | 0.40705 | 0.4189 | 0.41171
95 | 0.5387 | 0.4673 | 0.39081 | 0.35 | 0.42493 | 0.42266 | 0.4319 | 0.43233
96 | 0.5416 | 0.4673 | 0.4192 | 0.3656 | 0.44738 | 0.42594 | 0.4632 | 0.44717
97 | 0.6066 | 0.4673 | 0.45442 | 0.3732 | 0.47346 | 0.48399 | 0.5034 | 0.48034
98 | 0.7029 | 0.4673 | 0.48796 | 0.4213 | 0.52418 | 0.52723 | 0.5203 | 0.5216
99 | 0.7963 | 0.4673 | 0.53192 | 0.4724 | 0.58714 | 0.67243 | 0.6071 | 0.59066
100 | 1.171 | 0.4673 | 1.0568 | 0.6667 | 1.426 | 1.1281 | 0.8395 | 0.96506

## Macro-DenseUrban-4G
Source | Samsung | LGE | Huawei | Xinwei | ZTE | Nokia | Mean
Spectral efficiency (bit/s/Hz)
0 | 0.034606 | 0 | 0.060341 | 0.077265 | 0.0009 | 0.0059605 | 0.029845
1 | 0.11643 | 0.00015965 | 0.10714 | 0.098233 | 0.0366 | 0.053305 | 0.068645
2 | 0.13627 | 0.0050456 | 0.12109 | 0.10944 | 0.0451 | 0.068212 | 0.080861
3 | 0.15559 | 0.0097402 | 0.13187 | 0.11649 | 0.0515 | 0.0742 | 0.089899
4 | 0.16711 | 0.020946 | 0.13815 | 0.12094 | 0.0679 | 0.077346 | 0.098731
5 | 0.18308 | 0.03713 | 0.14479 | 0.13219 | 0.075 | 0.086037 | 0.10971
6 | 0.18839 | 0.0631 | 0.15359 | 0.13915 | 0.0763 | 0.090634 | 0.11853
7 | 0.20174 | 0.071267 | 0.1574 | 0.14338 | 0.0804 | 0.09487 | 0.12484
8 | 0.21645 | 0.080745 | 0.1637 | 0.14755 | 0.0866 | 0.10377 | 0.13314
9 | 0.22977 | 0.086637 | 0.16994 | 0.15186 | 0.094 | 0.10689 | 0.13985
10 | 0.23543 | 0.092651 | 0.17505 | 0.15731 | 0.095 | 0.11025 | 0.14428
11 | 0.24589 | 0.10197 | 0.17801 | 0.16007 | 0.0959 | 0.11567 | 0.14958
12 | 0.24873 | 0.10662 | 0.18229 | 0.16439 | 0.0997 | 0.11871 | 0.15341
13 | 0.25359 | 0.1111 | 0.18515 | 0.1671 | 0.1029 | 0.12454 | 0.1574
14 | 0.25945 | 0.11679 | 0.18731 | 0.17096 | 0.1136 | 0.12744 | 0.16259
15 | 0.26489 | 0.12135 | 0.193 | 0.17408 | 0.1149 | 0.13054 | 0.16646
16 | 0.26847 | 0.12597 | 0.19568 | 0.17854 | 0.1224 | 0.13633 | 0.17123
17 | 0.27422 | 0.12992 | 0.19798 | 0.1819 | 0.1238 | 0.13956 | 0.17456
18 | 0.27919 | 0.13394 | 0.20321 | 0.18676 | 0.1326 | 0.14531 | 0.18017
19 | 0.28657 | 0.13762 | 0.20655 | 0.19225 | 0.1403 | 0.14823 | 0.18525
20 | 0.29042 | 0.14109 | 0.21107 | 0.19529 | 0.1463 | 0.15115 | 0.18922
21 | 0.30225 | 0.14518 | 0.21432 | 0.19938 | 0.1501 | 0.15443 | 0.19428
22 | 0.30905 | 0.14851 | 0.21812 | 0.20291 | 0.1594 | 0.16017 | 0.19969
23 | 0.31246 | 0.1522 | 0.22277 | 0.20679 | 0.1608 | 0.16316 | 0.20303
24 | 0.31602 | 0.15652 | 0.22418 | 0.21042 | 0.1701 | 0.16616 | 0.20723
25 | 0.32235 | 0.16033 | 0.22717 | 0.21308 | 0.1777 | 0.16926 | 0.21165
26 | 0.32783 | 0.16379 | 0.23118 | 0.21564 | 0.1823 | 0.17207 | 0.21547
27 | 0.33154 | 0.16676 | 0.23388 | 0.21748 | 0.1839 | 0.175 | 0.21809
28 | 0.33829 | 0.16988 | 0.23577 | 0.21929 | 0.1913 | 0.17587 | 0.22173
29 | 0.34322 | 0.17349 | 0.23819 | 0.22274 | 0.1954 | 0.17878 | 0.2253
30 | 0.34868 | 0.17604 | 0.2405 | 0.22445 | 0.1958 | 0.18089 | 0.22773
31 | 0.35048 | 0.17716 | 0.24336 | 0.22853 | 0.2019 | 0.18665 | 0.23135
32 | 0.35834 | 0.17992 | 0.24515 | 0.23097 | 0.2089 | 0.18687 | 0.23503
33 | 0.36232 | 0.18424 | 0.24855 | 0.23327 | 0.212 | 0.18962 | 0.23833
34 | 0.36757 | 0.18748 | 0.2509 | 0.23563 | 0.2168 | 0.19072 | 0.24152
35 | 0.37054 | 0.19019 | 0.25405 | 0.23766 | 0.2182 | 0.19553 | 0.24436
36 | 0.37368 | 0.19423 | 0.25682 | 0.24188 | 0.2224 | 0.19859 | 0.24793
37 | 0.37758 | 0.19767 | 0.25779 | 0.24479 | 0.2273 | 0.20156 | 0.25111
38 | 0.38656 | 0.20019 | 0.26184 | 0.24682 | 0.2309 | 0.2019 | 0.2547
39 | 0.39222 | 0.20336 | 0.26377 | 0.25107 | 0.2363 | 0.20472 | 0.25857
40 | 0.39572 | 0.20843 | 0.26592 | 0.25197 | 0.2411 | 0.20761 | 0.26179
41 | 0.39981 | 0.21082 | 0.2688 | 0.25688 | 0.2453 | 0.21064 | 0.26537
42 | 0.40622 | 0.21259 | 0.27179 | 0.25965 | 0.247 | 0.21354 | 0.26847
43 | 0.40948 | 0.2152 | 0.27359 | 0.26597 | 0.2506 | 0.21633 | 0.27186
44 | 0.41233 | 0.2194 | 0.27491 | 0.26597 | 0.2518 | 0.21936 | 0.27396
45 | 0.41712 | 0.22322 | 0.27797 | 0.2661 | 0.2542 | 0.22221 | 0.2768
46 | 0.42362 | 0.22575 | 0.28135 | 0.26623 | 0.2577 | 0.22352 | 0.27969
47 | 0.42912 | 0.22676 | 0.28385 | 0.26785 | 0.2611 | 0.22545 | 0.28236
48 | 0.43246 | 0.22853 | 0.28627 | 0.27044 | 0.2635 | 0.22652 | 0.28462
49 | 0.43659 | 0.23007 | 0.28839 | 0.27189 | 0.2656 | 0.23107 | 0.28727
50 | 0.43959 | 0.23293 | 0.29231 | 0.27334 | 0.2691 | 0.23138 | 0.28978
51 | 0.44268 | 0.23589 | 0.29405 | 0.27859 | 0.2736 | 0.23408 | 0.29315
52 | 0.44672 | 0.24031 | 0.29813 | 0.28237 | 0.2839 | 0.23544 | 0.29781
53 | 0.44861 | 0.24321 | 0.29978 | 0.2862 | 0.2899 | 0.23999 | 0.30128
54 | 0.45185 | 0.24447 | 0.30231 | 0.28697 | 0.2973 | 0.24024 | 0.30386
55 | 0.45575 | 0.24625 | 0.30458 | 0.28723 | 0.2983 | 0.24052 | 0.30544
56 | 0.45749 | 0.24802 | 0.30796 | 0.28723 | 0.3018 | 0.24514 | 0.30794
57 | 0.45796 | 0.25235 | 0.31062 | 0.2905 | 0.3029 | 0.24645 | 0.31013
58 | 0.45798 | 0.2571 | 0.31251 | 0.29397 | 0.3033 | 0.2511 | 0.31266
59 | 0.46104 | 0.25944 | 0.31533 | 0.29639 | 0.3074 | 0.25481 | 0.31573
60 | 0.46332 | 0.26364 | 0.31778 | 0.30036 | 0.3093 | 0.25779 | 0.3187
61 | 0.46416 | 0.26573 | 0.32099 | 0.30336 | 0.3156 | 0.25828 | 0.32135
62 | 0.46492 | 0.26635 | 0.32505 | 0.30503 | 0.3168 | 0.26115 | 0.32322
63 | 0.46571 | 0.27131 | 0.32776 | 0.3086 | 0.3259 | 0.26522 | 0.32742
64 | 0.46651 | 0.27636 | 0.33214 | 0.31496 | 0.3277 | 0.26718 | 0.33081
65 | 0.46691 | 0.27991 | 0.33533 | 0.31496 | 0.3295 | 0.27259 | 0.3332
66 | 0.46691 | 0.28361 | 0.33816 | 0.31501 | 0.3347 | 0.27563 | 0.33567
67 | 0.46731 | 0.28699 | 0.34012 | 0.31522 | 0.3392 | 0.2759 | 0.33746
68 | 0.46731 | 0.28876 | 0.34245 | 0.31522 | 0.3452 | 0.27951 | 0.33974
69 | 0.46731 | 0.29053 | 0.34565 | 0.31522 | 0.3452 | 0.28207 | 0.341
70 | 0.46731 | 0.29068 | 0.34837 | 0.31998 | 0.348 | 0.28608 | 0.3434
71 | 0.46731 | 0.29594 | 0.35285 | 0.32816 | 0.3525 | 0.29035 | 0.34785
72 | 0.46731 | 0.303 | 0.35546 | 0.33383 | 0.3559 | 0.29335 | 0.35148
73 | 0.46731 | 0.30923 | 0.35979 | 0.33975 | 0.3595 | 0.29628 | 0.35531
74 | 0.46731 | 0.31534 | 0.3623 | 0.34322 | 0.3609 | 0.29936 | 0.35807
75 | 0.46731 | 0.31881 | 0.36656 | 0.34322 | 0.3611 | 0.30518 | 0.36036
76 | 0.46731 | 0.31888 | 0.37034 | 0.34322 | 0.3611 | 0.30814 | 0.3615
77 | 0.46731 | 0.32297 | 0.37422 | 0.34549 | 0.3616 | 0.31742 | 0.36483
78 | 0.46731 | 0.33031 | 0.37839 | 0.34996 | 0.3658 | 0.32008 | 0.36864
79 | 0.46731 | 0.33392 | 0.3817 | 0.34996 | 0.3686 | 0.32189 | 0.37056
80 | 0.46731 | 0.33874 | 0.38646 | 0.36196 | 0.3734 | 0.32426 | 0.37535
81 | 0.46731 | 0.34533 | 0.39151 | 0.37464 | 0.3799 | 0.32634 | 0.38084
82 | 0.46731 | 0.35113 | 0.39641 | 0.37982 | 0.3887 | 0.33205 | 0.3859
83 | 0.46731 | 0.35431 | 0.40132 | 0.38496 | 0.3928 | 0.34076 | 0.39024
84 | 0.46731 | 0.35431 | 0.40726 | 0.38522 | 0.3941 | 0.3437 | 0.39198
85 | 0.46731 | 0.36413 | 0.41274 | 0.38522 | 0.4075 | 0.35336 | 0.39837
86 | 0.46731 | 0.37202 | 0.42077 | 0.38522 | 0.414 | 0.37056 | 0.40498
87 | 0.46731 | 0.38298 | 0.42757 | 0.39975 | 0.4193 | 0.37112 | 0.41134
88 | 0.46731 | 0.393 | 0.44146 | 0.42721 | 0.4333 | 0.3841 | 0.4244
89 | 0.46731 | 0.3986 | 0.44554 | 0.42721 | 0.4372 | 0.38597 | 0.42697
90 | 0.46731 | 0.3986 | 0.44884 | 0.43395 | 0.4487 | 0.39421 | 0.43194
91 | 0.46731 | 0.41333 | 0.45798 | 0.43421 | 0.4559 | 0.41189 | 0.4401
92 | 0.46731 | 0.42924 | 0.46439 | 0.43421 | 0.4743 | 0.41425 | 0.44728
93 | 0.46731 | 0.44705 | 0.47547 | 0.43421 | 0.4806 | 0.42615 | 0.45513
94 | 0.46731 | 0.45529 | 0.48159 | 0.43421 | 0.4809 | 0.45424 | 0.46226
95 | 0.46731 | 0.46017 | 0.49879 | 0.4568 | 0.4824 | 0.46791 | 0.47223
96 | 0.46731 | 0.50135 | 0.51821 | 0.4902 | 0.4853 | 0.49976 | 0.49369
97 | 0.46731 | 0.5297 | 0.53552 | 0.4972 | 0.5416 | 0.59589 | 0.52787
98 | 0.46731 | 0.53147 | 0.57393 | 0.57419 | 0.5416 | 0.63872 | 0.55454
99 | 0.46731 | 0.65474 | 0.61345 | 0.57629 | 0.8941 | 0.68484 | 0.64846
100 | 0.46731 | 1.0629 | 0.86571 | 0.69318 | 1.0214 | 1.0431 | 0.85894

## Micro-DenseUrban-30G
Source | Huawei | ZTE | Mean
Spectral efficiency (bit/s/Hz)
0 | 0.0023198 | 0.0002 | 0.0012599
1 | 0.0092793 | 0.0096 | 0.0094397
2 | 0.018022 | 0.0195 | 0.018761
3 | 0.030117 | 0.031 | 0.030558
4 | 0.039356 | 0.0374 | 0.038378
5 | 0.048953 | 0.0506 | 0.049776
6 | 0.060382 | 0.0569 | 0.058641
7 | 0.070917 | 0.0622 | 0.066558
8 | 0.078312 | 0.0706 | 0.074456
9 | 0.087769 | 0.0757 | 0.081734
10 | 0.097544 | 0.0785 | 0.088022
11 | 0.10694 | 0.0831 | 0.09502
12 | 0.11516 | 0.0927 | 0.10393
13 | 0.12177 | 0.0986 | 0.11019
14 | 0.12981 | 0.1056 | 0.11771
15 | 0.13742 | 0.1121 | 0.12476
16 | 0.14766 | 0.1149 | 0.13128
17 | 0.15449 | 0.121 | 0.13775
18 | 0.1615 | 0.1293 | 0.1454
19 | 0.17148 | 0.1424 | 0.15694
20 | 0.18092 | 0.147 | 0.16396
21 | 0.18608 | 0.1532 | 0.16964
22 | 0.19446 | 0.1611 | 0.17778
23 | 0.1994 | 0.1661 | 0.18275
24 | 0.20535 | 0.1693 | 0.18733
25 | 0.21128 | 0.1749 | 0.19309
26 | 0.21628 | 0.178 | 0.19714
27 | 0.22012 | 0.1823 | 0.20121
28 | 0.22574 | 0.189 | 0.20737
29 | 0.23107 | 0.1962 | 0.21364
30 | 0.23386 | 0.2035 | 0.21868
31 | 0.23829 | 0.2091 | 0.2237
32 | 0.24154 | 0.2128 | 0.22717
33 | 0.24425 | 0.2167 | 0.23047
34 | 0.2484 | 0.2207 | 0.23455
35 | 0.25096 | 0.2282 | 0.23958
36 | 0.25484 | 0.2318 | 0.24332
37 | 0.25755 | 0.2372 | 0.24738
38 | 0.25956 | 0.2455 | 0.25253
39 | 0.2629 | 0.2504 | 0.25665
40 | 0.2658 | 0.255 | 0.2604
41 | 0.26988 | 0.2566 | 0.26324
42 | 0.27217 | 0.2654 | 0.26879
43 | 0.27548 | 0.2696 | 0.27254
44 | 0.278 | 0.2753 | 0.27665
45 | 0.28182 | 0.2803 | 0.28106
46 | 0.28612 | 0.2877 | 0.28691
47 | 0.28975 | 0.2894 | 0.28957
48 | 0.29233 | 0.2909 | 0.29161
49 | 0.29538 | 0.2972 | 0.29629
50 | 0.29833 | 0.3029 | 0.30062
51 | 0.30051 | 0.3066 | 0.30356
52 | 0.3038 | 0.3085 | 0.30615
53 | 0.30545 | 0.3085 | 0.30697
54 | 0.30866 | 0.3102 | 0.30943
55 | 0.31 | 0.3102 | 0.3101
56 | 0.31242 | 0.3138 | 0.31311
57 | 0.31564 | 0.323 | 0.31932
58 | 0.3186 | 0.3275 | 0.32305
59 | 0.32137 | 0.3312 | 0.32628
60 | 0.32546 | 0.3327 | 0.32908
61 | 0.33075 | 0.3327 | 0.33172
62 | 0.33255 | 0.3327 | 0.33262
63 | 0.33713 | 0.3345 | 0.33582
64 | 0.33932 | 0.3411 | 0.34021
65 | 0.34381 | 0.3482 | 0.34601
66 | 0.34946 | 0.3546 | 0.35203
67 | 0.3527 | 0.3584 | 0.35555
68 | 0.35509 | 0.3602 | 0.35765
69 | 0.35805 | 0.3605 | 0.35928
70 | 0.36073 | 0.3605 | 0.36061
71 | 0.36503 | 0.3605 | 0.36276
72 | 0.36799 | 0.3621 | 0.36504
73 | 0.37334 | 0.3622 | 0.36777
74 | 0.37991 | 0.3622 | 0.37106
75 | 0.38327 | 0.3718 | 0.37754
76 | 0.38757 | 0.3898 | 0.38869
77 | 0.3891 | 0.3934 | 0.39125
78 | 0.39455 | 0.3934 | 0.39397
79 | 0.39751 | 0.3974 | 0.39745
80 | 0.40018 | 0.4029 | 0.40154
81 | 0.40582 | 0.4197 | 0.41276
82 | 0.41 | 0.4285 | 0.41925
83 | 0.41604 | 0.4333 | 0.42467
84 | 0.42273 | 0.4333 | 0.42801
85 | 0.42836 | 0.4333 | 0.43083
86 | 0.43457 | 0.4333 | 0.43394
87 | 0.43964 | 0.4345 | 0.43707
88 | 0.4475 | 0.4463 | 0.4469
89 | 0.45626 | 0.4644 | 0.46033
90 | 0.46218 | 0.4763 | 0.46924
91 | 0.47775 | 0.4818 | 0.47978
92 | 0.49036 | 0.4818 | 0.48608
93 | 0.50164 | 0.4818 | 0.49172
94 | 0.51711 | 0.516 | 0.51656
95 | 0.52982 | 0.5407 | 0.53526
96 | 0.5517 | 0.5407 | 0.5462
97 | 0.57491 | 0.5425 | 0.55871
98 | 0.60873 | 0.6188 | 0.61376
99 | 0.64255 | 0.7198 | 0.68117
100 | 1.3922 | 0.7227 | 1.0574