## FeCoMP RRC Parameters
Specification | Section | Parameter | Function | Description | UE/cell specific | Applicable for cells | Value range | default value | Comment
|  | qcl-Operation | Configure QCL type | Same as Rel.14 but extended to add a new QCL Type C | UE specific | Independently configured per cell | ENUMERATED {typeA, typeB,typeC} | N/A | QCL typeC is introduced to support two QCL assumptions in two DMRS port groups corresponding to two CWs respectively.
|  | PDSCH-RE-MappingQCL-Config | Configure two sets of PDSCH RE Mapping and QCL (PQI) parameters in each PDSCH-RE-MappingQCL-Config only if the UE is configured with qcl-Operation set to typeC. | Same as Rel.14 but extended to add the 2nd set of configuration for {optionalSetOfFields2, csi-RS-ConfigZPId2, qcl-CSI-RS-ConfigNZPId2} in each PDSCH-RE-MappingQCL-Config | UE specific | Independently configured per cell | N/A | N/A | In addition to the existing set of {optionalSetOfFields, csi-RS-ConfigZPId, qcl-CSI-RS-ConfigNZPId} in PDSCH-RE-MappingQCL-Config, add the 2nd set of configuration for {optionalSetOfFields2, csi-RS-ConfigZPId2, qcl-CSI-RS-ConfigNZPId2} in PDSCH-RE-MappingQCL-Config. These two sets of parameters correspond to codeword 0 and codeword 1 respectively.
|  | FeCoMPCSIEnabled | Enable CSI feedback based on FeCoMP | A new parameter to enable CSI feedback based on FeCoMP | UE specific | Independently configured per cell | ENUMERATED {true} | N/A | Enable CSI feedback based on FeCoMP by configuration of this parameter. This FeCoMP CSI feedback shares some commonality with the case when eMIMO-Type is set to beamformed with two NZP CSI-RS resources and one CSI-IM resource.