## Summary
NR DCI Size Calculator
Parameter | Value |  | RBG size
UE bandwidth part in RB, downlink | 100 |  | 8
UE bandwidth part in RB, uplink | 100 |  | 8
Carrier aggregation | N
SRS request (bits) | 3
CSI request (bits) | 4
Resouce allocation type | 0
Number of CWs supported | 1
CBG retransmission bitmap configured | 4
|  | Code rate (number of CCEs) |  |  |  | Processing gain [dB] (#CCEs)
PDCCH size (incl. RNTI/CRC) | Bits | 1 | 2 | 4 | 8 | 1 | 2 | 4 | 8
DL fallback | 58 | 0.53704 | 0.26852 | 0.13426 | 0.06713 | -0.31034 | 2.7 | 5.7103 | 8.7206
UL fallback | 58 | 0.53704 | 0.26852 | 0.13426 | 0.06713 | -0.31034 | 2.7 | 5.7103 | 8.7206
DL general | 80 | 0.74074 | 0.37037 | 0.18519 | 0.092593 | -1.707 | 1.3033 | 4.3136 | 7.3239
UL general | 80 | 0.74074 | 0.37037 | 0.18519 | 0.092593 | -1.707 | 1.3033 | 4.3136 | 7.3239

## DL fallback
DL fallback | Bits | Mandatory | Comment
Header | 1 | Y | If a header is used to distinguish different DCI formats with the same DCI size
Frequency-domain PDSCH resources | 13 | Y | VRBs indicated using type 1. Fixed BW or dependent on some BW provided by sysinfo (cannot be reconfigurable for the fallback format)
Time-domain PDSCH resources | 2 | Y | Index into an preconfigured table providing the set of OFDM symbols used for PDSCH transmission
VRB-to-PRB mapping | 1 | Y | Flag to control VRB-to-PRB mapping
Reserved resources | 0 | Y | Indicate whether reserved resources should be excluded form the PDSCH allocation. Maybe not needed for fallback DCI?
Modulation and coding scheme | 5 | Y | Only single-layer transmission in fallback
New data indicator | 1 | Y
Redundancy version | 2 | Y
HARQ process number | 3 | Y
TPC command for PUCCH | 2 | Y
ARI (ACK/NAK Resource Index) | 2 | Y
Downlink Assignment Index | 2 | Y
Antenna port(s) | 0 | Y
TCI (Transmission Configuration Information) | 0 | Y
Number of information bits | 34
RNTI / CRC | 24 | Y | 16 bit RNTI implicitly encoded in CRC
Number of information bits incl. CRC/RNTI | 58
Padding to align UL and DL fallback | 0 | Y
Total | 58

## UL fallback
UL fallback | Bits | Mandatory | Comment
Header | 1 | Y | If a header is used to distinguish different DCI formats with the same DCI size
Frequency-domain PUSCH resources | 13 | Y | VRBs indicated using type 1. Fixed BW or dependent on some BW provided by sysinfo (cannot be reconfigurable for the fallback format)
Time-domain PUSCH resources | 2 | Y | Index into an preconfigured table providing the set of OFDM symbols used for PDSCH transmission
VRB-to-PRB mapping | 1 | Y | Flag to control VRB-to-PRB mapping
Modulation and coding scheme | 5 | Y | Only single-layer transmission in fallback
New data indicator | 1 | Y
Redundancy version | 2 | Y
HARQ process number | 3 | Y
TPC command for PUSCH | 2 | Y
SRI/TRI/TPMI | 0 | Y
AP/ID/layers | 0 | Y
Number of information bits | 30
RNTI / CRC | 24 | Y | 16 bit RNTI implicitly encoded in CRC
Number of information bits incl. CRC/RNTI | 54
Padding to align UL and DL fallback | 4 | Y
Total | 58

## DL general
DL general | Bits | Mandatory | Comment
Header | 1 | Y | If a header is used to distinguish different DCI formats with the same DCI size
Carrier indicator | 0
BWP indicator | 2
Frequency-domain PDSCH resources | 13 | Y | VRBs, indiacated using type 0 or type 1 resource allocation
Time-domain PDSCH resources | 2 | Y | Index into an RRC-configured table providing the set of OFDM symbols used for PDSCH transmission. FFS slot is part of this table or if a separate field is needed.
VRB-to-PRB mapping | 1 |  | Flag to control VRB-to-PRB mapping
Reserved resources | 2 |  | Indicate whether reserved resources should be excluded form the PDSCH allocation.
Bundling size | 1 |  | Select from two RRC configured bundling sies for PDSCH
Modulation and coding scheme | 5 | Y | MCS
New data indicator | 1 | Y
Redundancy version | 2 | Y
Modulation and coding scheme, second CW | 0
New data indicator, second CW | 0
Redundancy version, second CW | 0
HARQ process number | 3 | Y | HARQ process number, 3 or 4 bits
CBGFI | 1 |  | CBG flush indication. Consists of 1 bit if CBG retransmission configured.
CBGTI | 4 |  | Indicates the CBG(s) (re)transmitted. Consists of N bits bitmap if CBG is configured.
TPC command for PUCCH | 2 | Y
ARI (ACK/NAK Resource Index) | 2 | Y
HARQ timing indicator | 2 |  | To indicate the timing (slot number) of the ACK relative to the PDSCH reception
Downlink Assignment Index | 4 |  | DAI (counter DAI and total DAI)
Antenna port(s) | 5 |  | Antenna ports used (scheduled and co-scheduled) and the number of layers
TCI (Transmission Configuration Indication) | 2 |  | 2 or 3 bits, FFS if #bits is fixed or configured by higher layers. Provides beam indication to indicate QCL assumption between DL RS antenna port(s) and DMRS antenna port(s) of DL data channel at least w.r.t. spatial QCL parameter
CSI request | 0 |  | CSI measurement request and CSI report trigger for CSI on PUCCH; Email discussion. Currently not part of DL DCI
Number of information bits | 54
RNTI / CRC | 24 | Y | 16 bit RNTI implicitly encoded in CRC
Number of information bits incl. CRC/RNTI | 78
Padding to align UL and DL general | 2 | Y
Total | 80

## UL general
UL general | Bits | Mandatory | Comment
Header | 1 | Y | If a header is used to distinguish different DCI formats with the same DCI size
Carrier indicator | 0
BWP indicator | 2
Frequency-domain PDSCH resources | 13 | Y | VRBs, indiacated using type 0 or type 1 resource allocation
Time-domain PDSCH resources | 2 | Y | Index into an RRC-configured table providing the set of OFDM symbols used for PUSCH transmission
VRB-to-PRB mapping | 1 | Y | Flag to control VRB-to-PRB mapping
UCI on PUSCH information | 2 |  | Indication of beta value for UCI on PUSCH, possibly also other UCI-on-PUSCH-related information
Modulation and coding scheme | 5 | Y | MCS
New data indicator | 1 | Y
Redundancy version | 2 | Y
HARQ process number | 3 | Y | HARQ process number, 3 or 4 bits
CBGTI | 4 |  | Indicates the CBG(s) (re)transmitted. Consists of N bits bitmap if CBG is configured.
TPC command for PUSCH | 2 | Y
SRI/TRI/TPMI | 4 |  | SRS resource indicator, TPMI, and Transmission rank indicator (FFS: separate fields or jointly encoded) . At least 4 bits is used with 1 SRS resource.
Antenna ports | 5 |  | Antenna ports (scheduled and uplink DMRS CDM groups for rate matching), FFS on scrambling identity
DMRS-PTRS association | 2 |  | To cover "For UL codebook-based transmission, when one PTRS port is configured, support gNB to indicate to UE in the UL grant which DMRS port is associated with the PTRS port". Not yet decided whether it will be a spearate field or integrated in some other fields.
SRS request | 4 |  | To trigger an SRS transmission in the uplink.
CSI request | 4 |  | CSI measurement request and CSI report trigger for CSI on PUSCH; Email discussion
Number of information bits | 56
RNTI / CRC | 24 | Y | 16 bit RNTI implicitly encoded in CRC
Number of information bits incl. CRC/RNTI | 80
Padding to align UL and DL general | 0 | Y
Total | 80

## SFI
DL fallback | Bits | Mandatory | Comment
Header | 0 | Y | If a header is used to distinguish different DCI formats with the same DCI size
Number of information bits | 0
RNTI / CRC | 16 | Y | 16 bit RNTI implicitly encoded in CRC
Number of information bits incl. CRC/RNTI | 16
Padding to align with DL fallback | 38 | Y
Total | 54

## CA_BWP activation
DL fallback | Bits | Mandatory | Comment
Header | 0 | Y | If a header is used to distinguish different DCI formats with the same DCI size
Number of information bits | 0
RNTI / CRC | 16 | Y | 16 bit RNTI implicitly encoded in CRC
Number of information bits incl. CRC/RNTI | 16
Padding to align with DL fallback | 38 | Y
Total | 54

## Preemption indication
DL fallback | Bits | Mandatory | Comment
Header | 0 | Y | If a header is used to distinguish different DCI formats with the same DCI size
Number of information bits | 0
RNTI / CRC | 16 | Y | 16 bit RNTI implicitly encoded in CRC
Number of information bits incl. CRC/RNTI | 16
Padding to align with DL fallback | 38 | Y
Total | 54