## RRC params NR URLLC
Sub-feature group | RAN1 specification | Section | RAN2 Parent IE | RAN2 ASN.1 name | Parameter name in specification | New or existing parameter | Parameter name in text | Description | Value range | Default value | UE specific/Cell specific | Specification | Comment | Modified
CSI & Beam Management Framework | 38.214 |  | CSI-ReportConfig | cqi-Table | CQI-Table | existing | CQI-Table | Which CQI table to use for CQI calculation. | {table1, table2, table3} | N/A | UE specific | 38.331 | Change from {table1, table2, spare2, spare1}. table3 is new CQI table associated with BLER target 10^-5
CSI & Beam Management Framework | 38.214 |  | CSI-ReportConfig | bler-Target | BLER-Target | existing |  | What BLER target shall be assumed in CQI calculation | {10%, TBD1, TBD2} | N/A | UE specific | 38.331 | Parameter bler-Target Can be removed
PDSCH, PUSCH | 38.213 |  |  |  | "new RNTI" | New | "new RNTI" | RNTI to indicate use of qam64LowSE for grant-based transmissions. When the "new RNTI" is configured, RNTI scrambling of DCI CRC is used to choose MCS table; otherwise, follow existing behaviour. | Bitmap(16 bits) | N/A | UE specific | 38.331 | RAN1 couldn't reach consensus on the exact naming of the new RNTI. Some companies prefer "MCS-C-RNTI" which describes its function, while other companies prefer a more generic name "Y-RNTI". It’s up to RAN2 to finalize the naming of the new RNTI
PDSCH | 38.214 | 5.1.3.1 | PDSCH-Config | mcs-Table | mcs-Table | existing | mcs-Table | Indicates which MCS table the UE shall use for PDSCH | {qam64, qam256, qam64LowSE} | N/A | UE specific | 38.331 | Change from {qam64, qam256}
PUSCH | 38.214 | 6.1.4 | PUSCH-Config | mcs-Table | mcs-Table | existing | mcs-Table | Indicates which MCS table the UE shall use for PUSCH without transform precoder | {qam64, qam256, qam64LowSE} | N/A | UE specific | 38.331 | Change from {qam64, qam256}
PUSCH | 38.214 | 6.1.4 | PUSCH-Config | mcs-TableTransformPrecoder | mcs-TableTransformPrecoder | existing | mcs-TableTransformPrecoder | Indicates which MCS table the UE shall use for PUSCH with transform precoding | {qam256, qam64LowSE} | N/A | UE specific | 38.331 | Change from {qam256}
UL transmission without UL grant | 38.214 |  | ConfiguredGrantConfig | mcs-Table | mcs-Table | existing | mcs-Table | Indicates which MCS table the UE shall use for PUSCH without transform precoding. | {qam64, qam256, qam64LowSE} | N/A | UE specific | 38.331 | Change from {qam64, qam256}
UL transmission without UL grant | 38.214 |  | ConfiguredGrantConfig | mcs-TableTransformPrecoder | mcs-TableTransformPrecoder | existing | mcs-TableTransformPrecoder | Indicates which MCS table the UE shall use for PUSCH with transform precoding. When the field is absent the UE applies the value qam64. | {qam256, qam64LowSE} | N/A | UE specific | 38.331 | Change from {qam256}
DL SPS | 38.214 |  |  |  | mcs-Table | New | mcs-Table | Indicates if the UE shall use qam64LowSE for DL SPS. When the field is absent, the UE follows existing behaviour. | {qam64LowSE} | N/A | UE specific | 38.331
Note on A1: Ericsson: Sub-feature, e.g. Initial access, MIMO, ….
Note on B1: Ericsson: RAN1 specification, e.g. 36.211, ….
Note on G1: Ericsson: In most cases New parameter, could be exisiting parameter if we change LTE
Note on M1: Ericsson: Specification to implement parameter is in. Typically it is 38.331, but could also be other specification e.g. 36.331
Note on H372: Ericsson: Find a more descriptive name