## Revision comments
Date | Version | Company | Comments
2019-08-23 | v01 | THALES | template proposal

## List of study cases
Case | Satellite orbit | Satellite parameter set | Central beam elevation | Terminal | Frequency Band | Frequency/ Polarization Reuse
1 | GEO | Set 1 | 45 deg | VSAT | Ka-band | Option 1
2 | GEO | Set 1 | 45 deg | VSAT | Ka-band | Option 2
3* | GEO | Set 1 | 45 deg | VSAT | Ka-band | Option 3
4* | GEO | Set 1 | 45 deg | Handheld | S-band | Option 1
5* | GEO | Set 1 | 45 deg | Handheld | S-band | Option 2
6 | LEO-600 | Set 1 | 90 deg | VSAT | Ka-band | Option 1
7 | LEO-600 | Set 1 | 90 deg | VSAT | Ka-band | Option 2
8* | LEO-600 | Set 1 | 90 deg | VSAT | Ka-band | Option 3
9 | LEO-600 | Set 1 | 90 deg | Handheld | S-band | Option 1
10 | LEO-600 | Set 1 | 90 deg | Handheld | S-band | Option 2
11* | LEO-1200 | Set 1 | 90 deg | VSAT | Ka-band | Option 1
12* | LEO-1200 | Set 1 | 90 deg | VSAT | Ka-band | Option 2
13* | LEO-1200 | Set 1 | 90 deg | VSAT | Ka-band | Option 3
14 | LEO-1200 | Set 1 | 90 deg | Handheld | S-band | Option 1
15 | LEO-1200 | Set 1 | 90 deg | Handheld | S-band | Option 2
16** | GEO | Set 2 | 45 deg | VSAT | Ka-band | Option 1
17** | GEO | Set 2 | 45 deg | VSAT | Ka-band | Option 2
18** | GEO | Set 2 | 45 deg | VSAT | Ka-band | Option 3
19** | GEO | Set 2 | 45 deg | Handheld | S-band | Option 1
20** | GEO | Set 2 | 45 deg | Handheld | S-band | Option 2
21** | LEO-600 | Set 2 | 90 deg | VSAT | Ka-band | Option 1
22** | LEO-600 | Set 2 | 90 deg | VSAT | Ka-band | Option 2
23** | LEO-600 | Set 2 | 90 deg | VSAT | Ka-band | Option 3
24** | LEO-600 | Set 2 | 90 deg | Handheld | S-band | Option 1
25** | LEO-600 | Set 2 | 90 deg | Handheld | S-band | Option 2
26** | LEO-1200 | Set 2 | 90 deg | VSAT | Ka-band | Option 1
27** | LEO-1200 | Set 2 | 90 deg | VSAT | Ka-band | Option 2
28** | LEO-1200 | Set 2 | 90 deg | VSAT | Ka-band | Option 3
29** | LEO-1200 | Set 2 | 90 deg | Handheld | S-band | Option 1
30** | LEO-1200 | Set 2 | 90 deg | Handheld | S-band | Option 2
Note 1 : * second priority scenario, ** third priority scenario

## Case-1
1 | GEO | Set 1 | 45 deg | VSAT | Ka-band | Option 1
Companies | Company A |  | Company A |  | Company A |  | Company A |  | Company A |  | Company A |  | Company A |  | Company A |  | Company A |  | Company A |  | Company A |  | Company A |  | Company A |  | Company A |  | Company A |  | Company A |  | Mean |  | Standard deviation
Transmission mode | DL | UL | DL | UL | DL | UL | DL | UL | DL | UL | DL | UL | DL | UL | DL | UL | DL | UL | DL | UL | DL | UL | DL | UL | DL | UL | DL | UL | DL | UL | DL | UL | DL | UL | DL | UL
TX: EIRP/spot/BW [dBm] | 96.0206 | 76.2 | [30 empty] | 96.0206 | 76.2 | #DIV/0! | #DIV/0!
RX: G/T [dB/T] | 15.8566 | 28 | [30 empty] | 15.8566 | 28 | #DIV/0! | #DIV/0!
Bandwidth [Hz] | 400000000 | 400000000 | [30 empty] | 400000000 | 400000000 | #DIV/0! | #DIV/0!
Free space path loss [dB] | 210.5786 | 214.1005 | [30 empty] | 210.5786 | 214.1005 | #DIV/0! | #DIV/0!
Atmospheric loss [dB] | 1.1652 | 1.0773 | [30 empty] | 1.1652 | 1.0773 | #DIV/0! | #DIV/0!
Shadow fading margin [dB] | 0 | 0 | [30 empty] | 0 | 0 | #DIV/0! | #DIV/0!
Scintillation Loss [dB] | 1.08 | 1.08 | [30 empty] | 1.08 | 1.08 | #DIV/0! | #DIV/0!
Polarization loss [dB] | 0 | 0 | [30 empty] | 0 | 0 | #DIV/0! | #DIV/0!
Additional losses [dB] | 0 | 0 | [30 empty] | 0 | 0 | #DIV/0! | #DIV/0!
CNR [dB] | 11.6328 | 0.5216 | [30 empty] | 11.6328 | 0.5216 | #DIV/0! | #DIV/0!
CIR [dB] | -0.15876 | 0.097561 | [30 empty] | -0.15876 | 0.097561 | #DIV/0! | #DIV/0!
CINR [dB] | -0.43714 | -2.7059 | [30 empty] | -0.43714 | -2.7059 | #DIV/0! | #DIV/0!

## Case-2
2 | GEO | Set 1 | 45 deg | VSAT | Ka-band | Option 2
Companies | Company A |  | Company A |  | Company A |  | Company A |  | Company A |  | Company A |  | Company A |  | Company A |  | Company A |  | Company A |  | Company A |  | Company A |  | Company A |  | Company A |  | Company A |  | Company A |  | Mean |  | Standard deviation
Transmission mode | DL | UL | DL | UL | DL | UL | DL | UL | DL | UL | DL | UL | DL | UL | DL | UL | DL | UL | DL | UL | DL | UL | DL | UL | DL | UL | DL | UL | DL | UL | DL | UL | DL | UL | DL | UL
TX: EIRP/spot/BW [dBm] | 91.2494 | 76.2 | [30 empty] | 91.2494 | 76.2 | #DIV/0! | #DIV/0!
RX: G/T [dB/T] | 15.8566 | 28 | [30 empty] | 15.8566 | 28 | #DIV/0! | #DIV/0!
Bandwidth [Hz] | 133333333.3333 | 133333333.3333 | [30 empty] | 133333333.3333 | 133333333.3333 | #DIV/0! | #DIV/0!
Free space path loss [dB] | 210.5786 | 214.1005 | [30 empty] | 210.5786 | 214.1005 | #DIV/0! | #DIV/0!
Atmospheric loss [dB] | 1.1652 | 1.0773 | [30 empty] | 1.1652 | 1.0773 | #DIV/0! | #DIV/0!
Shadow fading margin [dB] | 0 | 0 | [30 empty] | 0 | 0 | #DIV/0! | #DIV/0!
Scintillation Loss [dB] | 1.08 | 1.08 | [30 empty] | 1.08 | 1.08 | #DIV/0! | #DIV/0!
Polarization loss [dB] | 0 | 0 | [30 empty] | 0 | 0 | #DIV/0! | #DIV/0!
Additional losses [dB] | 0 | 0 | [30 empty] | 0 | 0 | #DIV/0! | #DIV/0!
CNR [dB] | 11.6328 | 5.2928 | [30 empty] | 11.6328 | 5.2928 | #DIV/0! | #DIV/0!
CIR [dB] | 11.0797 | 9.956 | [30 empty] | 11.0797 | 9.956 | #DIV/0! | #DIV/0!
CINR [dB] | 8.3371 | 4.0162 | [30 empty] | 8.3371 | 4.0162 | #DIV/0! | #DIV/0!

## Case-3
3* | GEO | Set 1 | 45 deg | VSAT | Ka-band | Option 3
Companies | Company A |  | Company A |  | Company A |  | Company A |  | Company A |  | Company A |  | Company A |  | Company A |  | Company A |  | Company A |  | Company A |  | Company A |  | Company A |  | Company A |  | Company A |  | Company A |  | Mean |  | Standard deviation
Transmission mode | DL | UL | DL | UL | DL | UL | DL | UL | DL | UL | DL | UL | DL | UL | DL | UL | DL | UL | DL | UL | DL | UL | DL | UL | DL | UL | DL | UL | DL | UL | DL | UL | DL | UL | DL | UL
TX: EIRP/spot/BW [dBm] | 93.0103 | 76.2 | [30 empty] | 93.0103 | 76.2 | #DIV/0! | #DIV/0!
RX: G/T [dB/T] | 15.8566 | 28 | [30 empty] | 15.8566 | 28 | #DIV/0! | #DIV/0!
Bandwidth [Hz] | 200000000 | 200000000 | [30 empty] | 200000000 | 200000000 | #DIV/0! | #DIV/0!
Free space path loss [dB] | 210.5786 | 214.1005 | [30 empty] | 210.5786 | 214.1005 | #DIV/0! | #DIV/0!
Atmospheric loss [dB] | 1.1652 | 1.0773 | [30 empty] | 1.1652 | 1.0773 | #DIV/0! | #DIV/0!
Shadow fading margin [dB] | 0 | 0 | [30 empty] | 0 | 0 | #DIV/0! | #DIV/0!
Scintillation Loss [dB] | 1.08 | 1.08 | [30 empty] | 1.08 | 1.08 | #DIV/0! | #DIV/0!
Polarization loss [dB] | 0 | 0 | [30 empty] | 0 | 0 | #DIV/0! | #DIV/0!
Additional losses [dB] | 0 | 0 | [30 empty] | 0 | 0 | #DIV/0! | #DIV/0!
CNR [dB] | 11.6328 | 3.5319 | [30 empty] | 11.6328 | 3.5319 | #DIV/0! | #DIV/0!
CIR [dB] | 11.126 | 11.4366 | [30 empty] | 11.126 | 11.4366 | #DIV/0! | #DIV/0!
CINR [dB] | 8.3617 | 2.8798 | [30 empty] | 8.3617 | 2.8798 | #DIV/0! | #DIV/0!

## Case-4
4* | GEO | Set 1 | 45 deg | Handheld | S-band | Option 1
Companies | Company A |  | Company A |  | Company A |  | Company A |  | Company A |  | Company A |  | Company A |  | Company A |  | Company A |  | Company A |  | Company A |  | Company A |  | Company A |  | Company A |  | Company A |  | Company A |  | Mean |  | Standard deviation
Transmission mode | DL | UL | DL | UL | DL | UL | DL | UL | DL | UL | DL | UL | DL | UL | DL | UL | DL | UL | DL | UL | DL | UL | DL | UL | DL | UL | DL | UL | DL | UL | DL | UL | DL | UL | DL | UL
TX: EIRP/spot/BW [dBm] | 103.7712 | 23 | [30 empty] | 103.7712 | 23 | #DIV/0! | #DIV/0!
RX: G/T [dB/T] | -31.624 | 19 | [30 empty] | -31.624 | 19 | #DIV/0! | #DIV/0!
Bandwidth [Hz] | 30000000 | 360000 | [30 empty] | 30000000 | 360000 | #DIV/0! | #DIV/0!
Free space path loss [dB] | 190.5786 | 190.5786 | [30 empty] | 190.5786 | 190.5786 | #DIV/0! | #DIV/0!
Atmospheric loss [dB] | 0.1635 | 0.1635 | [30 empty] | 0.1635 | 0.1635 | #DIV/0! | #DIV/0!
Shadow fading margin [dB] | 3 | 3 | [30 empty] | 3 | 3 | #DIV/0! | #DIV/0!
Scintillation Loss [dB] | 2.2 | 2.2 | [30 empty] | 2.2 | 2.2 | #DIV/0! | #DIV/0!
Polarization loss [dB] | 3 | 0 | [30 empty] | 3 | 0 | #DIV/0! | #DIV/0!
Additional losses [dB] | 0 | 0 | [30 empty] | 0 | 0 | #DIV/0! | #DIV/0!
CNR [dB] | 0.03392 | -10.9051 | [30 empty] | 0.03392 | -10.9051 | #DIV/0! | #DIV/0!
CIR [dB] | -0.14978 | -0.90797 | [30 empty] | -0.14978 | -0.90797 | #DIV/0! | #DIV/0!
CINR [dB] | -3.0692 | -11.3193 | [30 empty] | -3.0692 | -11.3193 | #DIV/0! | #DIV/0!

## Case-5
5* | GEO | Set 1 | 45 deg | Handheld | S-band | Option 2
Companies | Company A |  | Company A |  | Company A |  | Company A |  | Company A |  | Company A |  | Company A |  | Company A |  | Company A |  | Company A |  | Company A |  | Company A |  | Company A |  | Company A |  | Company A |  | Company A |  | Mean |  | Standard deviation
Transmission mode | DL | UL | DL | UL | DL | UL | DL | UL | DL | UL | DL | UL | DL | UL | DL | UL | DL | UL | DL | UL | DL | UL | DL | UL | DL | UL | DL | UL | DL | UL | DL | UL | DL | UL | DL | UL
TX: EIRP/spot/BW [dBm] | 99 | 23 | [30 empty] | 99 | 23 | #DIV/0! | #DIV/0!
RX: G/T [dB/T] | -31.624 | 19 | [30 empty] | -31.624 | 19 | #DIV/0! | #DIV/0!
Bandwidth [Hz] | 10000000 | 360000 | [30 empty] | 10000000 | 360000 | #DIV/0! | #DIV/0!
Free space path loss [dB] | 190.5786 | 190.5786 | [30 empty] | 190.5786 | 190.5786 | #DIV/0! | #DIV/0!
Atmospheric loss [dB] | 0.1635 | 0.1635 | [30 empty] | 0.1635 | 0.1635 | #DIV/0! | #DIV/0!
Shadow fading margin [dB] | 3 | 3 | [30 empty] | 3 | 3 | #DIV/0! | #DIV/0!
Scintillation Loss [dB] | 2.2 | 2.2 | [30 empty] | 2.2 | 2.2 | #DIV/0! | #DIV/0!
Polarization loss [dB] | 3 | 0 | [30 empty] | 3 | 0 | #DIV/0! | #DIV/0!
Additional losses [dB] | 0 | 0 | [30 empty] | 0 | 0 | #DIV/0! | #DIV/0!
CNR [dB] | 0.03392 | -10.9051 | [30 empty] | 0.03392 | -10.9051 | #DIV/0! | #DIV/0!
CIR [dB] | 9.017 | 7.8897 | [30 empty] | 9.017 | 7.8897 | #DIV/0! | #DIV/0!
CINR [dB] | -0.48295 | -10.9621 | [30 empty] | -0.48295 | -10.9621 | #DIV/0! | #DIV/0!

## Case-6
6 | LEO-600 | Set 1 | 90 deg | VSAT | Ka-band | Option 1
Companies | Company A |  | Company A |  | Company A |  | Company A |  | Company A |  | Company A |  | Company A |  | Company A |  | Company A |  | Company A |  | Company A |  | Company A |  | Company A |  | Company A |  | Company A |  | Company A |  | Mean |  | Standard deviation
Transmission mode | DL | UL | DL | UL | DL | UL | DL | UL | DL | UL | DL | UL | DL | UL | DL | UL | DL | UL | DL | UL | DL | UL | DL | UL | DL | UL | DL | UL | DL | UL | DL | UL | DL | UL | DL | UL
TX: EIRP/spot/BW [dBm] | 60.0206 | 76.2 | [30 empty] | 60.0206 | 76.2 | #DIV/0! | #DIV/0!
RX: G/T [dB/T] | 15.8566 | 13 | [30 empty] | 15.8566 | 13 | #DIV/0! | #DIV/0!
Bandwidth [Hz] | 400000000 | 400000000 | [30 empty] | 400000000 | 400000000 | #DIV/0! | #DIV/0!
Free space path loss [dB] | 179.0996 | 182.6214 | [30 empty] | 179.0996 | 182.6214 | #DIV/0! | #DIV/0!
Atmospheric loss [dB] | 0.5044 | 0.4663 | [30 empty] | 0.5044 | 0.4663 | #DIV/0! | #DIV/0!
Shadow fading margin [dB] | 0 | 0 | [30 empty] | 0 | 0 | #DIV/0! | #DIV/0!
Scintillation Loss [dB] | 0.3 | 0.3 | [30 empty] | 0.3 | 0.3 | #DIV/0! | #DIV/0!
Polarization loss [dB] | 0 | 0 | [30 empty] | 0 | 0 | #DIV/0! | #DIV/0!
Additional losses [dB] | 0 | 0 | [30 empty] | 0 | 0 | #DIV/0! | #DIV/0!
CNR [dB] | 8.5526 | 18.3917 | [30 empty] | 8.5526 | 18.3917 | #DIV/0! | #DIV/0!
CIR [dB] | 3.5303 | 3.7047 | [30 empty] | 3.5303 | 3.7047 | #DIV/0! | #DIV/0!
CINR [dB] | 2.3424 | 3.5595 | [30 empty] | 2.3424 | 3.5595 | #DIV/0! | #DIV/0!

## Case-7
7 | LEO-600 | Set 1 | 90 deg | VSAT | Ka-band | Option 2
Companies | Company A |  | Company A |  | Company A |  | Company A |  | Company A |  | Company A |  | Company A |  | Company A |  | Company A |  | Company A |  | Company A |  | Company A |  | Company A |  | Company A |  | Company A |  | Company A |  | Mean |  | Standard deviation
Transmission mode | DL | UL | DL | UL | DL | UL | DL | UL | DL | UL | DL | UL | DL | UL | DL | UL | DL | UL | DL | UL | DL | UL | DL | UL | DL | UL | DL | UL | DL | UL | DL | UL | DL | UL | DL | UL
TX: EIRP/spot/BW [dBm] | 55.2494 | 76.2 | [30 empty] | 55.2494 | 76.2 | #DIV/0! | #DIV/0!
RX: G/T [dB/T] | 15.8566 | 13 | [30 empty] | 15.8566 | 13 | #DIV/0! | #DIV/0!
Bandwidth [Hz] | 133333333.3333 | 133333333.3333 | [30 empty] | 133333333.3333 | 133333333.3333 | #DIV/0! | #DIV/0!
Free space path loss [dB] | 179.0996 | 182.6214 | [30 empty] | 179.0996 | 182.6214 | #DIV/0! | #DIV/0!
Atmospheric loss [dB] | 0.5044 | 0.4663 | [30 empty] | 0.5044 | 0.4663 | #DIV/0! | #DIV/0!
Shadow fading margin [dB] | 0 | 0 | [30 empty] | 0 | 0 | #DIV/0! | #DIV/0!
Scintillation Loss [dB] | 0.3 | 0.3 | [30 empty] | 0.3 | 0.3 | #DIV/0! | #DIV/0!
Polarization loss [dB] | 0 | 0 | [30 empty] | 0 | 0 | #DIV/0! | #DIV/0!
Additional losses [dB] | 0 | 0 | [30 empty] | 0 | 0 | #DIV/0! | #DIV/0!
CNR [dB] | 8.5526 | 23.1629 | [30 empty] | 8.5526 | 23.1629 | #DIV/0! | #DIV/0!
CIR [dB] | 11.6679 | 12.066 | [30 empty] | 11.6679 | 12.066 | #DIV/0! | #DIV/0!
CINR [dB] | 6.8264 | 11.7411 | [30 empty] | 6.8264 | 11.7411 | #DIV/0! | #DIV/0!

## Case-8
8* | LEO-600 | Set 1 | 90 deg | VSAT | Ka-band | Option 3
Companies | Company A |  | Company A |  | Company A |  | Company A |  | Company A |  | Company A |  | Company A |  | Company A |  | Company A |  | Company A |  | Company A |  | Company A |  | Company A |  | Company A |  | Company A |  | Company A |  | Mean |  | Standard deviation
Transmission mode | DL | UL | DL | UL | DL | UL | DL | UL | DL | UL | DL | UL | DL | UL | DL | UL | DL | UL | DL | UL | DL | UL | DL | UL | DL | UL | DL | UL | DL | UL | DL | UL | DL | UL | DL | UL
TX: EIRP/spot/BW [dBm] | 57.0103 | 76.2 | [30 empty] | 57.0103 | 76.2 | #DIV/0! | #DIV/0!
RX: G/T [dB/T] | 15.8566 | 13 | [30 empty] | 15.8566 | 13 | #DIV/0! | #DIV/0!
Bandwidth [Hz] | 200000000 | 200000000 | [30 empty] | 200000000 | 200000000 | #DIV/0! | #DIV/0!
Free space path loss [dB] | 179.0996 | 182.6214 | [30 empty] | 179.0996 | 182.6214 | #DIV/0! | #DIV/0!
Atmospheric loss [dB] | 0.5044 | 0.4663 | [30 empty] | 0.5044 | 0.4663 | #DIV/0! | #DIV/0!
Shadow fading margin [dB] | 0 | 0 | [30 empty] | 0 | 0 | #DIV/0! | #DIV/0!
Scintillation Loss [dB] | 0.3 | 0.3 | [30 empty] | 0.3 | 0.3 | #DIV/0! | #DIV/0!
Polarization loss [dB] | 0 | 0 | [30 empty] | 0 | 0 | #DIV/0! | #DIV/0!
Additional losses [dB] | 0 | 0 | [30 empty] | 0 | 0 | #DIV/0! | #DIV/0!
CNR [dB] | 8.5526 | 21.402 | [30 empty] | 8.5526 | 21.402 | #DIV/0! | #DIV/0!
CIR [dB] | 13.8908 | 13.7249 | [30 empty] | 13.8908 | 13.7249 | #DIV/0! | #DIV/0!
CINR [dB] | 7.4382 | 13.0404 | [30 empty] | 7.4382 | 13.0404 | #DIV/0! | #DIV/0!

## Case-9
9 | LEO-600 | Set 1 | 90 deg | Handheld | S-band | Option 1
Companies | Company A |  | Company A |  | Company A |  | Company A |  | Company A |  | Company A |  | Company A |  | Company A |  | Company A |  | Company A |  | Company A |  | Company A |  | Company A |  | Company A |  | Company A |  | Company A |  | Mean |  | Standard deviation
Transmission mode | DL | UL | DL | UL | DL | UL | DL | UL | DL | UL | DL | UL | DL | UL | DL | UL | DL | UL | DL | UL | DL | UL | DL | UL | DL | UL | DL | UL | DL | UL | DL | UL | DL | UL | DL | UL
TX: EIRP/spot/BW [dBm] | 78.7712 | 23 | [30 empty] | 78.7712 | 23 | #DIV/0! | #DIV/0!
RX: G/T [dB/T] | -31.624 | 1.1 | [30 empty] | -31.624 | 1.1 | #DIV/0! | #DIV/0!
Bandwidth [Hz] | 30000000 | 360000 | [30 empty] | 30000000 | 360000 | #DIV/0! | #DIV/0!
Free space path loss [dB] | 159.0996 | 159.0996 | [30 empty] | 159.0996 | 159.0996 | #DIV/0! | #DIV/0!
Atmospheric loss [dB] | 0.0708 | 0.0708 | [30 empty] | 0.0708 | 0.0708 | #DIV/0! | #DIV/0!
Shadow fading margin [dB] | 3 | 3 | [30 empty] | 3 | 3 | #DIV/0! | #DIV/0!
Scintillation Loss [dB] | 2.2 | 2.2 | [30 empty] | 2.2 | 2.2 | #DIV/0! | #DIV/0!
Polarization loss [dB] | 3 | 0 | [30 empty] | 3 | 0 | #DIV/0! | #DIV/0!
Additional losses [dB] | 0 | 0 | [30 empty] | 0 | 0 | #DIV/0! | #DIV/0!
CNR [dB] | 6.6056 | 2.7666 | [30 empty] | 6.6056 | 2.7666 | #DIV/0! | #DIV/0!
CIR [dB] | 2.9407 | 2.9207 | [30 empty] | 2.9407 | 2.9207 | #DIV/0! | #DIV/0!
CINR [dB] | 1.3872 | -0.16737 | [30 empty] | 1.3872 | -0.16737 | #DIV/0! | #DIV/0!

## Case-10
10 | LEO-600 | Set 1 | 90 deg | Handheld | S-band | Option 2
Companies | Company A |  | Company A |  | Company A |  | Company A |  | Company A |  | Company A |  | Company A |  | Company A |  | Company A |  | Company A |  | Company A |  | Company A |  | Company A |  | Company A |  | Company A |  | Company A |  | Mean |  | Standard deviation
Transmission mode | DL | UL | DL | UL | DL | UL | DL | UL | DL | UL | DL | UL | DL | UL | DL | UL | DL | UL | DL | UL | DL | UL | DL | UL | DL | UL | DL | UL | DL | UL | DL | UL | DL | UL | DL | UL
TX: EIRP/spot/BW [dBm] | 74 | 23 | [30 empty] | 74 | 23 | #DIV/0! | #DIV/0!
RX: G/T [dB/T] | -31.624 | 1.1 | [30 empty] | -31.624 | 1.1 | #DIV/0! | #DIV/0!
Bandwidth [Hz] | 10000000 | 360000 | [30 empty] | 10000000 | 360000 | #DIV/0! | #DIV/0!
Free space path loss [dB] | 159.0996 | 159.0996 | [30 empty] | 159.0996 | 159.0996 | #DIV/0! | #DIV/0!
Atmospheric loss [dB] | 0.0708 | 0.0708 | [30 empty] | 0.0708 | 0.0708 | #DIV/0! | #DIV/0!
Shadow fading margin [dB] | 3 | 3 | [30 empty] | 3 | 3 | #DIV/0! | #DIV/0!
Scintillation Loss [dB] | 2.2 | 2.2 | [30 empty] | 2.2 | 2.2 | #DIV/0! | #DIV/0!
Polarization loss [dB] | 3 | 0 | [30 empty] | 3 | 0 | #DIV/0! | #DIV/0!
Additional losses [dB] | 0 | 0 | [30 empty] | 0 | 0 | #DIV/0! | #DIV/0!
CNR [dB] | 6.6056 | 2.7666 | [30 empty] | 6.6056 | 2.7666 | #DIV/0! | #DIV/0!
CIR [dB] | 10.743 | 10.3417 | [30 empty] | 10.743 | 10.3417 | #DIV/0! | #DIV/0!
CINR [dB] | 5.1889 | 2.067 | [30 empty] | 5.1889 | 2.067 | #DIV/0! | #DIV/0!

## Case-11
11* | LEO-1200 | Set 1 | 90 deg | VSAT | Ka-band | Option 1
Companies | Company A |  | Company A |  | Company A |  | Company A |  | Company A |  | Company A |  | Company A |  | Company A |  | Company A |  | Company A |  | Company A |  | Company A |  | Company A |  | Company A |  | Company A |  | Company A |  | Mean |  | Standard deviation
Transmission mode | DL | UL | DL | UL | DL | UL | DL | UL | DL | UL | DL | UL | DL | UL | DL | UL | DL | UL | DL | UL | DL | UL | DL | UL | DL | UL | DL | UL | DL | UL | DL | UL | DL | UL | DL | UL
TX: EIRP/spot/BW [dBm] | 66.0206 | 76.2 | [30 empty] | 66.0206 | 76.2 | #DIV/0! | #DIV/0!
RX: G/T [dB/T] | 15.8566 | 13 | [30 empty] | 15.8566 | 13 | #DIV/0! | #DIV/0!
Bandwidth [Hz] | 400000000 | 400000000 | [30 empty] | 400000000 | 400000000 | #DIV/0! | #DIV/0!
Free space path loss [dB] | 184.488 | 188.0098 | [30 empty] | 184.488 | 188.0098 | #DIV/0! | #DIV/0!
Atmospheric loss [dB] | 0.5044 | 0.4663 | [30 empty] | 0.5044 | 0.4663 | #DIV/0! | #DIV/0!
Shadow fading margin [dB] | 0 | 0 | [30 empty] | 0 | 0 | #DIV/0! | #DIV/0!
Scintillation Loss [dB] | 0.3 | 0.3 | [30 empty] | 0.3 | 0.3 | #DIV/0! | #DIV/0!
Polarization loss [dB] | 0 | 0 | [30 empty] | 0 | 0 | #DIV/0! | #DIV/0!
Additional losses [dB] | 0 | 0 | [30 empty] | 0 | 0 | #DIV/0! | #DIV/0!
CNR [dB] | 9.1642 | 13.0033 | [30 empty] | 9.1642 | 13.0033 | #DIV/0! | #DIV/0!
CIR [dB] | 2.5542 | 2.7072 | [30 empty] | 2.5542 | 2.7072 | #DIV/0! | #DIV/0!
CINR [dB] | 1.6968 | 2.3194 | [30 empty] | 1.6968 | 2.3194 | #DIV/0! | #DIV/0!

## Case-12
12* | LEO-1200 | Set 1 | 90 deg | VSAT | Ka-band | Option 2
Companies | Company A |  | Company A |  | Company A |  | Company A |  | Company A |  | Company A |  | Company A |  | Company A |  | Company A |  | Company A |  | Company A |  | Company A |  | Company A |  | Company A |  | Company A |  | Company A |  | Mean |  | Standard deviation
Transmission mode | DL | UL | DL | UL | DL | UL | DL | UL | DL | UL | DL | UL | DL | UL | DL | UL | DL | UL | DL | UL | DL | UL | DL | UL | DL | UL | DL | UL | DL | UL | DL | UL | DL | UL | DL | UL
TX: EIRP/spot/BW [dBm] | 61.2494 | 76.2 | [30 empty] | 61.2494 | 76.2 | #DIV/0! | #DIV/0!
RX: G/T [dB/T] | 15.8566 | 13 | [30 empty] | 15.8566 | 13 | #DIV/0! | #DIV/0!
Bandwidth [Hz] | 133333333.3333 | 133333333.3333 | [30 empty] | 133333333.3333 | 133333333.3333 | #DIV/0! | #DIV/0!
Free space path loss [dB] | 184.488 | 188.0098 | [30 empty] | 184.488 | 188.0098 | #DIV/0! | #DIV/0!
Atmospheric loss [dB] | 0.5044 | 0.4663 | [30 empty] | 0.5044 | 0.4663 | #DIV/0! | #DIV/0!
Shadow fading margin [dB] | 0 | 0 | [30 empty] | 0 | 0 | #DIV/0! | #DIV/0!
Scintillation Loss [dB] | 0.3 | 0.3 | [30 empty] | 0.3 | 0.3 | #DIV/0! | #DIV/0!
Polarization loss [dB] | 0 | 0 | [30 empty] | 0 | 0 | #DIV/0! | #DIV/0!
Additional losses [dB] | 0 | 0 | [30 empty] | 0 | 0 | #DIV/0! | #DIV/0!
CNR [dB] | 9.1642 | 17.7745 | [30 empty] | 9.1642 | 17.7745 | #DIV/0! | #DIV/0!
CIR [dB] | 10.9062 | 10.8531 | [30 empty] | 10.9062 | 10.8531 | #DIV/0! | #DIV/0!
CINR [dB] | 6.9381 | 10.0498 | [30 empty] | 6.9381 | 10.0498 | #DIV/0! | #DIV/0!

## Case-13
13* | LEO-1200 | Set 1 | 90 deg | VSAT | Ka-band | Option 3
Companies | Company A |  | Company A |  | Company A |  | Company A |  | Company A |  | Company A |  | Company A |  | Company A |  | Company A |  | Company A |  | Company A |  | Company A |  | Company A |  | Company A |  | Company A |  | Company A |  | Mean |  | Standard deviation
Transmission mode | DL | UL | DL | UL | DL | UL | DL | UL | DL | UL | DL | UL | DL | UL | DL | UL | DL | UL | DL | UL | DL | UL | DL | UL | DL | UL | DL | UL | DL | UL | DL | UL | DL | UL | DL | UL
TX: EIRP/spot/BW [dBm] | 63.0103 | 76.2 | [30 empty] | 63.0103 | 76.2 | #DIV/0! | #DIV/0!
RX: G/T [dB/T] | 15.8566 | 13 | [30 empty] | 15.8566 | 13 | #DIV/0! | #DIV/0!
Bandwidth [Hz] | 200000000 | 200000000 | [30 empty] | 200000000 | 200000000 | #DIV/0! | #DIV/0!
Free space path loss [dB] | 184.488 | 188.0098 | [30 empty] | 184.488 | 188.0098 | #DIV/0! | #DIV/0!
Atmospheric loss [dB] | 0.5044 | 0.4663 | [30 empty] | 0.5044 | 0.4663 | #DIV/0! | #DIV/0!
Shadow fading margin [dB] | 0 | 0 | [30 empty] | 0 | 0 | #DIV/0! | #DIV/0!
Scintillation Loss [dB] | 0.3 | 0.3 | [30 empty] | 0.3 | 0.3 | #DIV/0! | #DIV/0!
Polarization loss [dB] | 0 | 0 | [30 empty] | 0 | 0 | #DIV/0! | #DIV/0!
Additional losses [dB] | 0 | 0 | [30 empty] | 0 | 0 | #DIV/0! | #DIV/0!
CNR [dB] | 9.1642 | 16.0136 | [30 empty] | 9.1642 | 16.0136 | #DIV/0! | #DIV/0!
CIR [dB] | 12.5529 | 12.4568 | [30 empty] | 12.5529 | 12.4568 | #DIV/0! | #DIV/0!
CINR [dB] | 7.5258 | 10.8705 | [30 empty] | 7.5258 | 10.8705 | #DIV/0! | #DIV/0!

## Case-14
14 | LEO-1200 | Set 1 | 90 deg | Handheld | S-band | Option 1
Companies | Company A |  | Company A |  | Company A |  | Company A |  | Company A |  | Company A |  | Company A |  | Company A |  | Company A |  | Company A |  | Company A |  | Company A |  | Company A |  | Company A |  | Company A |  | Company A |  | Mean |  | Standard deviation
Transmission mode | DL | UL | DL | UL | DL | UL | DL | UL | DL | UL | DL | UL | DL | UL | DL | UL | DL | UL | DL | UL | DL | UL | DL | UL | DL | UL | DL | UL | DL | UL | DL | UL | DL | UL | DL | UL
TX: EIRP/spot/BW [dBm] | 84.7712 | 23 | [30 empty] | 84.7712 | 23 | #DIV/0! | #DIV/0!
RX: G/T [dB/T] | -31.624 | 1.1 | [30 empty] | -31.624 | 1.1 | #DIV/0! | #DIV/0!
Bandwidth [Hz] | 30000000 | 360000 | [30 empty] | 30000000 | 360000 | #DIV/0! | #DIV/0!
Free space path loss [dB] | 164.488 | 164.488 | [30 empty] | 164.488 | 164.488 | #DIV/0! | #DIV/0!
Atmospheric loss [dB] | 0.0708 | 0.0708 | [30 empty] | 0.0708 | 0.0708 | #DIV/0! | #DIV/0!
Shadow fading margin [dB] | 3 | 3 | [30 empty] | 3 | 3 | #DIV/0! | #DIV/0!
Scintillation Loss [dB] | 2.2 | 2.2 | [30 empty] | 2.2 | 2.2 | #DIV/0! | #DIV/0!
Polarization loss [dB] | 3 | 0 | [30 empty] | 3 | 0 | #DIV/0! | #DIV/0!
Additional losses [dB] | 0 | 0 | [30 empty] | 0 | 0 | #DIV/0! | #DIV/0!
CNR [dB] | 7.2172 | -2.6218 | [30 empty] | 7.2172 | -2.6218 | #DIV/0! | #DIV/0!
CIR [dB] | 2.1272 | 2.4068 | [30 empty] | 2.1272 | 2.4068 | #DIV/0! | #DIV/0!
CINR [dB] | 0.95535 | -3.8083 | [30 empty] | 0.95535 | -3.8083 | #DIV/0! | #DIV/0!

## Case-15
15 | LEO-1200 | Set 1 | 90 deg | Handheld | S-band | Option 2
Companies | Company A |  | Company A |  | Company A |  | Company A |  | Company A |  | Company A |  | Company A |  | Company A |  | Company A |  | Company A |  | Company A |  | Company A |  | Company A |  | Company A |  | Company A |  | Company A |  | Mean |  | Standard deviation
Transmission mode | DL | UL | DL | UL | DL | UL | DL | UL | DL | UL | DL | UL | DL | UL | DL | UL | DL | UL | DL | UL | DL | UL | DL | UL | DL | UL | DL | UL | DL | UL | DL | UL | DL | UL | DL | UL
TX: EIRP/spot/BW [dBm] | 80 | 23 | [30 empty] | 80 | 23 | #DIV/0! | #DIV/0!
RX: G/T [dB/T] | -31.624 | 1.1 | [30 empty] | -31.624 | 1.1 | #DIV/0! | #DIV/0!
Bandwidth [Hz] | 10000000 | 360000 | [30 empty] | 10000000 | 360000 | #DIV/0! | #DIV/0!
Free space path loss [dB] | 164.488 | 164.488 | [30 empty] | 164.488 | 164.488 | #DIV/0! | #DIV/0!
Atmospheric loss [dB] | 0.0708 | 0.0708 | [30 empty] | 0.0708 | 0.0708 | #DIV/0! | #DIV/0!
Shadow fading margin [dB] | 3 | 3 | [30 empty] | 3 | 3 | #DIV/0! | #DIV/0!
Scintillation Loss [dB] | 2.2 | 2.2 | [30 empty] | 2.2 | 2.2 | #DIV/0! | #DIV/0!
Polarization loss [dB] | 3 | 0 | [30 empty] | 3 | 0 | #DIV/0! | #DIV/0!
Additional losses [dB] | 0 | 0 | [30 empty] | 0 | 0 | #DIV/0! | #DIV/0!
CNR [dB] | 7.2172 | -2.6218 | [30 empty] | 7.2172 | -2.6218 | #DIV/0! | #DIV/0!
CIR [dB] | 10.6924 | 9.9909 | [30 empty] | 10.6924 | 9.9909 | #DIV/0! | #DIV/0!
CINR [dB] | 5.6058 | -2.8535 | [30 empty] | 5.6058 | -2.8535 | #DIV/0! | #DIV/0!

## Case-16
16** | GEO | Set 2 | 45 deg | VSAT | Ka-band | Option 1
Companies | Company A |  | Company A |  | Company A |  | Company A |  | Company A |  | Company A |  | Company A |  | Company A |  | Company A |  | Company A |  | Company A |  | Company A |  | Company A |  | Company A |  | Company A |  | Company A |  | Mean |  | Standard deviation
Transmission mode | DL | UL | DL | UL | DL | UL | DL | UL | DL | UL | DL | UL | DL | UL | DL | UL | DL | UL | DL | UL | DL | UL | DL | UL | DL | UL | DL | UL | DL | UL | DL | UL | DL | UL | DL | UL
TX: EIRP/spot/BW [dBm] | 88.0206 | 76.2 | [30 empty] | 88.0206 | 76.2 | #DIV/0! | #DIV/0!
RX: G/T [dB/T] | 15.8566 | 20 | [30 empty] | 15.8566 | 20 | #DIV/0! | #DIV/0!
Bandwidth [Hz] | 400000000 | 400000000 | [30 empty] | 400000000 | 400000000 | #DIV/0! | #DIV/0!
Free space path loss [dB] | 210.4135 | 213.9353 | [30 empty] | 210.4135 | 213.9353 | #DIV/0! | #DIV/0!
Atmospheric loss [dB] | 0.7374 | 0.6817 | [30 empty] | 0.7374 | 0.6817 | #DIV/0! | #DIV/0!
Shadow fading margin [dB] | 0 | 0 | [30 empty] | 0 | 0 | #DIV/0! | #DIV/0!
Scintillation Loss [dB] | 0.48 | 0.48 | [30 empty] | 0.48 | 0.48 | #DIV/0! | #DIV/0!
Polarization loss [dB] | 0 | 0 | [30 empty] | 0 | 0 | #DIV/0! | #DIV/0!
Additional losses [dB] | 0 | 0 | [30 empty] | 0 | 0 | #DIV/0! | #DIV/0!
CNR [dB] | 4.8257 | -6.3176 | [30 empty] | 4.8257 | -6.3176 | #DIV/0! | #DIV/0!
CIR [dB] | -0.26292 | 0.51106 | [30 empty] | -0.26292 | 0.51106 | #DIV/0! | #DIV/0!
CINR [dB] | -1.4351 | -7.1367 | [30 empty] | -1.4351 | -7.1367 | #DIV/0! | #DIV/0!

## Case-17
17** | GEO | Set 2 | 45 deg | VSAT | Ka-band | Option 2
Companies | Company A |  | Company A |  | Company A |  | Company A |  | Company A |  | Company A |  | Company A |  | Company A |  | Company A |  | Company A |  | Company A |  | Company A |  | Company A |  | Company A |  | Company A |  | Company A |  | Mean |  | Standard deviation
Transmission mode | DL | UL | DL | UL | DL | UL | DL | UL | DL | UL | DL | UL | DL | UL | DL | UL | DL | UL | DL | UL | DL | UL | DL | UL | DL | UL | DL | UL | DL | UL | DL | UL | DL | UL | DL | UL
TX: EIRP/spot/BW [dBm] | 83.2494 | 76.2 | [30 empty] | 83.2494 | 76.2 | #DIV/0! | #DIV/0!
RX: G/T [dB/T] | 15.8566 | 20 | [30 empty] | 15.8566 | 20 | #DIV/0! | #DIV/0!
Bandwidth [Hz] | 133333333.3333 | 133333333.3333 | [30 empty] | 133333333.3333 | 133333333.3333 | #DIV/0! | #DIV/0!
Free space path loss [dB] | 210.4135 | 213.9353 | [30 empty] | 210.4135 | 213.9353 | #DIV/0! | #DIV/0!
Atmospheric loss [dB] | 0.7374 | 0.6817 | [30 empty] | 0.7374 | 0.6817 | #DIV/0! | #DIV/0!
Shadow fading margin [dB] | 0 | 0 | [30 empty] | 0 | 0 | #DIV/0! | #DIV/0!
Scintillation Loss [dB] | 0.48 | 0.48 | [30 empty] | 0.48 | 0.48 | #DIV/0! | #DIV/0!
Polarization loss [dB] | 0 | 0 | [30 empty] | 0 | 0 | #DIV/0! | #DIV/0!
Additional losses [dB] | 0 | 0 | [30 empty] | 0 | 0 | #DIV/0! | #DIV/0!
CNR [dB] | 4.8257 | -1.5464 | [30 empty] | 4.8257 | -1.5464 | #DIV/0! | #DIV/0!
CIR [dB] | 11.0586 | 10.3839 | [30 empty] | 11.0586 | 10.3839 | #DIV/0! | #DIV/0!
CINR [dB] | 3.8982 | -1.8163 | [30 empty] | 3.8982 | -1.8163 | #DIV/0! | #DIV/0!

## Case-18
18** | GEO | Set 2 | 45 deg | VSAT | Ka-band | Option 3
Companies | Company A |  | Company A |  | Company A |  | Company A |  | Company A |  | Company A |  | Company A |  | Company A |  | Company A |  | Company A |  | Company A |  | Company A |  | Company A |  | Company A |  | Company A |  | Company A |  | Mean |  | Standard deviation
Transmission mode | DL | UL | DL | UL | DL | UL | DL | UL | DL | UL | DL | UL | DL | UL | DL | UL | DL | UL | DL | UL | DL | UL | DL | UL | DL | UL | DL | UL | DL | UL | DL | UL | DL | UL | DL | UL
TX: EIRP/spot/BW [dBm] | 85.0103 | 76.2 | [30 empty] | 85.0103 | 76.2 | #DIV/0! | #DIV/0!
RX: G/T [dB/T] | 15.8566 | 20 | [30 empty] | 15.8566 | 20 | #DIV/0! | #DIV/0!
Bandwidth [Hz] | 200000000 | 200000000 | [30 empty] | 200000000 | 200000000 | #DIV/0! | #DIV/0!
Free space path loss [dB] | 210.4135 | 213.9353 | [30 empty] | 210.4135 | 213.9353 | #DIV/0! | #DIV/0!
Atmospheric loss [dB] | 0.7374 | 0.6817 | [30 empty] | 0.7374 | 0.6817 | #DIV/0! | #DIV/0!
Shadow fading margin [dB] | 0 | 0 | [30 empty] | 0 | 0 | #DIV/0! | #DIV/0!
Scintillation Loss [dB] | 0.48 | 0.48 | [30 empty] | 0.48 | 0.48 | #DIV/0! | #DIV/0!
Polarization loss [dB] | 0 | 0 | [30 empty] | 0 | 0 | #DIV/0! | #DIV/0!
Additional losses [dB] | 0 | 0 | [30 empty] | 0 | 0 | #DIV/0! | #DIV/0!
CNR [dB] | 4.8257 | -3.3073 | [30 empty] | 4.8257 | -3.3073 | #DIV/0! | #DIV/0!
CIR [dB] | 11.1592 | 11.7018 | [30 empty] | 11.1592 | 11.7018 | #DIV/0! | #DIV/0!
CINR [dB] | 3.9174 | -3.4422 | [30 empty] | 3.9174 | -3.4422 | #DIV/0! | #DIV/0!

## Case-19
19** | GEO | Set 2 | 45 deg | Handheld | S-band | Option 1
Companies | Company A |  | Company A |  | Company A |  | Company A |  | Company A |  | Company A |  | Company A |  | Company A |  | Company A |  | Company A |  | Company A |  | Company A |  | Company A |  | Company A |  | Company A |  | Company A |  | Mean |  | Standard deviation
Transmission mode | DL | UL | DL | UL | DL | UL | DL | UL | DL | UL | DL | UL | DL | UL | DL | UL | DL | UL | DL | UL | DL | UL | DL | UL | DL | UL | DL | UL | DL | UL | DL | UL | DL | UL | DL | UL
TX: EIRP/spot/BW [dBm] | 98.2712 | 23 | [30 empty] | 98.2712 | 23 | #DIV/0! | #DIV/0!
RX: G/T [dB/T] | -31.624 | 14 | [30 empty] | -31.624 | 14 | #DIV/0! | #DIV/0!
Bandwidth [Hz] | 30000000 | 360000 | [30 empty] | 30000000 | 360000 | #DIV/0! | #DIV/0!
Free space path loss [dB] | 190.4135 | 190.4135 | [30 empty] | 190.4135 | 190.4135 | #DIV/0! | #DIV/0!
Atmospheric loss [dB] | 0.1035 | 0.1035 | [30 empty] | 0.1035 | 0.1035 | #DIV/0! | #DIV/0!
Shadow fading margin [dB] | 3 | 3 | [30 empty] | 3 | 3 | #DIV/0! | #DIV/0!
Scintillation Loss [dB] | 2.2 | 2.2 | [30 empty] | 2.2 | 2.2 | #DIV/0! | #DIV/0!
Polarization loss [dB] | 3 | 0 | [30 empty] | 3 | 0 | #DIV/0! | #DIV/0!
Additional losses [dB] | 0 | 0 | [30 empty] | 0 | 0 | #DIV/0! | #DIV/0!
CNR [dB] | -5.241 | -15.68 | [30 empty] | -5.241 | -15.68 | #DIV/0! | #DIV/0!
CIR [dB] | 0.080285 | -0.16331 | [30 empty] | 0.080285 | -0.16331 | #DIV/0! | #DIV/0!
CINR [dB] | -6.3592 | -15.8003 | [30 empty] | -6.3592 | -15.8003 | #DIV/0! | #DIV/0!

## Case-20
20** | GEO | Set 2 | 45 deg | Handheld | S-band | Option 2
Companies | Company A |  | Company A |  | Company A |  | Company A |  | Company A |  | Company A |  | Company A |  | Company A |  | Company A |  | Company A |  | Company A |  | Company A |  | Company A |  | Company A |  | Company A |  | Company A |  | Mean |  | Standard deviation
Transmission mode | DL | UL | DL | UL | DL | UL | DL | UL | DL | UL | DL | UL | DL | UL | DL | UL | DL | UL | DL | UL | DL | UL | DL | UL | DL | UL | DL | UL | DL | UL | DL | UL | DL | UL | DL | UL
TX: EIRP/spot/BW [dBm] | 93.5 | 23 | [30 empty] | 93.5 | 23 | #DIV/0! | #DIV/0!
RX: G/T [dB/T] | -31.624 | 14 | [30 empty] | -31.624 | 14 | #DIV/0! | #DIV/0!
Bandwidth [Hz] | 10000000 | 360000 | [30 empty] | 10000000 | 360000 | #DIV/0! | #DIV/0!
Free space path loss [dB] | 190.4135 | 190.4135 | [30 empty] | 190.4135 | 190.4135 | #DIV/0! | #DIV/0!
Atmospheric loss [dB] | 0.1035 | 0.1035 | [30 empty] | 0.1035 | 0.1035 | #DIV/0! | #DIV/0!
Shadow fading margin [dB] | 3 | 3 | [30 empty] | 3 | 3 | #DIV/0! | #DIV/0!
Scintillation Loss [dB] | 2.2 | 2.2 | [30 empty] | 2.2 | 2.2 | #DIV/0! | #DIV/0!
Polarization loss [dB] | 3 | 0 | [30 empty] | 3 | 0 | #DIV/0! | #DIV/0!
Additional losses [dB] | 0 | 0 | [30 empty] | 0 | 0 | #DIV/0! | #DIV/0!
CNR [dB] | -5.241 | -15.68 | [30 empty] | -5.241 | -15.68 | #DIV/0! | #DIV/0!
CIR [dB] | 10.4749 | 9.4401 | [30 empty] | 10.4749 | 9.4401 | #DIV/0! | #DIV/0!
CINR [dB] | -5.3559 | -15.6934 | [30 empty] | -5.3559 | -15.6934 | #DIV/0! | #DIV/0!

## Case-21
21** | LEO-600 | Set 2 | 90 deg | VSAT | Ka-band | Option 1
Companies | Company A |  | Company A |  | Company A |  | Company A |  | Company A |  | Company A |  | Company A |  | Company A |  | Company A |  | Company A |  | Company A |  | Company A |  | Company A |  | Company A |  | Company A |  | Company A |  | Mean |  | Standard deviation
Transmission mode | DL | UL | DL | UL | DL | UL | DL | UL | DL | UL | DL | UL | DL | UL | DL | UL | DL | UL | DL | UL | DL | UL | DL | UL | DL | UL | DL | UL | DL | UL | DL | UL | DL | UL | DL | UL
TX: EIRP/spot/BW [dBm] | 52.0206 | 76.2 | [30 empty] | 52.0206 | 76.2 | #DIV/0! | #DIV/0!
RX: G/T [dB/T] | 15.8566 | 5 | [30 empty] | 15.8566 | 5 | #DIV/0! | #DIV/0!
Bandwidth [Hz] | 400000000 | 400000000 | [30 empty] | 400000000 | 400000000 | #DIV/0! | #DIV/0!
Free space path loss [dB] | 179.0996 | 182.6214 | [30 empty] | 179.0996 | 182.6214 | #DIV/0! | #DIV/0!
Atmospheric loss [dB] | 0.5044 | 0.4663 | [30 empty] | 0.5044 | 0.4663 | #DIV/0! | #DIV/0!
Shadow fading margin [dB] | 0 | 0 | [30 empty] | 0 | 0 | #DIV/0! | #DIV/0!
Scintillation Loss [dB] | 0.3 | 0.3 | [30 empty] | 0.3 | 0.3 | #DIV/0! | #DIV/0!
Polarization loss [dB] | 0 | 0 | [30 empty] | 0 | 0 | #DIV/0! | #DIV/0!
Additional losses [dB] | 0 | 0 | [30 empty] | 0 | 0 | #DIV/0! | #DIV/0!
CNR [dB] | 0.55257 | 10.3917 | [30 empty] | 0.55257 | 10.3917 | #DIV/0! | #DIV/0!
CIR [dB] | 3.505 | 3.3044 | [30 empty] | 3.505 | 3.3044 | #DIV/0! | #DIV/0!
CINR [dB] | -1.2277 | 2.5287 | [30 empty] | -1.2277 | 2.5287 | #DIV/0! | #DIV/0!

## Case-22
22** | LEO-600 | Set 2 | 90 deg | VSAT | Ka-band | Option 2
Companies | Company A |  | Company A |  | Company A |  | Company A |  | Company A |  | Company A |  | Company A |  | Company A |  | Company A |  | Company A |  | Company A |  | Company A |  | Company A |  | Company A |  | Company A |  | Company A |  | Mean |  | Standard deviation
Transmission mode | DL | UL | DL | UL | DL | UL | DL | UL | DL | UL | DL | UL | DL | UL | DL | UL | DL | UL | DL | UL | DL | UL | DL | UL | DL | UL | DL | UL | DL | UL | DL | UL | DL | UL | DL | UL
TX: EIRP/spot/BW [dBm] | 47.2494 | 76.2 | [30 empty] | 47.2494 | 76.2 | #DIV/0! | #DIV/0!
RX: G/T [dB/T] | 15.8566 | 5 | [30 empty] | 15.8566 | 5 | #DIV/0! | #DIV/0!
Bandwidth [Hz] | 133333333.3333 | 133333333.3333 | [30 empty] | 133333333.3333 | 133333333.3333 | #DIV/0! | #DIV/0!
Free space path loss [dB] | 179.0996 | 182.6214 | [30 empty] | 179.0996 | 182.6214 | #DIV/0! | #DIV/0!
Atmospheric loss [dB] | 0.5044 | 0.4663 | [30 empty] | 0.5044 | 0.4663 | #DIV/0! | #DIV/0!
Shadow fading margin [dB] | 0 | 0 | [30 empty] | 0 | 0 | #DIV/0! | #DIV/0!
Scintillation Loss [dB] | 0.3 | 0.3 | [30 empty] | 0.3 | 0.3 | #DIV/0! | #DIV/0!
Polarization loss [dB] | 0 | 0 | [30 empty] | 0 | 0 | #DIV/0! | #DIV/0!
Additional losses [dB] | 0 | 0 | [30 empty] | 0 | 0 | #DIV/0! | #DIV/0!
CNR [dB] | 0.55257 | 15.1629 | [30 empty] | 0.55257 | 15.1629 | #DIV/0! | #DIV/0!
CIR [dB] | 11.533 | 10.8313 | [30 empty] | 11.533 | 10.8313 | #DIV/0! | #DIV/0!
CINR [dB] | 0.21917 | 9.4678 | [30 empty] | 0.21917 | 9.4678 | #DIV/0! | #DIV/0!

## Case-23
23** | LEO-600 | Set 2 | 90 deg | VSAT | Ka-band | Option 3
Companies | Company A |  | Company A |  | Company A |  | Company A |  | Company A |  | Company A |  | Company A |  | Company A |  | Company A |  | Company A |  | Company A |  | Company A |  | Company A |  | Company A |  | Company A |  | Company A |  | Mean |  | Standard deviation
Transmission mode | DL | UL | DL | UL | DL | UL | DL | UL | DL | UL | DL | UL | DL | UL | DL | UL | DL | UL | DL | UL | DL | UL | DL | UL | DL | UL | DL | UL | DL | UL | DL | UL | DL | UL | DL | UL
TX: EIRP/spot/BW [dBm] | 49.0103 | 76.2 | [30 empty] | 49.0103 | 76.2 | #DIV/0! | #DIV/0!
RX: G/T [dB/T] | 15.8566 | 5 | [30 empty] | 15.8566 | 5 | #DIV/0! | #DIV/0!
Bandwidth [Hz] | 200000000 | 200000000 | [30 empty] | 200000000 | 200000000 | #DIV/0! | #DIV/0!
Free space path loss [dB] | 179.0996 | 182.6214 | [30 empty] | 179.0996 | 182.6214 | #DIV/0! | #DIV/0!
Atmospheric loss [dB] | 0.5044 | 0.4663 | [30 empty] | 0.5044 | 0.4663 | #DIV/0! | #DIV/0!
Shadow fading margin [dB] | 0 | 0 | [30 empty] | 0 | 0 | #DIV/0! | #DIV/0!
Scintillation Loss [dB] | 0.3 | 0.3 | [30 empty] | 0.3 | 0.3 | #DIV/0! | #DIV/0!
Polarization loss [dB] | 0 | 0 | [30 empty] | 0 | 0 | #DIV/0! | #DIV/0!
Additional losses [dB] | 0 | 0 | [30 empty] | 0 | 0 | #DIV/0! | #DIV/0!
CNR [dB] | 0.55257 | 13.402 | [30 empty] | 0.55257 | 13.402 | #DIV/0! | #DIV/0!
CIR [dB] | 14.1146 | 12.7591 | [30 empty] | 14.1146 | 12.7591 | #DIV/0! | #DIV/0!
CINR [dB] | 0.36541 | 10.0584 | [30 empty] | 0.36541 | 10.0584 | #DIV/0! | #DIV/0!

## Case-24
24** | LEO-600 | Set 2 | 90 deg | Handheld | S-band | Option 1
Companies | Company A |  | Company A |  | Company A |  | Company A |  | Company A |  | Company A |  | Company A |  | Company A |  | Company A |  | Company A |  | Company A |  | Company A |  | Company A |  | Company A |  | Company A |  | Company A |  | Mean |  | Standard deviation
Transmission mode | DL | UL | DL | UL | DL | UL | DL | UL | DL | UL | DL | UL | DL | UL | DL | UL | DL | UL | DL | UL | DL | UL | DL | UL | DL | UL | DL | UL | DL | UL | DL | UL | DL | UL | DL | UL
TX: EIRP/spot/BW [dBm] | 72.7712 | 23 | [30 empty] | 72.7712 | 23 | #DIV/0! | #DIV/0!
RX: G/T [dB/T] | -31.624 | -4.9 | [30 empty] | -31.624 | -4.9 | #DIV/0! | #DIV/0!
Bandwidth [Hz] | 30000000 | 360000 | [30 empty] | 30000000 | 360000 | #DIV/0! | #DIV/0!
Free space path loss [dB] | 159.0996 | 159.0996 | [30 empty] | 159.0996 | 159.0996 | #DIV/0! | #DIV/0!
Atmospheric loss [dB] | 0.0708 | 0.0708 | [30 empty] | 0.0708 | 0.0708 | #DIV/0! | #DIV/0!
Shadow fading margin [dB] | 3 | 3 | [30 empty] | 3 | 3 | #DIV/0! | #DIV/0!
Scintillation Loss [dB] | 2.2 | 2.2 | [30 empty] | 2.2 | 2.2 | #DIV/0! | #DIV/0!
Polarization loss [dB] | 3 | 0 | [30 empty] | 3 | 0 | #DIV/0! | #DIV/0!
Additional losses [dB] | 0 | 0 | [30 empty] | 0 | 0 | #DIV/0! | #DIV/0!
CNR [dB] | 0.60562 | -3.2334 | [30 empty] | 0.60562 | -3.2334 | #DIV/0! | #DIV/0!
CIR [dB] | 3.6897 | 3.1656 | [30 empty] | 3.6897 | 3.1656 | #DIV/0! | #DIV/0!
CINR [dB] | -1.1308 | -4.1294 | [30 empty] | -1.1308 | -4.1294 | #DIV/0! | #DIV/0!

## Case-25
25** | LEO-600 | Set 2 | 90 deg | Handheld | S-band | Option 2
Companies | Company A |  | Company A |  | Company A |  | Company A |  | Company A |  | Company A |  | Company A |  | Company A |  | Company A |  | Company A |  | Company A |  | Company A |  | Company A |  | Company A |  | Company A |  | Company A |  | Mean |  | Standard deviation
Transmission mode | DL | UL | DL | UL | DL | UL | DL | UL | DL | UL | DL | UL | DL | UL | DL | UL | DL | UL | DL | UL | DL | UL | DL | UL | DL | UL | DL | UL | DL | UL | DL | UL | DL | UL | DL | UL
TX: EIRP/spot/BW [dBm] | 68 | 23 | [30 empty] | 68 | 23 | #DIV/0! | #DIV/0!
RX: G/T [dB/T] | -31.624 | -4.9 | [30 empty] | -31.624 | -4.9 | #DIV/0! | #DIV/0!
Bandwidth [Hz] | 10000000 | 360000 | [30 empty] | 10000000 | 360000 | #DIV/0! | #DIV/0!
Free space path loss [dB] | 159.0996 | 159.0996 | [30 empty] | 159.0996 | 159.0996 | #DIV/0! | #DIV/0!
Atmospheric loss [dB] | 0.0708 | 0.0708 | [30 empty] | 0.0708 | 0.0708 | #DIV/0! | #DIV/0!
Shadow fading margin [dB] | 3 | 3 | [30 empty] | 3 | 3 | #DIV/0! | #DIV/0!
Scintillation Loss [dB] | 2.2 | 2.2 | [30 empty] | 2.2 | 2.2 | #DIV/0! | #DIV/0!
Polarization loss [dB] | 3 | 0 | [30 empty] | 3 | 0 | #DIV/0! | #DIV/0!
Additional losses [dB] | 0 | 0 | [30 empty] | 0 | 0 | #DIV/0! | #DIV/0!
CNR [dB] | 0.60562 | -3.2334 | [30 empty] | 0.60562 | -3.2334 | #DIV/0! | #DIV/0!
CIR [dB] | 11.913 | 9.8554 | [30 empty] | 11.913 | 9.8554 | #DIV/0! | #DIV/0!
CINR [dB] | 0.29555 | -3.4416 | [30 empty] | 0.29555 | -3.4416 | #DIV/0! | #DIV/0!

## Case-26
26** | LEO-1200 | Set 2 | 90 deg | VSAT | Ka-band | Option 1
Companies | Company A |  | Company A |  | Company A |  | Company A |  | Company A |  | Company A |  | Company A |  | Company A |  | Company A |  | Company A |  | Company A |  | Company A |  | Company A |  | Company A |  | Company A |  | Company A |  | Mean |  | Standard deviation
Transmission mode | DL | UL | DL | UL | DL | UL | DL | UL | DL | UL | DL | UL | DL | UL | DL | UL | DL | UL | DL | UL | DL | UL | DL | UL | DL | UL | DL | UL | DL | UL | DL | UL | DL | UL | DL | UL
TX: EIRP/spot/BW [dBm] | 58.0206 | 76.2 | [30 empty] | 58.0206 | 76.2 | #DIV/0! | #DIV/0!
RX: G/T [dB/T] | 15.8566 | 5 | [30 empty] | 15.8566 | 5 | #DIV/0! | #DIV/0!
Bandwidth [Hz] | 400000000 | 400000000 | [30 empty] | 400000000 | 400000000 | #DIV/0! | #DIV/0!
Free space path loss [dB] | 184.488 | 188.0098 | [30 empty] | 184.488 | 188.0098 | #DIV/0! | #DIV/0!
Atmospheric loss [dB] | 0.5044 | 0.4663 | [30 empty] | 0.5044 | 0.4663 | #DIV/0! | #DIV/0!
Shadow fading margin [dB] | 0 | 0 | [30 empty] | 0 | 0 | #DIV/0! | #DIV/0!
Scintillation Loss [dB] | 0.3 | 0.3 | [30 empty] | 0.3 | 0.3 | #DIV/0! | #DIV/0!
Polarization loss [dB] | 0 | 0 | [30 empty] | 0 | 0 | #DIV/0! | #DIV/0!
Additional losses [dB] | 0 | 0 | [30 empty] | 0 | 0 | #DIV/0! | #DIV/0!
CNR [dB] | 1.1642 | 5.0033 | [30 empty] | 1.1642 | 5.0033 | #DIV/0! | #DIV/0!
CIR [dB] | 2.628 | 2.423 | [30 empty] | 2.628 | 2.423 | #DIV/0! | #DIV/0!
CINR [dB] | -1.1756 | 0.514 | [30 empty] | -1.1756 | 0.514 | #DIV/0! | #DIV/0!

## Case-27
27** | LEO-1200 | Set 2 | 90 deg | VSAT | Ka-band | Option 2
Companies | Company A |  | Company A |  | Company A |  | Company A |  | Company A |  | Company A |  | Company A |  | Company A |  | Company A |  | Company A |  | Company A |  | Company A |  | Company A |  | Company A |  | Company A |  | Company A |  | Mean |  | Standard deviation
Transmission mode | DL | UL | DL | UL | DL | UL | DL | UL | DL | UL | DL | UL | DL | UL | DL | UL | DL | UL | DL | UL | DL | UL | DL | UL | DL | UL | DL | UL | DL | UL | DL | UL | DL | UL | DL | UL
TX: EIRP/spot/BW [dBm] | 53.2494 | 76.2 | [30 empty] | 53.2494 | 76.2 | #DIV/0! | #DIV/0!
RX: G/T [dB/T] | 15.8566 | 5 | [30 empty] | 15.8566 | 5 | #DIV/0! | #DIV/0!
Bandwidth [Hz] | 133333333.3333 | 133333333.3333 | [30 empty] | 133333333.3333 | 133333333.3333 | #DIV/0! | #DIV/0!
Free space path loss [dB] | 184.488 | 188.0098 | [30 empty] | 184.488 | 188.0098 | #DIV/0! | #DIV/0!
Atmospheric loss [dB] | 0.5044 | 0.4663 | [30 empty] | 0.5044 | 0.4663 | #DIV/0! | #DIV/0!
Shadow fading margin [dB] | 0 | 0 | [30 empty] | 0 | 0 | #DIV/0! | #DIV/0!
Scintillation Loss [dB] | 0.3 | 0.3 | [30 empty] | 0.3 | 0.3 | #DIV/0! | #DIV/0!
Polarization loss [dB] | 0 | 0 | [30 empty] | 0 | 0 | #DIV/0! | #DIV/0!
Additional losses [dB] | 0 | 0 | [30 empty] | 0 | 0 | #DIV/0! | #DIV/0!
CNR [dB] | 1.1642 | 9.7745 | [30 empty] | 1.1642 | 9.7745 | #DIV/0! | #DIV/0!
CIR [dB] | 11.3418 | 10.4318 | [30 empty] | 11.3418 | 10.4318 | #DIV/0! | #DIV/0!
CINR [dB] | 0.76609 | 7.0804 | [30 empty] | 0.76609 | 7.0804 | #DIV/0! | #DIV/0!

## Case-28
28** | LEO-1200 | Set 2 | 90 deg | VSAT | Ka-band | Option 3
Companies | Company A |  | Company A |  | Company A |  | Company A |  | Company A |  | Company A |  | Company A |  | Company A |  | Company A |  | Company A |  | Company A |  | Company A |  | Company A |  | Company A |  | Company A |  | Company A |  | Mean |  | Standard deviation
Transmission mode | DL | UL | DL | UL | DL | UL | DL | UL | DL | UL | DL | UL | DL | UL | DL | UL | DL | UL | DL | UL | DL | UL | DL | UL | DL | UL | DL | UL | DL | UL | DL | UL | DL | UL | DL | UL
TX: EIRP/spot/BW [dBm] | 55.0103 | 76.2 | [30 empty] | 55.0103 | 76.2 | #DIV/0! | #DIV/0!
RX: G/T [dB/T] | 15.8566 | 5 | [30 empty] | 15.8566 | 5 | #DIV/0! | #DIV/0!
Bandwidth [Hz] | 200000000 | 200000000 | [30 empty] | 200000000 | 200000000 | #DIV/0! | #DIV/0!
Free space path loss [dB] | 184.488 | 188.0098 | [30 empty] | 184.488 | 188.0098 | #DIV/0! | #DIV/0!
Atmospheric loss [dB] | 0.5044 | 0.4663 | [30 empty] | 0.5044 | 0.4663 | #DIV/0! | #DIV/0!
Shadow fading margin [dB] | 0 | 0 | [30 empty] | 0 | 0 | #DIV/0! | #DIV/0!
Scintillation Loss [dB] | 0.3 | 0.3 | [30 empty] | 0.3 | 0.3 | #DIV/0! | #DIV/0!
Polarization loss [dB] | 0 | 0 | [30 empty] | 0 | 0 | #DIV/0! | #DIV/0!
Additional losses [dB] | 0 | 0 | [30 empty] | 0 | 0 | #DIV/0! | #DIV/0!
CNR [dB] | 1.1642 | 8.0136 | [30 empty] | 1.1642 | 8.0136 | #DIV/0! | #DIV/0!
CIR [dB] | 13.108 | 12.8008 | [30 empty] | 13.108 | 12.8008 | #DIV/0! | #DIV/0!
CINR [dB] | 0.89509 | 6.7682 | [30 empty] | 0.89509 | 6.7682 | #DIV/0! | #DIV/0!

## Case-29
29** | LEO-1200 | Set 2 | 90 deg | Handheld | S-band | Option 1
Companies | Company A |  | Company A |  | Company A |  | Company A |  | Company A |  | Company A |  | Company A |  | Company A |  | Company A |  | Company A |  | Company A |  | Company A |  | Company A |  | Company A |  | Company A |  | Company A |  | Mean |  | Standard deviation
Transmission mode | DL | UL | DL | UL | DL | UL | DL | UL | DL | UL | DL | UL | DL | UL | DL | UL | DL | UL | DL | UL | DL | UL | DL | UL | DL | UL | DL | UL | DL | UL | DL | UL | DL | UL | DL | UL
TX: EIRP/spot/BW [dBm] | 78.7712 | 23 | [30 empty] | 78.7712 | 23 | #DIV/0! | #DIV/0!
RX: G/T [dB/T] | -31.624 | -4.9 | [30 empty] | -31.624 | -4.9 | #DIV/0! | #DIV/0!
Bandwidth [Hz] | 30000000 | 360000 | [30 empty] | 30000000 | 360000 | #DIV/0! | #DIV/0!
Free space path loss [dB] | 164.488 | 164.488 | [30 empty] | 164.488 | 164.488 | #DIV/0! | #DIV/0!
Atmospheric loss [dB] | 0.0708 | 0.0708 | [30 empty] | 0.0708 | 0.0708 | #DIV/0! | #DIV/0!
Shadow fading margin [dB] | 3 | 3 | [30 empty] | 3 | 3 | #DIV/0! | #DIV/0!
Scintillation Loss [dB] | 2.2 | 2.2 | [30 empty] | 2.2 | 2.2 | #DIV/0! | #DIV/0!
Polarization loss [dB] | 3 | 0 | [30 empty] | 3 | 0 | #DIV/0! | #DIV/0!
Additional losses [dB] | 0 | 0 | [30 empty] | 0 | 0 | #DIV/0! | #DIV/0!
CNR [dB] | 1.2172 | -8.6218 | [30 empty] | 1.2172 | -8.6218 | #DIV/0! | #DIV/0!
CIR [dB] | 2.6883 | 2.4781 | [30 empty] | 2.6883 | 2.4781 | #DIV/0! | #DIV/0!
CINR [dB] | -1.1195 | -8.9465 | [30 empty] | -1.1195 | -8.9465 | #DIV/0! | #DIV/0!

## Case-30
30** | LEO-1200 | Set 2 | 90 deg | Handheld | S-band | Option 2
Companies | Company A |  | Company A |  | Company A |  | Company A |  | Company A |  | Company A |  | Company A |  | Company A |  | Company A |  | Company A |  | Company A |  | Company A |  | Company A |  | Company A |  | Company A |  | Company A |  | Mean |  | Standard deviation
Transmission mode | DL | UL | DL | UL | DL | UL | DL | UL | DL | UL | DL | UL | DL | UL | DL | UL | DL | UL | DL | UL | DL | UL | DL | UL | DL | UL | DL | UL | DL | UL | DL | UL | DL | UL | DL | UL
TX: EIRP/spot/BW [dBm] | 74 | 23 | [30 empty] | 74 | 23 | #DIV/0! | #DIV/0!
RX: G/T [dB/T] | -31.624 | -4.9 | [30 empty] | -31.624 | -4.9 | #DIV/0! | #DIV/0!
Bandwidth [Hz] | 10000000 | 360000 | [30 empty] | 10000000 | 360000 | #DIV/0! | #DIV/0!
Free space path loss [dB] | 164.488 | 164.488 | [30 empty] | 164.488 | 164.488 | #DIV/0! | #DIV/0!
Atmospheric loss [dB] | 0.0708 | 0.0708 | [30 empty] | 0.0708 | 0.0708 | #DIV/0! | #DIV/0!
Shadow fading margin [dB] | 3 | 3 | [30 empty] | 3 | 3 | #DIV/0! | #DIV/0!
Scintillation Loss [dB] | 2.2 | 2.2 | [30 empty] | 2.2 | 2.2 | #DIV/0! | #DIV/0!
Polarization loss [dB] | 3 | 0 | [30 empty] | 3 | 0 | #DIV/0! | #DIV/0!
Additional losses [dB] | 0 | 0 | [30 empty] | 0 | 0 | #DIV/0! | #DIV/0!
CNR [dB] | 1.2172 | -8.6218 | [30 empty] | 1.2172 | -8.6218 | #DIV/0! | #DIV/0!
CIR [dB] | 11.6811 | 9.6 | [30 empty] | 11.6811 | 9.6 | #DIV/0! | #DIV/0!
CINR [dB] | 0.84347 | -8.6867 | [30 empty] | 0.84347 | -8.6867 | #DIV/0! | #DIV/0!