## DL-related
Information |  | Bits | Description | Comment | Relevant RAN1 agreement
Resource info | Carrier indicator |  | for cross-carrier scheduling
| Frequency-domain PDSCH resources - PRBs |  | Resources in the frequency domain |  | AdHoc#2: A DCI format with resource allocation based on LTE DL RA type ...
| Time domain PDSCH resources |  | Resrouces in the time domain, including cross-slot scheduling |  | AdHoc#1: Timing between DL assignment and corresponding DL data transmission is indicated by a field in the DCI from a set of values
| PDSCH/PDCCH resource sharing |  | Indicates whether the PDSCH is mapped to the semi-statically configured resource sets or not. |  | RAN1#90: L1 signalling indicates whether the scheduled PDSCH is rate-matched around the resource set(s) or is mapped to the resources in the resource set(s).
| Bundling size |  | Indicate the PRB bundling size | FFS: if this is a separate field | AdHoc#2: For UE-specific PRB bundling size indication, support dynamically indicated PRB bundling size with up to 1 bit overhead
MCS | MCS |  | Modulation and coding scheme per TB. Multiple entries if we have multiple TBs for spatial multiplexing. TB size can be derived from MCS and resource allocation.
CBG and HARQ-related info | New data indicator |  | For one TB, multiple bits if we have multiple TBs
| Redundancy version |  | For one TB, multiple bits if we have multiple TBs |  | AdHoc#2: For CBG-based (re)transmission, the DCI scheduling CBG-based (re)transmission carries single RV field for the transport block
| HARQ process number. |  | HARQ process number
| CBGFI |  | CBG flush indication. Consists of 1 bit (for one CW) if configured. | FFS: separate or joint encoding with other fields | RAN1#90: A DCI includes both CBGTI and CBGFI
| CBGTI |  | Indicates the CBG(s) (re)transmitted. Consists of N bits bitmap if CBG is configured. | FFS: multi-TRP case | RAN1#90: A DCI includes both CBGTI and CBGFI
PUCCH-related | PUCCH power control
| PUCCH resource indicator |  | Indicates the PUCCH time and frequency resource to use for hybrid ARQ ACK |  | AdHoc#1: Timing between DL data reception and corresponding acknowledgement is indicated by a field in the DCI from a set of values
Multi-antenna related information | Antenna port(s) |  | The antenna ports to receive | FFS: separate fields or jointly encoded with othet multi-antenna fields
| number of layers |  | The number of layers to receive | FFS: separate fields or jointly encoded with othet multi-antenna fields
| QCL indication |  | Beam indication to indicate QCL assumption between DL RS antenna port(s) and DMRS antenna port(s) of DL data channel at least w.r.t. spatial QCL parameter | FFS: separate fields or jointly encoded with othet multi-antenna fields | RAN1#90: For the purposes of beam indication for at least NR unicast PDSCH, support an N-bit indicator field in DCI which provides a reference to a DL RS which is spatially QCL’d with at least one PDSCH DMRS port group
SRS-related information | SRS triggering request |  | To trigger an SRS transmission in the uplink. | Unclear if this should be in DL or UL or both | RAN1#88bis: NR supports aperiodic SRS triggering field in DCI
RNTI | RNTI |  | Identity of the UE (or group of UEs)
General comment: some of the fields above may be jointly encoded (FFS)

## UL-related
Information |  | Bits | Description | Comment | Relevant RAN1 agreement
Resource info | Carrier indicator |  | for cross-carrier scheduling
| Frequency-domain PUSCH resources - PRBs |  | Resources in the frequency domain |  | AdHoc#2: A DCI format with resource allocation based on LTE DL RA type ...
| Time domain PUSCH resources |  | Resources in the time domain, including cross-slot scheduling |  | AdHoc#1: Timing between UL assignment and corresponding UL data transmission is indicated by a field in the DCI from a set of values
MCS | MCS |  | Modulation and coding scheme per TB. Multiple entries if we have multiple TBs for spatial multiplexing from one transmission point. TB size can be derived from MCS and resource allocation.
CBG and HARQ-related info | New data indicator |  | For one TB
| Redundancy version |  | For one TB
| HARQ process number. |  | HARQ process number
| CBGTI |  | Indicates the CBG(s) to (re)transmitted. Consists of N bits bitmap if CBG is configured.
Power control | PUSCH power control
Multi-antenna related information | SRS resource indicator (SRI) |  | To indicate a reference SRS resource(s) from a previous bundle of transmitted SRS resources. The UE should use the precoder on the indicated reference SRS resource(s) for PUSCH. FFS if subband SRI is supported. |  | RAN1#88: NR supports UL-MIMO scheduling by DCI, which includes at least some of: Indication of a SRS resource (SRI) which has been transmitted by this UE in previous time instance
| TPMI |  | To select a transmit precoding matrix from the UL codebook | FFS: handling of subband TPMI
Transmission Rank Indicator
| Antenna port(s), scrambling identity (FFS) and number of layers |  |  | FFS: separate fields or jointly encoded with othet multi-antenna fields
CSI -related information | CSI report triggering request, |  | To trigger a CSI report | Not clear if this should be in UL (as in LTE) or in DL. FFS: separate fields or jointly encoded nwith other CSI fields | AdHoc#1: For periodic CSI-RS, Semi-persistent CSI reporting is activated/deactivated by MAC CE and/or DCI, Aperiodic CSI reporting is triggered by DCI
| CSI measurement request |  | CSI-RS indication (incl IMR) | FFS: separate fields or jointly encoded nwith other CSI fields | AdHoc#1: NR supports mechanism(s) to trigger aperiodic CSI-RS and aperiodic CSI reporting simultaneously; #86bis: To support combinations above more flexibly, NR should allow independent control of CSI-RS indication and CSI reporting indication timings, Note: This does not preclude joint control of CSI-RS indication and CSI reporting indication. RAN1#88bis: “Aperiodic IMR is triggered by DCI. Herein the IMR refers to ZP CSI-RS based IMR. Other types of IMR are FFS”
SRS-related | SRS triggering request |  | To trigger an SRS transmission in the uplink. | Unclear if this should be in DL or UL or both
RNTI | RNTI |  | Identity of the UE (or group of UEs)
General comment: some of the fields above may be jointly encoded (FFS)

## Preemption
Information |  | Bits | Description | Comment
Preemption indicatior | Preemption indicator |  | Indicates the preempted resource(s) within the semi-statically configured time/frequency resources
RNTI | RNTI |  | Identity of the UE group