## Sheet1
| Feature List | Mandatory (List company name) | Optional with CAPA signaling (List company name) | Need of IOT indication if mandatory (List company name) | Need of conditional if mandatory (List company name) | Should be signaled as LTE or NR CAPA? (List of company name and LTE/NR) | Consequence if NW is not informed (for optional/mandatory with IOT indication) ? | LTE status for same/similar feature (For reference) | Companies additional comments
MAC | RA Procedure on PCell | DCM, Nokia, Ericsson, Samsung, MTK, ZTE, Huawei, Intel |  |  |  | [Samsung] NR |  |  | [Rapporteur]: Assume all MAC related signaling will be included into NR CAPA.
| RA Procedure on PSCell for EN-DC | DCM, Nokia (?), Ericsson, Samsung, Qualcomm, MTK, ZTE, Huawei, Intel |  |  | [DCM]: If EN-DC is supported, together with MTA [Ericsson]: If UE is DC or CA capable [Samsung]: If UE supports MR-DC/NR CA [ZTE]: should be mandatory if DC/CA is supported [Intel]: if MR-DC is supported | [Samsung] NR |  |  | [Ericsson]: Mandatory for DC and CA
| RA Procedure on Scell | DCM, Nokia, Ericsson, Samsung, Qualcomm, ZTE, Huawei | MTK, Intel | DCM, Huawei | [DCM]: If inter-band NR CA is supported, together with MTA [Ericsson]: If UE is DC or CA capable [Samsung]: If UE supports MR-DC/NR CA [ZTE]: should be mandatory if DC/CA is supported | [Samsung] NR
| RA Procedures on PSCell for NR DC (new) | [DCM]: TBD (?), MTK |  |  | [DCM]: If NR DC is supported together with MTA | [Samsung] NR
| UE initiated RA proceure | DCM, Nokia, Ericsson, Samsung, Qualcomm, MTK, ZTE, Huawei, Intel |  |  |  | [Samsung] NR
| UE initiated SIB REQ (new) |  | Qualcomm (SA), MTK
| UE initiated RA for beam recovery (new) | Qualcomm (TDD)
| NW initiated RA procedure (i.e. based on PDCCH order) | DCM, Nokia, Ericsson, Samsung, Qualcomm, MTK, ZTE, Huawei, Intel |  | Qualcomm | [ZTE]: should be mandatory if CA is supported | [Samsung] NR
| Support of ssb-Threshold and/or association between preambles/PRACH occasion and SS block | DCM, Nokia, Ericsson, Samsung, Qualcomm (mmWave), MTK, ZTE, Huawei, Intel |  |  |  | [Samsung] NR
| Preamble grouping | DCM, Nokia, Ericsson, Samsung, MTK, ZTE, Huawei, Intel | Qualcomm (?): Please clarify scope. |  |  | [Samsung] NR |  |  | [MTK] Association with SSB is not only preamble group but Time/Freq/Preamble group.
| Multiple Msg1 transmissions in contention-free RA | Ericsson, MTK, ZTE, Huawei | Samsung, Qualcomm, Intel |  |  | [Samsung] NR |  |  | [Rapporteur]: It may not be specified until December 2017 according to the TSG-RAN decision at RAN #77. [DCM]: Not supported until Dec. ? [Nokia]: It can be added later, not related to NSA until Dec., 2017. [MTK]: It is proposed to revise it to "Multiple Msg1 transmissions in contention-free RA" [MTK] IoT bit if postponed in R1.
| UL TA maintenance | DCM, Nokia, Ericsson, Samsung, Qualcomm, MTK, ZTE, Huawei, Intel |  |  |  | [Samsung] NR |  |  | [MTK] under same cell group or across cell group?
| Multiple UL TA maintenance for EN-DC | DCM, Nokia (?), Ericsson, Samsung, MTK, ZTE (?), Huawei, Intel | Qualcomm (mmWave + sub6) | Huawei (for SCell) | [DCM]: If EN-DC is supported [Ericsson]: If UE is DC or CA capable [Samsung] if UE supports MR-DC/NR CA by e.g. indicating band combinations [Intel]: If EN-DC is supported | [Samsung] NR
| Multiple UL TA maintenance for NR CA (new) | DCM, Nokia (?), Ericsson, Samsung, Qualcomm (?), ZTE, Huawei | MTK, Intel | DCM, Huawei (for SCell) | [DCM]: If inter-band NR CA is supported [Nokia]: Mandatory if UE supports CA [Ericsson]: If UE is DC or CA capable [Samsung] if UE supports MR-DC/NR CA by e.g. indicating band combinations [ZTE]: should be mandatory if CA is supported | [Samsung] NR
| Multiple UL TA maintenance for NR DC (new) | [DCM]: TBD |  |  | [DCM]: If NR DC is supported | [Samsung] NR
| HARQ operation for DL | DCM, Nokia, Ericsson, Samsung, Qualcomm, MTK, ZTE, Huawei, Intel |  |  |  | [Samsung] NR
| HARQ operation for UL | DCM, Nokia, Ericsson, Samsung, Qualcomm, MTK, ZTE, Huawei, Intel |  |  |  | [Samsung] NR
| Number of parallel HARQ processes per HARQ entity | Nokia, Samsung, Qualcomm (DL/UL: 4), MTK, ZTE (?), Intel |  |  |  | [Samsung] NR |  |  | [Rapporteur]: It would be needed unless the number is fixed. Probably we may need to wait for RAN1 inputs. [DCM]: To be discussed by RAN1 [Ericsson]: We should wait for RAN1 input [MTK] If number is fixed in the spec, this should be mandatory otherwise should be signalled as part of UE capability. But this is up to R1. [ZTE]: We think it would be good to fix this in the specifications [Huawei]: Up to RAN1
| TTI bundling/Slot aggregation | Qualcomm, ZTE | Samsung, MTK, Intel | Qualcomm (separate bit for DL and UL) |  | [Samsung] NR |  | IOT is signaled by FGI#3 [Samsung] (correction) IOT is signaled by FGI#28 | [DCM]: To be discussed by RAN1 [Nokia]: L1 capability, no need to cover here. [MTK] Should be decided by R1 [Huawei]: Up to RAN1
| LCH prioritization | DCM, Nokia, Ericsson, Samsung, Qualcomm, MTK, ZTE, Huawei, Intel |  |  |  | [Samsung] NR
| Prioritized bit rate | DCM, Nokia, Ericsson, Samsung, Qualcomm, MTK, ZTE, Huawei, Intel |  | MTK |  | [Samsung] NR |  | IOT is signaled by FGI#6
| BucketSizeDuration (new) | Huawei
| LCP restriction (new) |  | MTK
| skipUplinkTxDynamic | Nokia, Ericsson, MTK, ZTE, Intel | DCM, Samsung, Qualcomm, Huawei |  |  | [Samsung] NR |  | Capability is signaled
| Multiplexing | DCM, Nokia, Ericsson, Samsung, Qualcomm, MTK, ZTE, Huawei, Intel |  |  |  | [Samsung] NR
| SR with single SR configuration | DCM, Nokia, Ericsson, Samsung, Qualcomm, ZTE, Huawei, Intel |  |  |  | [Samsung] NR
| SR with multiple SR configuration (number of supported SR configuration) | Nokia, Ericsson, Samsung, ZTE | DCM, Qualcomm, MTK (8), Huawei, Intel | Nokia |  | [Samsung] NR [Huawei]: NR |  |  | [MTK] # of DRB
| logicalChannelSR-ProhibitTimer | Nokia, Ericsson, Qualcomm, MTK, ZTE, Huawei | DCM, Samsung, Intel |  |  | [Samsung] NR |  | Capability is signaled
| DRX with long cycle (with DRX command and Long DRX command MAC CE) | DCM, Nokia, Ericsson, Qualcomm, MTK, ZTE, Huawei, Intel | Samsung | Ericsson |  | [Samsung] NR |  | IOT is signaled by FGI#5 for DRX command MAC CE. Capability is signaled for long DRX command MAC CE. | [Huawei]: But let's see the values first
| Short DRX cycle | Nokia, Qualcomm, MTK, ZTE, Huawei | DCM, Samsung, Intel | Nokia |  | [Samsung] NR |  | IOT is signaled by FGI#4 | [Huawei]: But let's see the values first
| UL Transmission w/o uplink grant type 1 | Ericsson, Qualcomm, Huawei | DCM, Nokia, Samsung, MTK, ZTE, Intel | Qualcomm, Huawei (TBD) |  | [Samsung] NR [Huawei]: NR |  | IOT for SPS is signaled by FGI#3 (Note there is no multiple types) [Samsung] (correction) IOT is signaled by FGI#29
| UL Transmission w/o uplink grant type 2 | Ericsson, Qualcomm, ZTE | DCM, Nokia, Samsung, MTK, Huawei, Intel | Qualcomm |  | [Samsung] NR [Huawei]: NR |  | IOT for SPS is signaled by FGI#3 (Note there is no multiple types) [Samsung] (correction) IOT is signaled by FGI#29
| Number of SPS configurations /activation per cell group | Qualcomm (1) | DCM, Nokia, Samsung, MTK (1), ZTE (TBD), Huawei, Intel |  |  | [Samsung] NR [Huawei]: NR
| BSR | DCM, Nokia, Ericsson, Samsung, Qualcomm, MTK, ZTE, Huawei, Intel |  |  |  | [Samsung] NR |  |  | [Rapporteur]: Support for all types of BSR or do we need separate indication for certain type of BSR?
| PHR | DCM, Nokia, Ericsson, Samsung, Qualcomm, MTK, ZTE, Huawei (for independent NR PHR), Intel | Huawei (for inter-RAT NR PHR) |  |  | [Samsung] NR |  |  | [Rapporteur]: Support for all types of PHR or do we need separate indication for certain type of PHR?
| 8bits L field | DCM, Nokia, Ericsson, Samsung, Qualcomm, MTK, ZTE, Huawei, Intel |  | Qualcomm |  | [Samsung] NR
| 16bits L field | DCM, Nokia, Ericsson, Samsung, Qualcomm, MTK, ZTE, Huawei, Intel |  |  |  | [Samsung] NR |  | Capability is signaled [Samsung] (correction) LTE does not have any capability bit on this? | [Samsung] In NR, 15-bit L field does not indicate. So, 16-bit should be mandatory.
RLC | RLC TM | DCM, Nokia, Ericsson, Samsung, Qualcomm, MTK, ZTE, Huawei, Intel |  |  |  | [Samsung] NR |  |  | [Rapporteur]: Assume all RLC related signaling will be included into NR CAPA. Also assume no separate feature is needed on t-PollRetransmit, t-Reassembly and t-StatusProhibit (i.e. all will be supported if the corresponding RLC mode is supported)
| RLC AM (with 12bits SN) | DCM, Nokia, Ericsson, Samsung, Qualcomm, MTK, ZTE, Huawei, Intel |  | Samsung, Qualcomm, Intel |  | [Samsung] NR
| RLC AM (with18bits SN) | DCM, Nokia, Ericsson, Samsung, Qualcomm, MTK, ZTE, Huawei, Intel |  |  |  | [Samsung] NR |  | Capability is signaled | [Samsung] In NR, high-rate case should be mandatory.
| RLC UM (with 6bits SN) | DCM, Nokia, Samsung, Qualcomm, MTK, ZTE, Huawei, Intel |  | Samsung, Qualcomm, Intel |  | [Samsung] NR |  | IOT is signaled by FGI#3
| RLC UM (with 12bits SN) | DCM, Nokia, Ericsson, Samsung, Qualcomm, MTK, ZTE, Huawei, Intel |  | Samsung |  | [Samsung] NR |  | IOT is signaled by FGI#7
| SDU discard | DCM, Nokia, Ericsson, Samsung, Qualcomm, MTK, ZTE, Huawei, Intel |  |  |  | [Samsung] NR
PDCP | (de)Ciphering on DRB/SRB | DCM, Nokia, Ericsson, Samsung, Qualcomm, MTK, ZTE, Huawei, Intel |  |  |  | [Samsung] NR |  |  | [Rapporteur]: It seems not clear yet whether to include supported ciphering algorithm in AS or NAS.
| Integrity protection on SRB | DCM, Nokia, Ericsson, Samsung, Qualcomm, MTK, ZTE, Huawei, Intel |  |  |  | [Samsung] NR |  |  | [Rapporteur]: It seems not clear yet whether to include supported integrity protection algorithm in AS or NAS. Also note integrity protection on DRB is included in separate. SA3 expects integrity protection for DRB for NR to be mandatory, but it is not necessary for NR SCG for EN-DC.
| Integrity protection on DRB | Nokia, Samsung, ZTE | DCM, Ericsson, Qualcomm (1x240kbps), Huawei, Intel | Nokia, Samsung |  | [Samsung] NR [Qualcomm]: LTE and NR [Huawei]: NR |  |  | [Rapporteur]: It seems not clear yet whether to include supported integrity protection algorithm in AS or NAS. Also note integrity protection on DRB is included in separate. SA3 expects integrity protection for DRB for NR to be mandatory, but it is not necessary for NR SCG for EN-DC. [MTK] Rely on NAS capability is sufficient
| ROHC profiles | DCM, Samsung | Nokia, Ericsson, Qualcomm, MTK, ZTE, Huawei, Intel | DCM, Samsung | [DCM]: At least for RTP/UDP/IP | [Samsung] NR [Qualcomm]: LTE and NR [Huawei]: NR |  | Number of ROHC profiles are defined in Table 5.7.1-1 in TS38.323. Capability is signaled and some dependencies were defined in 36.306. | [Ericsson]: As in LTE
| Max number of ROHC context sessions | DCM, Huawei | Nokia, Ericsson, Samsung, MTK, ZTE (TBD), Intel | DCM, Huawei |  | [Samsung] NR |  | Capability is signaled | [Ericsson]: As in LTE
| UL only ROHC (new) |  | DCM, MTK |  |  | [Samsung] NR
| drb-ContinueROHC | ZTE | DCM, Nokia, Ericsson, Samsung, MTK, Intel |  | [ZTE]: should be supported if RoHC is supported | [Samsung] NR |  | Capability is signaled | [Ericsson]: As in LTE
| SDU discard (Timer based) | DCM, Nokia, Ericsson, Samsung, Qualcomm, MTK, ZTE, Intel | Huawei |  |  | [Samsung] NR
| Re-ordering and in-order delivery | DCM, Nokia, Ericsson, Samsung, Qualcomm, MTK, ZTE, Huawei, Intel |  |  |  | [Samsung] NR
| Status reporting | DCM, Nokia, Samsung, Qualcomm, MTK, ZTE, Huawei, Intel |  |  | [Huawei]: Cond UL | [Samsung] NR
| Duplicate discarding | DCM, Nokia, Ericsson, Samsung, Qualcomm, MTK, ZTE, Huawei, Intel |  |  |  | [Samsung] NR
| 12bits SN | DCM, Nokia, Ericsson, Samsung, Qualcomm, MTK, ZTE, Huawei, Intel |  | Samsung, Qualcomm |  | [Samsung] NR
| 18bits SN | DCM, Nokia, Ericsson, Samsung, Qualcomm, MTK, ZTE, Huawei | Intel |  |  | [Samsung] NR |  | Capability is signaled | [Samsung] In NR, high-rate case should be mandatory.
| Out-of-order delivery (new) |  | Samsung, MTK |  |  | [Samsung] NR
| VoLTE over NR PDCP (new) |  | Qualcomm |  |  | [Qualcomm]: NR
SDAP | SDAP | Nokia, Ericsson, Samsung, ZTE, Huawei | Qualcomm, MTK, Intel | ZTE | [Ericsson]: If UE supports NR as PCell or if UE supports LTE to 5GC | [Samsung] NR |  |  | [Rapporteur]: SDAP itself may be optional as it is not required for EN-DC. [DCM]: N/A for EN-DC
| Mapping between QoS flow and a DRB | Nokia, Ericsson, ZTE, Huawei | Samsung, Qualcomm, MTK, Intel | ZTE | [Ericsson]: If UE supports NR as PCell or if UE supports LTE to 5GC | [Samsung] NR | [Samsung] UE can't use/update the mapping rules. |  | [Rapporteur]: If SDAP itself is optional for EN-DC, the support of mapping between QoS flow and a DRB may indicate the support of SDAP. [DCM]: N/A for EN-DC [Ericsson]: SDAP is not used in EN-DC [MTK] combine with SDAP, independent bit for AS RQoS
| Reflective QoS flow (with marking QoS flow id in packet) | Nokia, ZTE, Huawei | Samsung, Qualcomm, MTK, Intel | ZTE |  | [Samsung] NR | [Samsung] Reflective QoS operation can't work |  | [DCM]: N/A for EN-DC
| In order delivery during QoS remapping (new) |  | MTK
EN-DC Procedure | MCG DRB (with LTE PDCP) | DCM, Nokia, Ericsson, Samsung, Qualcomm (legacy), MTK, ZTE, Huawei, Intel |  |  | [ZTE]: mandatory if EN-DC supported | [Samsung] LTE
| SRB3 | DCM, Nokia, Samsung, MTK, ZTE, Huawei | Ericsson, Qualcomm, Intel | DCM, Samsung |  | [Samsung] NR
| Joint processing on the combined RRC messages | DCM, Nokia, Ericsson, Samsung, Qualcomm (not sure about the description though), MTK, ZTE, Huawei, Intel |  |  |  | [Samsung] LTE |  |  | [Ericsson]: Joint processing of embedded RRC has already been agreed
| SN addition, modification and release via RRC connection reconfiguration | DCM, Nokia, Ericsson, Samsung, Qualcomm, MTK, ZTE, Huawei, Intel |  |  |  | [Samsung] LTE
| Failure handling (including both MN and SN) | DCM, Nokia, Ericsson, Samsung, Qualcomm, MTK, ZTE, Huawei, Intel |  |  |  | [Samsung] LTE
| Split SRB 1/2 with UL TX on MCG | Nokia, Ericsson, MTK, ZTE | DCM, Samsung (for all UL paths), Qualcomm, Intel | Ericsson |  |  |  |  | [Nokia]: if we go optional, no need to have three bits to separate these capabilities, 1bit is enough [Samsung]: No need to separate bit for UL path [Samsung] Not sure if we really need separate bits for different UL path options for split SRB, and we think that the separate bit per UL path seems overkill. [ZTE]: split SRB with UL TX on MCG and splict SRB with UL TX on SCG (i.e. the row below) should be merged into one (i.e. we should just have one capability whether there is split SRB on UL or not but there should not be UE capability based routing of UL for SRB or DRB).
| Split SRB 1/2 with UL TX on SCG | Nokia, Ericsson, MTK, ZTE | DCM, Qualcomm, Huawei, Intel | Ericsson |  | [Huawei]: NR |  |  | [Samsung] Not sure if we really need separate bits for different UL path options for split SRB, and we think that the separate bit per UL path seems overkill.
| Split SRB 1/2 with UL TX on both MCG and SCG | Nokia, Ericsson | DCM, Qualcomm, MTK, ZTE, Huawei, Intel | Ericsson |  | [Samsung] LTE [Huawei]: NR |  |  | [Ericsson]: Not supported in Dec 2017
| Split DRB with UL TX on MCG (new) | MTK
| Split DRB with UL TX on SCG (new) | MTK
| Split DRB with UL TX on both MCG and SCG (new) |  | MTK
| DL NR PDCP bearer with MCG only RLC/MAC configuration (Unified MCG bearer) | DCM, Nokia, Ericsson, Samsung, Qualcomm, MTK, ZTE, Huawei | Intel |  |  | [Samsung] LTE |  |  | [Samsung] We don't think this bit is needed, it should be mandatory. [MTK]cover both SRB and DRB?
| DL NR PDCP bearer with SCG only RLC/MAC configuration (Unified SCG bearer) | DCM, Nokia, Ericsson, Samsung, Qualcomm, MTK, ZTE, Huawei, Intel |  |  |  | [Samsung] LTE |  |  | [Samsung] MN decides DRB type, so it should be LTE capability. [MTK]cover both SRB and DRB?
| DL NR PDCP bearer with MCG and SCG RLC/MAC configurations (Unified split bearer) | DCM, Nokia, Ericsson, Samsung, MTK, ZTE, Huawei | Qualcomm (separate bits for DL and UL), Intel |  |  | [Samsung] LTE |  |  | [Samsung] Same as above, it should be LTE capability. [MTK]cover both SRB and DRB?
| Number of supported MCG, SCG, or split bearers | DCM, MTK (8), ZTE (TBD), Huawei, Intel (8) | Qualcomm | [5 empty] | [DCM]: covered by LTE FGI#20 [Nokia]: Do we need capability for it? Seems not needed. [Ericsson]: Not clear why such capability is needed [Samsung] We think there was no restriction how many RB could be a split or not [Qualcomm]: Only number of supported split bearers MCG and number of supported split bearers SCG are proposed [ZTE]: This depends on the total number of bearers supported by the UE (which is hardcoded in the specs). We also need to discuss whether this number needs to be split between different types of bearers. For now, we only have the total number of bearers to be supported by the UE.
| UL DC-based duplication for unified split bearer |  | DCM, Qualcomm, MTK, ZTE, Intel |  | [Intel]: Mandatory if split SRB 1/2 with UL TX on both MCG and SCG is supported |  |  |  | [Nokia]: agreed to support before Dec., 2017? [Ericsson]: Not supported in Dec 2017 [Samsung] Duplication isn't supported in Dec. version.
| Supported NR PDCP bearer type changes | DCM, Nokia, Ericsson, Samsung, Qualcomm, MTK, ZTE, Huawei, Intel |  |  | [DCM]: If NR PDCP bearers with MCG and/or SCG are supported [Intel]: Mandatory if the bearer types are supported | [Samsung] LTE |  |  | [Rapporteur]: Note it is based on the assumption bearer type change can be configured by either MN or SN. Alternatively the UE should supports all bearer changes among the indicated supported NR DPCP DRB types. [Ericsson]: The UE should support all bearer type changes [Samsung] We don't think a bit for PDCP bearer type change is really needed since UE should just support changes between the bearer types it supports. We assume PDCP type change is mandatory (i.e. always used for SRB) and it is decided by MN only.
| Direct SN addition and SCG DRB setup at first RRC reconfiguration after RRC Connection setup | DCM, Ericsson, Qualcomm, MTK, ZTE, Huawei, Intel |  |  | [DCM]: If DC is supported |  |  |  | [Nokia]: feature is not agreed so far, UE capability can be added later when agreed [Samsung] We are not sure if this really imposes much additional requirements on UE. [MTK] RAN2 did NOT agree to add SCG DRB or SN during LTE RRC Connection setup procedure.
| NR measurements and reporting (at least periodical reporting) in LTE connected mode | DCM, Ericsson, Qualcomm, MTK, ZTE, Huawei, Intel |  | DCM, Qualcomm (Procedure/Gaps), MTK, Intel |  |  | IOT is signaled by FGI#16 |  | [Nokia]: feature is not agreed so far, UE capability can be added later when agreed [Samsung] It seems this is not EN-DC specific feature i.e. it should just be IRAT parameter.
| Measurement reporting event B1 for NR in LTE connected | DCM, Nokia, Ericsson, Samsung, Qualcomm, MTK, ZTE, Huawei, Intel |  | DCM, Qualcomm (separate bit for mmWave and sub6), MTK, Intel |  | [Samsung] LTE | IOT is signaled by FGI#15 |  | [Samsung] We assume networks would realistically use B1, so IOT indication is not really needed. [Qualcomm] Separate bit for "Measurement reporting event B1 for NR mmWave in LTE & NR sub6 connected" and "Measurement reporting event B1 for NR sub6 in LTE & NR mmWave connected" is proposed
| NR intra-F and inter-F measurements and reporting (at least periodical reporting) | DCM, Nokia, Ericsson, Qualcomm, MTK, ZTE, Huawei, Intel |  | DCM, Qualcomm (separate bit for intra-F and inter-F), MTK, Huawei, Intel |  |  | IOT is signaled by FGI#16 |  | [Samsung] It seems this is not EN-DC specific i.e. It should just be measurement parameter. [Qualcomm]: Separate bit for "NR intra-F measurements and reporting (at least periodical reporting)" and "NR inter-F measurements and reporting (at least periodical reporting)" is propsed.
| NR measurement reporting for event A series | DCM, Nokia, Ericsson, Samsung, Qualcomm (break up events), MTK, ZTE, Huawei, Intel |  | DCM, Qualcomm (break up events), MTK, Huawei, Intel (break up events) |  | [Samsung] NR | IOT is signaled by FGI#14 |  | [Samsung] We assume networks would realistically use A type events, so IOT indication is not really needed.
| NR SS based measurement and configuration and measurements | Nokia, Ericsson, Samsung, Qualcomm, MTK, ZTE, Intel |  | Samsung | [DCM]: For UE in connected | [Samsung] NR |  |  | [DCM]: To be discussed by RAN1
| NR CSI-RS based measurement configuration and measurements | Nokia, Ericsson, ZTE | Samsung, Qualcomm, MTK, Intel |  | [DCM]: For UE in connected | [Samsung] NR |  |  | [DCM]: To be discussed by RAN1 [Samsung] We assume it is not in Rel-15.
| Max number of carriers across LTE and NR to be measured | Qualcomm (procedure), MTK | [6 empty] | [DCM]: To be discussed by RAN4 [Nokia]: it should be defined in RAN4 spec. No need to have UE capability for it. [Ericsson] Should be decided by RAN4. Need for capability indication depends on their decisions. [Samsung] Check RAN4 status. [MTK] do we need to specify a value in RRC? [ZTE]: should be up to RAN4 [Intel]: To be discussed by RAN4
| SSTD measurements for EN-DC (new) | DCM | MTK | [5 empty] | [DCM]: Or to be discussed by RAN4
| Independent measuremet gap (new) |  | MTK |  |  | [MTK]: NR |  |  | [MTK] based on R4 LS
| Additional measurment gap (new) |  | MTK |  |  | [MTK]: LTE
| Reading NR PBCH content (new) | Huawei