## Sheet1
ID | Delegate | Work Item | Class | TDoc | Status | Processed | Proposed Conclusion | Description | Proposed Change | Comments | Section
E237 | Ericsson (Riikka) | EN | 1 | None | ConcAgree | Done |  | Missing reference to TS 38.306 | Add the missing reference. |  | 2 References
E168 | Ericsson (Janne) | SA | 1 | None | ConcAgree | Done | Implemented | Missing reference to TS 22.261. | Add |  | 2 References
H253 | Huawei (Nathan) | S2 | 1 | None | PropAgree | Done | Implemented as proposed. | A definition should be given for “dedicated signalling”, which is used several times in the spec without being defined. | Suggest “Signalling sent on DCCH logical channel between the network and a single UE.” |  | 3.1 Definitions
H275 | Huawei (Nathan) | E2 | 1 | None | PropAgree | Done | Implemented as proposed, changed SA to E2. | Definition for Ceil function is needed as well. | “Mathematical function used to ‘round up’ i.e. to the nearest integer having a higher or equal value.” |  | 3.1 Definitions
H120 | Huawei (Nathan) | SA | 1 | None | ConcAgree | Done |  | Add definition of Primary Timing Advance Group. | “Primary Timing Advance Group: Timing Advance Group containing the SpCell.” |  | 3.1 Definitions
T001 | ITRI (Chun-Chia) | E2 | 1 | None | PropAgree | Done | Implemented as proposed. | “Primary Secondary Cell” was changed to “Primary SCG Cell” according to the agreement in RAN2#101. Thus, PSCell shall stand for “Primary SCG Cell”. | “Primarhy Secondary Cell” Shall be changed to “Primary SCG Cell”. |  | 3.2 Abbreviations
N041 | Nokia (Mani) | EN | 1 | None | ConcReject | NoChange | Renaming section heading is against MCC Rules | In Introduction section 4.1, we call this section 4.2 as RRC protocol model. Calling the section 4.2 as Architecture is not intuitive | Rename section 4.2 heading to “RRC protocol model” or “Protocol architecture” |  | 4.2 Architecture
C104 | CATT(Jiangsheng) | SA | 1 | None | ConcReject | NoChange | Not needed, would be confusing. | a UE in RRC_INACTIVE state the RRC connection is not in establishment state. | A UE is either in RRC_CONNECTED state or in RRC_INACTIVE state when an RRC connection has been established. Or a UE is in RRC_INACTIVE state when an RRC connection has been suspended. |  | 4.2.1 UE states and state transitions including inter RAT
N042 | Nokia (Mani) | EN | 1 | None | ConcReject | NoChange | Tend to agree although old wording probably used a lot in the past. Rapp2: Not implemented, as the sentence would contain two “based”. | If it is based on network configuration, saying UE controlled is misleading. | Call it “UE-based mobility” instead of “UE controlled mobility” |  | 4.2.1 UE states and state transitions including inter RAT
I001 | Intel | SA | 1 | None | ConcAgree | Done | Agree to proposed tet, but change “RRC layer” to “RRC”. | Add that a UE in INACTIVE is configured with the RNA by the RRC and that the RNA is configured to the description of the UE. | **** TEXT PROPOSAL - START **** - RRC_INACTIVE: - A UE specific DRX may be configured by upper layers or by RRC layer; - UE controlled mobility based on network configuration; - The UE stores the AS context; - A RAN-based notification area is configured by RRC layer; - The UE: - Monitors a Paging channel for CN paging using 5G-S-TMSI and RAN paging using I-RNTI; - Performs neighbouring cell measurements and cell (re-)selection; - Performs RAN-based notification area updates periodically and when moving outside the configured RAN-based notification area; - Acquires system information and can sent SI request (if configured). **** TEXT PROPOSAL - END **** |  | 4.2.1 UE states and state transitions including inter RAT
N043 | Nokia (Mani) | EN | 1 | None | ConcReject | NoChange | We have so far used “the Network” in 38331. | When describing from UE perspective, we should say to/from NG-RAN | Change to “Transfer of unicast data to/from NG-RAN” |  | 4.2.1 UE states and state transitions including inter RAT
N044 | Nokia (Mani) | SA | 1 | None | Agree | Done | Use 'Network' consistently for the network side entities in the call flows in RRC. Within this bullet we say E-UTRA instead of E-UTRAN Rapp2: Kept “NR” in the sentence since E-UTRAN is changed to E-UTRA. | NR should be NG-RAN | Change to “Network controlled mobility within NG-RAN and to/from E-UTRAN” |  | 4.2.1 UE states and state transitions including inter RAT
I011 | Intel | SA | 2 | None | ConcAgree | Done | Agree to first change, but not to second change. After all, this is just introductory text that is not specific to PWS. Rapp2: Re-inserted “Monitoring a Paging channel, if configured”, earlier deleted by R2-1807910. | How to handle PWS if the UE did not monitors a paging channel? In RRC Connected, the UE can receive PWS and SI also via dedicated signalling if paging and SIB1/SI broadcast are not configured. So if this is taken into account,we could change to: Monitors a Paging channel, if configured Acquires system information, if configured. | change to Monitors a Paging channel, if configured Acquires system information, if configured. |  | 4.2.1 UE states and state transitions including inter RAT
I019 | Intel | SA | 2 | None | ConcAgree | Done |  | why do we need to consider paging mornitoring for split SRB and DRBs. | We do not see the need to consider this. Can remove ‘for split SRB and DRBs’. |  | 4.2.1 UE states and state transitions including inter RAT
I012 | Intel | SA | 2 | None | ConcAgree | Done | Rapporteur to sort out with Intel on what need to be corrected. | 1 estalishment/release is missing between EUTRA connected to EUTRA IDLE 2 EUTRA INACTIVE to NR IDLE via reselection is missing; | Needs to update the fiture 4.2.1-2 to capture above two cases; |  | 4.2.1 UE states and state transitions including inter RAT
N046 | Nokia (Mani) | EN | 1 | None | ConcAgree | Done | Nokia to indicate proposed text to Rapporteur. Rapp2: Added to list of Acronyms the following: E-UTRA/5GC E-UTRA connected to 5GC E-UTRA/EPC E-UTRA connected to EPC NR/5GC NR connected to 5GC | Undefined notation “<RAT type>/<CN type> | Define it clearly that E-UTRA/5GC means E-UTRA connected to 5GC and E-UTRA/EPC means E-UTRA connected to EPC and NR/5GC means NR connected to 5GC |  | 4.2.1 UE states and state transitions including inter RAT
N047 | Nokia (Mani) | SA | 1 | None | ConcReject | NoChange | Nokia to provide text proposl to Rapporteur. Rapp2: N047 was later dropped by Nokia. | There is no mention that SRB3 is over the SN | Clarify that SRB3 for EN-DC UE is between SN and UE |  | 4.2.2 Signalling radio bearers
N17 | Nokia (Tero) | SA | 1 | None | ConcAgree | Done |  | “Some” is ambiguous – e.g. “specific” could be clearer | Use “for specific RRC messages” |  | 4.2.2 Signalling radio bearers
I002 <INTEL> | Intel | SA | 2 | None | Duplicate | NoChange | Intel to provide text proposal to Rapporteur | The usage of the word "some" does not clarify its usage | Add a short explanation of which RRC message would use SRB3 |  | 4.2.2 Signalling radio bearers
I003 | Intel | SA | 1 | None | ConcAgree | Done |  | Add a description of EN-DC in the abbreviation section | **** TEXT PROPOSAL - START **** DTCH Dedicated Traffic Channel EN-DC E-UTRA NR Dual Connectivity EPC Evolved Packet Core **** TEXT PROPOSAL - END **** |  | 4.2.2 Signalling radio bearers
N048 | Nokia (Mani) | SA | 1 | ConcAgree | ConcAgree | Done |  | Unclear what is meant by “one dependent procedure” means, even with the information shown in parenthesis | Remove “one dependant (i.e. with joint success/failure) procedure:” |  | 4.2.2 Signalling radio bearers
I004 | Intel | SA | 1 | None | ConcAgree | Done |  | Previous sentence uses the reference "piggyback of the NAS message" vs "NAS message piggybacking" here. We suggest to align the terminology. | **** TEXT PROPOSAL - START **** In uplink, NAS message piggybacking of NAS message is used only for transferring the initial NAS message during connection setup and connection resume. **** TEXT PROPOSAL - END **** |  | 4.2.2 Signalling radio bearers
I013 | Intel | EN | 1 | None | ConcAgree | Done |  | Why SRB3 is not mentioned? | Added SRB3 here as Once security is activated, all RRC messages on SRB1, SRB2 and “SRB3” |  | 4.2.2 Signalling radio bearers
C107 | CATT(Jiangsheng) | SA | 1 | None | ConcAgree | Done | Implemented with slightly improved wording. | notification of ETWS and CMAS will broadcast in SIB6-SIB8, it is not FFS, UE in idle and inactive and connected can acquire the notification by broadcast, or UE in connected can acquire the notification by dedicated singnalling. | - Broadcast of common control information; - Notification of UEs in RRC_IDLE, e.g. about a terminating call [FFS, for ETWS, for CMAS]; - Notificationfor ETWS and/or for CMAS Editor’s Note: FFS Whether we need to capture ETWS and CMAS and, if yes, how to capture it considering these are also supported for RRC_INACTIVE and RRC_CONNECTED UEs. |  | 4.3.1 Services provided to upper layers
N049 | Nokia (Mani) | EN | 1 | None | ConcAgree | Done |  | Readability improvements | put the e.g. information inside parenthesis (for both RRC_IDLE/INACTIVE and CONNECTED) |  | 4.4 Functions
I006 | Intel | SA | 1 | None | ConcAgree | Done | Tent to agree, although it makes text more complex to read. | It should also be mentioned the resumption/suspension of the SRB/DRB as it is done with the RRC Connection | **** TEXT PROPOSAL #1 - START **** - Establishment/modification/suspension/resumption/release of RRC connection, including e.g. assignment/modification of UE identity (C-RNTI, I-RNTI, etc.), establishment/modification/suspension/resumption/release of SRBs (except for SRB0), access class barring; **** TEXT PROPOSAL #1 - END **** **** TEXT PROPOSAL #2 - START **** - Establishment/modification/ suspension/resumption/release of RBs carrying user data (DRBs); **** TEXT PROPOSAL #2 - END **** |  | 4.4 Functions
T002 | ITRI (Ching-Wen) | S2 | 1 | None | PropAgree | Done | Implemented as proposed. | To align TS 38.300 subclause 7.4 and TS 38.331 subclause 5.3.14.1, “access class barring” shall be changed to “access barring”. | Delete “class”. |  | 4.4 Functions
N050 | Nokia (Mani) | EN | 1 | None | ConcAgree | Done |  | Readability improvement | access class barring can be a bullet by itself |  | 4.4 Functions
C108 | CATT(Jiangsheng) | SA | 1 | None | ConcAgree | Done |  | integrity protection can also used for DRB | - Initial security activation, i.e. initial configuration of AS integrity protection (SRBs, DRBs)and AS ciphering (SRBs, DRBs); |  | 4.4 Functions
I007 | Intel | SA | 2 | None | ConcReject | NoChange | This is just introduction text, but iIntel can come back with text proposal. | We wonder if there should be some reference that not all the DC configuration is released when in INACTIVE e.g. partial suspension/resumption |  |  | 4.4 Functions
H001 | Huawei (Nathan) | SA | 2 | None | ConcAgree | Done |  | SPS is incorrectly described as being for DL and UL. | Change this item to read “modification of semi-persistent scheduling (SPS) configuration and configured grant configuration for DL and UL respectively” |  | 4.4 Functions
N051 | Nokia (Mani) | EN | 1 | None | ConcAgree | Done |  | It is only the measurement configuration that is established/modified/released | Change measurement to “measurement configuration” |  | 4.4 Functions
N052 | Nokia (Mani) | SA | 1 | None | ConcAgree | Done |  | No need to explicitly mention RAN sharing support. Multiple PLMN ID broadcast is part of broadcast function | Remove FFS on support for RAN sharing |  | 4.4 Functions
H081a | Huawei (Brian) | E2 | 3 | R2-1810124 | ToDisc | ToDisc | [Rapporteur before #103]: The proposed changes for the MIB were set to be for EN-DC at the AH1807 meeting and then treated in a separate paper. It was then at the end postponed. This part of R2-1810124 (for MIB scheduling) was then however implemented by mistake. This RIL is therefore set to “E2” and left ToDisc. | Scheduling of MIB and SIB1 is not entirely clear.. | See TDoc |  | 5.2.1 Introduction
N018 | Nokia (Jarkko) | EN | 3 | None | ToDisc | ToDisc | Tdoc to be submitted to propose some clarification text. Could consider stage 2 clarification. | SIB1 is not always transmitted (NSA) -> Now text seems to imply it is | First and second bullets should be changed to consider that SIB1 is not always transmitted (e.g. NSA): the second bullet start should be changed: the sib1 is transmitted -> the SIB1 may be transmitted Additionally in the first bullet we need to clarify that MIB does not always have SIB1 parameters i.e. first bullet should be changed to e.g.: - the MIB is always transmitted on the BCH with a periodicity of 80 ms and repetitions made within 80 ms [17, Section 7.1] and it includes parameters that are needed to acquire SIB1 from the cell, if SIB1 is transmitted in the cell; | [Rapp]: The parameters are always present in the MIB even if they are not relevant when no SIB1 is provided in the cell. | 5.2.1 Introduction
I014 | Intel | SA | 1 | None | ConcAgree | Done |  | in [TS 38.213, Section 13] | change “in [TS 38.213, Section 13]” to “in TS38.213 [13, Section 13]” | [Rapp]: This is however related to N053 regarding the association to this information in 38.213, section 13. | 5.2.1 Introduction
N053 | Nokia (Mani) | SA | 1 | None | ToDisc | ToDisc | Nokia to provide a text proposal to Rapporteur | Association between SIB1 periodicity and Information found in Section 13 of 38.213 is not clear or intuitive | Add some text to explain how SIB1 periodicity is dependent on PDCCH monitoring occasion and Type0-PDCCH CSS monitoring. |  | 5.2.1 Introduction
N054 | Nokia (Mani) | SA | 1 | None | Agreed | Done | Change 'pattern' to 'SSB and CRESET multiplexing patern" | Not clear what is pattern 1/2/3 | Make it clear that this is the SSB and CORESET multiplexing pattern 1/2/3 | Chair notes: Change 'pattern' to 'SSB and CRESET multiplexing patern" | 5.2.1 Introduction
C101 | CATT(Jiangsheng) | SA | 1 | None | ConcReject | NoChange |  | The 1bit indicator means broadcast status, not transmit manner. | SIB1 includes information regarding the availability and scheduling (e.g. mapping of SIBs to SI message, periodicity, SI-window size) of other SIBs with an indication whether one or more SIBs are only provided on-demand broadcasting currently | [Rapp]: The indication in SIB1 does not have to be changed in case an SI message (SIB) is broadcasted due to a request. It does therefore not indicate whether the SI message is currently being broadcast or not. | 5.2.1 Introduction
I606 | Intel-Seau Sian | S2 | 2 | None | PropAgree | Done | [Rapporteur before #103]: Implemented as proposed but changing to “SI message” in the last sentence. | RAN2 agreed that SI window does not overlapped: SI-windows do not overlap. It would be good to include such statement here as like in LTE. | Suggest including statement as follow, like in LTE: “Each SI message is associated with a SI-window and the SI-windows of different SI messages do not overlap. That is, within one SI-window only the corresponding SI is transmitted.” |  | 5.2.1 Introduction
H243a | Huawei (Brian) | S2 | 1 | None | PropAgree | Done | [Rapporteur before #103]: Implemented as proposed. | SIB1 includes indication whether one SIB is cell specific or area specificRACH-ConfigDedicated will not be included within ReconfigurationWithSync. | Any SIB except SIB1 can be configured to be cell specific or area specific using an indication in SIB1. |  | 5.2.1 Introduction
N055 | Nokia (Mani) | SA | 1 | None | ConcAgree | Done |  | Not clear that area consists of one or more cells | Explain that an area consists of one or more cells | [Rapp]: Rapporteur provided text proposal directly in specification text. | 5.2.1 Introduction
C109 | CATT(Jiangsheng) | SA | 1 | None | Duplicate | Done |  | It is agreement to use the RRCReconfiguration message to transmit the required SI | For PCell, NR-RAN may provide the required SI by dedicated signallingRRCReconfiguration message if the SI is not broadcast in the UE’s active BWP. | [Rapp]: There is a proposed change for the same sentence together with E171 (disc/draftCR), and the proposed changes should be discussed together. | 5.2.1 Introduction
N057 | Nokia (Mani) | SA | 1 | None | Reject | Done | Ad hoc agreed to not refer to Stage 2 specifications. | Use of BWP in the section but no explanation or cross-reference as to what BWP is before the term is used | Add a cross reference to stage 2 where BWP concept is described |  | 5.2.1 Introduction
N056 | Nokia (Tero) | SA | 1 | None | Agreed | Done | Replace NR-RAN with 'network'. | There is no such term as “NR-RAN” (4 occasions found within this specification). | Use NG-RAN consistently within RRC | [Rapp]: The term used in 38.331 is “network”. | 5.2.1 Introduction
C110 | CATT(Jiangsheng) | SA | 1 | None | Agreed | Done | Follow the rapporteur suggestion in the comments below | It is agreement to use the RRCReconfiguration message to transmit the required SI | - For PSCell and SCells, NR-RAN provides the required SI by dedicated signallingRRCReconfiguration message. Nevertheless, the UE shall acquire MIB of the PSCell to get SFN timing of the SCG (which may be different from MCG). Upon change of relevant SI for SCell, RAN releases and adds the concerned SCell. For PSCell, SI can only be changed with Reconfiguration with Sync. | [Rapp]: There is still a value in indicating that the SI is provided through dedicated signalling. The change could instead be “…provides the required SI by dedicated signalling, i.e. within an RRCReconfiguration message.”. | 5.2.1 Introduction
H260 | Huawei (Brian) | S2 | 1 | None | PropReject | ToDo | [Rapporteur before #103]: The proposed change does not seem necessary. It does not clarify the UE behaviour/requirements, it only indicates some kind of restriction for the network. | in 5.2.1, spec says "Upon change of relevant SI for SCell, RAN releases and adds the concerned SCell". Actually, the change of the relevant SI for SCell is just to change the ServingCellConfigCommon. Spec should be clear on this. | Upon change of relevant SI for SCell (Any IE in ServingCellConfigCommon), RAN releases and adds the concerned SCell. |  | 5.2.1 Introduction
M201 | MediaTek (Felix) | S2 | 2 | R2-1811300 | ToDisc | ToDo | [Rapporteur before #103]: Set to ToDisc since it is not clear whether such note should be included in 38.331 (as it was in 36.331). The definition is anyway in the RAN1 specification. | RAN1 has sent in LS R1-1805653 and info RAN2 about the maximum TBS size of SI message. “RAN1 agrees that max TBS of 2976 bits is supported for PDSCH by SI-RNTI from physical layer perspective” We think that it is necessary to specify the SIB size restriction in NR RRC SPEC (as in LTE). The maximum TBS size impacts UE soft buffer memory design. A clear definition is required from implementation point of view. | Add the following NOTE as specified in the CR: "NOTE: The physical layer imposes a limit to the maximum size a SIB can take. The maximum SIB and SI message size is 2976 bits" |  | 5.2.1 Introduction
N058 | Nokia (Mani) | SA | 1 | None | ConcAgree | Done | Converted to “MSC Generator” image. Addressed the issues. | There are errors in the figure: Naming convention to show network in the figure is wrong, and message names for MIB/SIB1 in the figure are wrong | In the figure, NR box should be changed to Network, and MIB/SIB1 used as message names. |  | 5.2.2.1 General UE requirements
N19 | Nokia (Jarkko) | SA | 2 | None | Agreed | Done | Agree the proposed change with the part in parenthesis changed to (if the UE supports E-UTRA) | Not completed requirements for IDLE/INACTIVE UE which SIBs are required | We assume IDLE/INACTIVE UE needs to ensure valid versions of SIB2,3 and 4 as well. And SIB5 if UE supports E-UTRA. We propose to change this sentence to “The UE in RRC_IDLE and RRC_INACTIVE shall ensure having a valid version of (at least) the MIB, SIB1 through SIB4 and SIB5 (if UE supports UE controlled mobility towards E-UTRA)” | [Rapp]: The wording “…(if UE supports UE controlled mobility towards E-UTRA)” should be discussed. | 5.2.2.1 General UE requirements
E172 | Ericsson (Jens) | SA | 2 | None | Duplicate | NoChange |  | The SIBs that are required in RRC_IDLE or RRC_INACTIVE remain to be specified. | Specify that the MIB, SIB1 and SIB2-SIB5 (depending on inter-RAT capability) are required, which corresponds to the requirements in LTE. The following change should thus be included “The UE in RRC_IDLE and RRC_INACTIVE shall ensure having a valid version of (at least) the MIB, SIB1 as well as SIB2 X through SIB5 Y (depending on support of the concerned RATs for UE controlled mobility).”. | [Rapp]: Same issue as “N19” above. | 5.2.2.1 General UE requirements
E171 | Ericsson (Jens) | SA | 3 | R2-1809725 | ConcAgree | Done |  | Procedure text for system information acquisition in RRC_CONNECTED remains to be specified, including SIBs that are required by a UE in that state. | The procedure descriptions for SI acquisition in RRC_CONNECTED should be updated, including the SIBs that a UE is required to ensure having a valid version of in that state. We provide a discussion paper in R2-1809725 and an accompanying draft CR. |  | 5.2.2.1 General UE requirements
N020 | Nokia (Jarkko) | SA | 2 | None | Duplicate | NoChange |  | Why UE needs to acquire SIBs for reselection mobility in RRC_CONNECTED state? | Remove requriements to acqruie SIB X in connected state. -> Change this paragraph to “The UE in RRC_CONNECTED shall ensure having a valid version of (at least) the MIB and SIB1” | [Rapp]: Issue addressed in E171. | 5.2.2.1 General UE requirements
I016 | Intel | SA | 2 | None | Duplicate | NoChange |  | what other SIBs are needed except SIB1 and MIB? | change “MIB, SIB1 as well as SIB X” to “MIB and SIB1” | [Rapp]: Issue addressed in E171. | 5.2.2.1 General UE requirements
N021 | Nokia (Jarkko) | SA | 2 | None | Reject | NoChange |  | Probably in this generic chapter we should also mention ETWS/CMAS reception. I assume UE needs to ensure also it has valid ETWS/CMAS information if it supports such a feature. | Add new paragraph: Additionally ETWS and/or CMAS capable UE shall ensure having a vlid versions of any PWS information. |  | 5.2.2.1 General UE requirements
I609 | Intel-Seau Sian | S2 | 3 | R2-1811661 | PropAgree | Done | [Rapporteur before #103]: Implemented as proposed. | The Editor’s note can be removed since after HO Command only SIB1 needs to be received and SIB1 is not related to value tag. | Remove the Editor’s note. Will be included in a Tdoc/CR. |  | 5.2.2.2.1 SI validity
R105 | Rapporteur | S2 | 1 | None | PropAgree | Done | [Rapporteur before #103]: Implemented as proposed. | The term “currently camped/serving cell” is used in 38331. There seems no reason to keep “currently camped”. This term is not used in 36.331, and would even be inconsistent with 38304. In 38.304, we have this definition In 38304, we have this definition: “Serving cell: The cell on which the UE is camped.” | Delete “currently camped”, “current camped” (several places) |  | 5.2.2.2.1 SI validity
N060 | Nokia (Mani) | SA | 1 | None | ConcAgree | Done |  | A stored SI is either valid or not valid | Instead of “out of date” use the term “not valid” | [Rapp]: Rapporteur provided text proposal directly in specification text. | 5.2.2.2.1 SI validity
E184 | Ericsson (Jens) | SA | 1 | None | ConcAgree | Done |  | Clarification from when SI validity is counted. | The proposed change in the text clarifies that the stored SI is valid up to 3 hours after the acquisition. |  | 5.2.2.2.1 SI validity
E173 | Ericsson (Jens) | SA | 1 | None | Agree | Done | The UE may use a valid stored version of the SI except MIB and SIB1 e.g. ..... | Misleading sentence on use of stored system information. | The sentence is not correct since the UE cannot always use a stored version of a SIB in the indicated example cases. It depends on if the stored version then is the valid version or not in the cell. The sentence can be removed. The alternative is to clarify when the stored version can actually be used but that is described in 5.2.2.2.1. |  | 5.2.2.2.1 SI validity
N061 | Nokia (Mani) | SA | 3 | None | ConcReject | NoChange |  | Since the MIB and SIB1 are exceptions in usage of stored SI after cell reselection, we probably should not even store MIB and SIB1. These are per cell anyway. The only time these can be used when the UE returns to the same cell after going out of coverage. |  | [Rapp]: Not clear what the proposed change is here. Probably not relevant if the sentence is removed, as proposed for E173. | 5.2.2.2.1 SI validity
C170 | CATT（Jiangsheng） | S2 | 3 | None | PropReject | ToDo |  | ETWS/CMAS SIBs have no valueTag and can not be compared after cell re-selection, return from out of coverage or after the reception of SI change indication. | The UE may use a valid stored version of the SI except MIB and , SIB1 and SIB6/7/8 e.g. after cell re-selection, upon return from out of coverage or after the reception of SI change indication. | [Rapporteur before #103]: Storing the related SIBs is not relevant as such since they are provided to upper layer as soon as they are received, e.g. SIB6 is provided to upper layer once it is received. For SIB7 and SIB8 there are other elements in the message (instead of value tag) that are used to get the full message from the different segments. | 5.2.2.2.1 SI validity
N062 | Nokia (Mani) | SA | 3 | None | ConcReject | NoChange |  | A stored SI if indicated as changed then UE must re-acquire the SI | Remove SI change indication from this sentence | [Rapp]: The SI change indication can be due to that there is a change of the SI where the stored SI becomes valid. Issue is probably not relevant if the sentence is removed, as proposed for E173. | 5.2.2.2.1 SI validity
R106 | Rapporteur | S2 | 1 | None | PropAgree | Done | Implemented as proposed. | There seems no reason to keep “camped”. This term is not used in 36.331, and would even be inconsistent with 38304. In 38.304, we have this definition In 38304, we have this definition: “Serving cell: The cell on which the UE is camped.” | Delete “camped, but keep “current”, as this is feasible in this context. |  | 5.2.2.2.1 SI validity
C102 | CATT(Jiangsheng) | SA | 1 | None | Reject | NoChange |  | SI validy can be checked not only by monitor paging, but also by decoding SIB1 periodically similar as LTE methods. | Add paragraph of “The UE verifies that stored system information remains valid by either checking ValueTag in SIB1 after the modification period boundary, or attempting to find the systemInfoModification indication at least modificationPeriodCoeff times during the modification period in case no paging is received, in every modification period." |  | 5.2.2.2.1 SI validity
N063 | Nokia (Mani) | SA | 1 | None | ConcAgree | Done |  | Incorrect terminology | “SI relevant for the current camped/serving cell” should be changed to “SI valid for the current camped/serving cell” |  | 5.2.2.2.1 SI validity
C171 | CATT（Jiangsheng） | S2 | 3 | None | PropAgree | Done | [Rapporteur before #103]: Implemented as proposed (with some editorial changes). | Compare of the areaScope type of the stored version and the broadcasting version should be done firstly before compare the valueTag/ systemInformationAreaID/ CellIdentity/PLMN ID, if is not the same, nothing should be done. | 1> delete any stored version of aZ SIB after 3 hours from the moment it was successfully confirmed as valid; 1> for each stored version of a SIB: 2> If the areaScope value of stored version is same with the value received from currently camped/serving cell: 32> if the stored SIB has an area scope and if the first PLMN-Identity included in the PLMN-IdentityInfoList, the systemInformationAreaID and the valueTag that are included in the SIB1 received from the currently camped/serving cell are identical to the PLMN-Identity, the systemInformationAreaID and the valueTag associated with the stored version of that SIB; or 32> if the stored SIB is cell specific and if valueTag and CellIdentity included in the SIB1 received from the currently camped/serving cell is identical to the valueTag and CellIdentity associated with stored version of that SIB; 43> consider the stored SIB as valid for the cell; |  | 5.2.2.2.1 SI validity
E177 | Ericsson (Jens) | SA | 3 | R2-1809729 | AgreeAH | Done | R2-1809730 agreed to be added to SA CR | The interpretation of SIAID at RAN sharing is not defined | We will provide a discussion paper and an accompanying draft CR addressing the issue. |  | 5.2.2.2.1 SI validity
V125 | Chenli-vivo | S2 | 3 | R2-1811982 | Duplicate | ToDo |  | Current SIB1 configuration support the case where a SIB is area specific but within that area there are some cells which provide cell specific version of the SIB. During SI validity check, when the UE moves from area-specific cell to cell-specific cell, the version of area-specific SIB is not valid in cell-specific cell even when PLMN-Identity, systemInformationAreaID, and valueTag are the same between these two cells. Thus, the SI validity check should be restricted to cell-specific SIB or area-specific SIB. | When checking the SI validity of area-specific SIB, the condition should be “if the stored SIB has an areaScope and an areaScope is included in the SIB1 received from the currently camped/serving cell, ” When checking the SI validity of cell-specific SIB, the condition should be “if the stored SIB is cell specific and an areaScope is not included in the SIB1 received from the currently camped/serving cell,” We will submit a paper and corresponding CR R2-1811982 to address this issue. | [Rapporteur before #103]: Duplicate of C171. | 5.2.2.2.1 SI validity
N064 | Nokia (Mani) | SA | 2 | None | ConcAgree | Done |  | Invalid IE name systemInfoAreaID | Change systemInfoAreaID to systemInformationAreaID (two occurrences) |  | 5.2.2.2.1 SI validity
H090a | Huawei (Brian) | SA | 1 | None | ConcAgree | Done | Aligned with ASN.1 to systemInformationAreaID and valueTag. | systemInformationAreaID and valueTAG field names are not aligned between procedure text and ASN.1.. | Proposal to use systemInformationAreaID and systemInformationValueTag in both ASN.1 and procedure text. |  | 5.2.2.2.1 SI validity
I009 | Intel | SA | 1 | None | Duplicate | NoChange |  | The field systemInfoAreaIdentifier and systemInfoValueTag are not defined in the ASN.1; it is only used in section 5.2.2.2.2.1. The ASN.1 captures: - The systemInformationAreaID within SI-SchedulingInfo - The valueTag within SIB-TypeInfo Therefore the field name in the ASN.1 and procedural nomenclature should be aligned | **** TEXT PROPOSAL - START **** 2> if the stored SIB is area specific SIB and if systemInformationAreaID and systemInfoValueTag included in the SIB1 received from the currently camped/serving cell are identical to the systemInformationAreaID and systemInfoValueTag associated with stored version of that SIB; or 2> if the stored SIB is cell specific and if systemInfoValueTag and CellIdentity included in the SIB1 received from the currently camped/serving cell is identical to the systemInfoValueTag and CellIdentity associated with stored version of that SIB; 3> consider the stored SIB as valid for the cell; **** TEXT PROPOSAL - END **** | [Rapp]: Issue addressed in H090a. | 5.2.2.2.1 SI validity
S016 | Samsung (Anil) | S2 | 2 | R2-1811203 | PropReject | ToDo |  | Which PLMN identity from the PLMN-IdentityInfoList of stored SIB1 is used for comparison? | See R2-1811203 | [Rapporteur before #103]: The proposed addition indicates that the UE shall store the whole SIB1 for each stored SIB instead of just storing the combination of PLMN ID and systemInformationAreaID. | 5.2.2.2.1 SI validity
M211 | MediaTek (Felix) | S2 | 2 | none | ToDisc | ToDo |  | RAN2 agrees that cellIdentity is per PLMN. It is not clear that which cellIdentity should be used here. | Use the 1st CID in PLMN list for SI valility comparation. Change as following: “if the stored SIB is cell specific and if valueTag and the first CellIdentity included in the PLMN-IdentityInfoList included in the SIB1 received from the currently camped/serving cell is identical to …...” | [Rapporteur before #103]: It is not clear what Cell Identity that should be stored and then compared with. In this case there is no relation to the System Information Area ID. An alternative is to change the sentence to “if the stored SIB is cell specific and was received from the serving cell, and if the valueTag and CellIdentity included in the SIB1 received from the currently camped/serving cell is identical to the valueTag and CellIdentity associated with the stored version of thatthe SIB:”. | 5.2.2.2.1 SI validity
H246 | Huawei (Brian) | S2 | 1 | None | PropAgree | Done | [Rapporteur before #103]: Implemented as proposed. | Doesn’t apply to PWS: A modification period is used, i.e. updated SI is broadcasted in the modification period following the one where SI change indication is transmitted. | A modification period is used, i.e. updated SI (other than for ETWS and CMAS) is broadcasted in the modification period following the one where SI change indication is transmitted. [Comments]: |  | 5.2.2.2.2 SI change indication and PWS notification
P001 | Panasonic (Ming-Hung) | S2 | 1 | R2-1811427 | PropReject | ToDo |  | It is still not clear whether the si-BroadcastStatus can be updated in the current modification period or has to be updated in the next modification period, and whether such update will trigger the paging update or not. The relevant discussions can be found around Proposal 2 in R2-1811427. We think it is beneficial if the change of si-BroadcastStatus can be reflected in real-time. | i.e. updated SI except for the si-BroadcastStatus is broadcasted in the modification period following the one where …. | [Rapporteur before #103]: The proposed change is unclear and may be confusing since it refers to a parameter within SIB1. | 5.2.2.2.2 SI change indication and PWS notification
N22 | Nokia (Jarkko) | SA | 1 | None | ConcAgree | Done |  | PWS abbreviation missing | Add PWS abbreviation in abbreviation section |  | 5.2.2.2.2 SI change indication and PWS notification
C123 | CATT(Jiangsheng) | SA | 3 | R2-1810495 | Agreed | Done | Implemented based on R2-1810840. | Idle/inactive mode UE may double check the SI update Indication and/or PWS Notification. | Remove systemInfoModification and etwsAndCmasIndication IE from the paging message. We have provided a discussion paper (R2-1810495) to identify this issue. |  | 5.2.2.2.2 SI change indication and PWS notification
N065 | Nokia (Mani) | SA | 1 | None | Reject | NoChange |  | Unclear definition of “preceding modification period” | Proposed rewrite of this para: “The UE receives indications about SI changes and/or PWS notifications through high layer Paging messages or lower layer DCI. A concept of modification period is used to perform SI changes. To perform an SI change, first, the Paging message or DCI indicating an SI change is transmitted in a modification period followed by the transmission of the updated SI in the modification period following the modification period where SI change indication is transmitted. The SI change indications may be repeated within a modification period pereceding the modification period where the updated SI is transmitted. |  | 5.2.2.2.2 SI change indication and PWS notification
H081b | Huawei (Brian) | SA | 3 | R2-1810124 | ConcAgree | Done | Implemented based on R2-1810124. [Rapporteur before #103]: Was implemented as discussed at AH1807. But we forgot to change from ToDisc to ConcAgree until just before #103. | Modification period boundaries are not very clear.. | See TDoc |  | 5.2.2.2.2 SI change indication and PWS notification
N066 | Nokia (Mani) | SA | 1 | None | ConcAgree | Done |  | Inconsistent terminology | Change “SI update notification” to “SI change indication” |  | 5.2.2.2.2 SI change indication and PWS notification
N067 | Nokia (Mani) | SA | 1 | None | ConcAgree | Done |  | Missing reference to RAN1 specification | Add reference to 38.213, Section 13. |  | 5.2.2.2.2 SI change indication and PWS notification
S026 | Samsung (Anil) | S2 | 2 | R2-1811196 | PropAgree | Done | [Rapporteur before #103]: Proposed clarifications implemented (with a small editorial update from “during a modification period” to “per modification period”). | The requirement to monitor SI change indication/PWS notification at least once every modification period is missing. | See R2-1811196 |  | 5.2.2.2.2 SI change indication and PWS notification
E185 | Ericsson (Jens) | SA | 1 | None | ConcAgree | Done |  | No PWS notifications in paging messages | The paging messages, or corresponding in DCI, contain indications about PWS notifications. They do not contain any PWS notifications as such. Those are transmitted in SIB6-SIB8. The proposed change here updates the text correspondingly. The corresponding change is needed at some more places. |  | 5.2.2.2.2 SI change indication and PWS notification
E174 | Ericsson (Jens) | SA | 2 | None | ConcAgree | Done |  | Procedure text for PWS acquisition not in line with framework or message content | The action list here has not been discussed and it is not in line with the specified message content. The proposed wording “is broadcasting” should not be used and the corresponding information is not set per SIB. There is also no reason to here specifically check whether the SI message(s) where the corresponding SIBs are included are broadcasted or not, and only acquire them in that case. Instead we should here refer to sub-clause 5.2.2.3 (instead of 5.2.2.3.2) without checking here if the SI message is broadcasted or provided on-demand. There is no reason to only specify one option here, especially since the mechanism then will not be in line with the framework for Other SI and it may lead to unspecified failure cases. In the following actions change the reference to “5.2.2.3.2”. |  | 5.2.2.2.2 SI change indication and PWS notification
N002 | Nokia (Tero) | SA | 2 | Duplicate | Duplicate | NoChange |  | Since we have an explicit value “broadcast”, that should be used instead of “is broadcasting”. | Change to the following template: “if the UE is XX capable and si-BroadcastStatus in si-SchedulingInfo is set to “broadcast” for SIBY“ | [Rapp]: The change is not needed after the change in E174. | 5.2.2.2.2 SI change indication and PWS notification
E512 | Ericsson (Jens) | S2 | 1 | None | PropAgree | Done | [Rapporteur before #103]: Implemented as proposed. | The sentence should be changed to an “if” statement. | Change to “if the systemInfoModification bit of Short Message is set:” |  | 5.2.2.2.2 SI change indication and PWS notification
E178 | Ericsson (Jens) | SA | 2 | None | Agree | Done | Delete the sentence from the note "UE in RRC_IDLE also reads MIB". But checking of the normative requirements is needed. | MIB acquisition by UE in RRC_INACTIVE missing | At an SI change indication or indication about PWS notification, it is indicated that a UE in RRC_IDLE reads the MIB in addition to the SIB1. This should be applicable also for a UE in RRC_INACTIVE. The sentence should be updated to “A UE in RRC_IDLE or RRC_INACTIVE also reads the MIB”. | The whole note removed per agreement for N068. | 5.2.2.2.2 SI change indication and PWS notification
N003 | Nokia (Tero) | SA | 2 | None | ConcAgree | Done |  | Wording could be improved – “reads SIB1 to determine what has changed. UE in RRC_IDLE also reads MIB. ” is rather vague – does it mean UEs in connected does NOT read MIB? And that UE in RRC_IDLE may only read MIB after reading SIB1? | Use “UE reads SIB1 to determines change in SI scheduling. For UEs in RRC_IDLE, this requires reading also MIB.” | [Rapp 2]: The whole note removed per agreement for N068. | 5.2.2.2.2 SI change indication and PWS notification
N068 | Nokia (Mani) | SA | 3 | None | Agree | Done | Remove the note. Mani will check that the normative requirements cover everything and submit a tdoc if anything extra is needed (if no tdoc is submitted then normative requirements are assumed ok) | UE behaviour in this NOTE should be specified as a normative text | Consider turning this NOTE to a normative text. |  | 5.2.2.2.2 SI change indication and PWS notification
N069 | Nokia (Mani) | SA | 3 | None | ConcAgree | Done |  | Unclear FFS text | Clarify what is the open issue meant by this FFS | [Rapp 2]: Deleted the FFS since it was related to the FFS below on generic bit to indicate immediate acquisition. | 5.2.2.2.2 SI change indication and PWS notification
I607 | Intel-Seau Sian | S2 | 1 | None | PropAgree | Done | [Rapporteur before #103]: Implemented according to proposal. | It has been agreed to remove this FFS as follow: => We do not change the PWS indicator to a generic bit nor add an additional bit for immediate update => FFS can be removed in the SA CR | Removes the Editor’s note |  | 5.2.2.2.2 SI change indication and PWS notification
E553 | Ericsson (Jens) | S2 | 1 | None | PropAgree | Done | [Rapporteur before #103]: Implemented according to proposal. | Editor’s Note not needed anymore | The FFS on terminology for PWS notifications does not seem relevant anymore. There were some corrections for this to the AH1807 meeting. We should thus remove this Editor’s Note/FFS. |  | 5.2.2.2.2 SI change indication and PWS notification
N070 | Nokia (Mani) | EN | 1 | None | Agree | NoChange | Fix reference when the default config section is added. | Missing details in section 9.1.1.X (which does not even exist currently) | Add details of Logical channel configuration under 9.1.1, at least as placeholders. | [Rapp] Should be fixed together with D201, therefore set to ToDisc | 5.2.2.3.1 Acquisition of MIB and SIB1
E576 | Ericsson (Jens) | S2 | 3 | R2-1812441, R2-1812442 | ToDisc | ToDo | [Rapporteur before #103]: To be discussed based on R2-1812441, R2-1812442. | The procedure text in 5.2.2.3.1 does not correctly cover some cases in RRC_CONNECTED. | There are some further cases in RRC_CONNECTED where the UE is required to acquire only the MIB or only the SIB1. We address this in disc paper R2-1812441 and corresponding draft CR in R2-1812442. |  | 5.2.2.3.1 Acquisition of MIB and SIB1
I017 | Intel | SA | 1 | None | ConcAgree | Done |  | Some places, TS 38.213 [13], is used, some places only [13], we should align. I would prefer TS 38.213 [13], since it is more clear, we do not need to check what [13] it is. | always use TS38.213 [13] instead of just [13] |  | 5.2.2.3.1 Acquisition of MIB and SIB1
C203 | CATT（Jiangsheng） | S2 | 3 | R2-1811231 | ToDisc | ToDo | [Rapporteur before #103]: To be discussed based on R2-1811231. | Common search space has many kinds, e.g. for SIB1, RAR, paging and other SI. It’s not clear which is used for SI acquirement and the relationship between searchSpace SIB1 and pagingSearchSpace is also ambiguous. | We prepare a TDoc for this issue. |  | 5.2.2.3.1 Acquisition of MIB and SIB1
S014 | Samsung (Anil) | S2 | 2 | R2-1811197 | ToDisc | ToDo | [Rapporteur before #103]: To be discussed based on R2-1811197. | UE will receive indication about change of system information only if active BWP has common search space, so the description of this condition needs to be updated. Additionally this condition is not satsifed, if the conditions defined in FFS_Spec [X], section FFS_Section are not satisfied. This will lead UE to read MIB and SIB1 because of “ 1> else: “: | Changes are proposed in R2-1811197 |  | 5.2.2.3.1 Acquisition of MIB and SIB1
D120 | DOCOMO (MIN) | S2 | 2 | None | Duplicate | ToDo |  | This condition seems to be incorrect. It also includes some RRC_CONNECTED UEs. | Change as the following: else if the UE is in RRC_IDLE or in RRC_INACTIVE: | [Rapporteur before #103]: Duplicate to E576, where the proposed change would lead to that only RRC_IDLE and RRC_INACTIVE should be included in the “else” condition. | 5.2.2.3.1 Acquisition of MIB and SIB1
Z705 | ZTE(Yuan) | S2 | 3 | R2-1811495, R2-1811496 | Duplicate | ToDo |  | There is some discrepancy in the formulas in this section for the description of the SI window determination. the integer value x = (n – 1)*w slots. The value a = x mod 10 and FLOOR(x/10) seems to be kind of meaningless. Instead, we should define the start slot by a = x mod (number of slots in a radio frame), in the radio frame for which SFN mod T = FLOOR(x/number of slots in a radio frame). | We provide discussion paper in R2-1811495 and draft CR in R2-1811496 to RAN2#103. | [Rapporteur before #103]: Duplicate to S018. | 5.2.2.3.2 Acquisition of an SI message
S015 | Samsung (Anil) | S2 | 3 | R2-1811193 | ToDisc | ToDo | [Rapporteur before #103]: To be discussed based on R2-1811193. | For non-default association, PDCCH monitoring occasions (indicated by osi-SearchSpace) starts at an offset from SFN 0 so the offset is needed to align the SI window start with start of PDCCH monitoring occasion and to avoid overlap of SI windows. For default association, SI window length is equal to SS burst set period. The SS burst set period can start from SFN 0 or at an offset from SFN 0, so the offset is also needed to calculate the SI window start. | See R2-1811193 |  | 5.2.2.3.2 Acquisition of an SI message
H381 | Huawei (Brian) | S2 | 3 | R2-1812425 | Duplicate | ToDo |  | RAN2 agreed the unit of SI window length is slot, but the procedure still uses subframes. | See TDoc | [Rapporteur before #103]: Duplicate to S018. | 5.2.2.3.2 Acquisition of an SI message
S018 | Samsung (Anil) | S2 | 3 | R2-1811195 | PropAgree | Done | [Rapporteur before #103]: Implemented as proposed in R2-1811195. | SI window length is in unit of slots whereas the equation to determine the start of window is in subframe units. As a result start of SI window is not determined correctly. Example. For si-WindowLength = 40 slots and SCS = 120 KHz (i.e. 1 radio frame = 80 slots), based on current equation, SI window 1 starts at SFN 0, slot # 0; SI window 2 starts at SFN 4, slot # 0; SI window 3 starts at SFN 8, slot# 0 and so on. The SI window 1 should start at SFN 0, slot# 0; The SI window 2 should start at SFN 0, slot# 40; The SI window 3 should start at SFN 1, slot# 0; The SI window 4 should start at SFN 1, slot# 40; | See R2-1811195 |  | 5.2.2.3.2 Acquisition of an SI message
E159 | Ericsson (Janne) | SA | 3 | R2-1809698, R2-1809699 | Agreed | Done | Implemented based on decisions on R2-1809699. | Several open issues on system information scheduling in section 5.2.2.3.2. | We will provide a discussion document and a draft CR addressing the three Editor’s notes |  | 5.2.2.3.2 Acquisition of an SI message
C167 | CATT(Jiangsheng) | SA | 3 | R2-1809537, R2-1811239 | ToDisc | ToDisc | Discuss based on contributions to RAN2#103. | The UE actions of SI request may not clear in the related sections, and we provide a contribution and a TP is attached in the end. | Number of contribution is R2-1809537 | [CATT] We prepare a new contribution R2-1811239 | 5.2.2.3.2 Acquisition of an SI message
V120 | Chenli-vivo | S2 | 3 | R2-1811223 | ToDisc | ToDo | [Rapporteur before #103]: To be discussed based on R2-1811223. | In the RAN2#101, the broadcasting or not indicator in SIB1 can only be changed at the boundary of the SI modification period. In RAN2#1807, it was agreed that change of si-BroadcastStatus should not result in system information change notifications in paging message or Direct Indication Information. Thus, the UE should acquire the SIB1 every modification period to check whether the broadcast status is changed or not. Otherwise, if the SI is changed from broadcasting to on-demand, the UE will not receive this SI. Or if the SI is changed from on-demand to broadcasting, unnecessary SI request will be introduced, which will increase the UE power consumption. | “repeat reception at the next SI-window occasion for the concerned SI message” should be restrict to the current Modification Period. We will submit a paper and corresponding CR R2-1811223 to address this issue. |  | 5.2.2.3.2 Acquisition of an SI message
E160 | Ericsson (Janne) | SA | 3 | R2-1809981, R2-1809982; RAN2#103: R2-1811641, R2-1811642 | ToDisc | ToDisc | Discuss based on contributions to RAN2#103. | Several FFS in the duration of on-demand SI broadcast need to be addressed. | We will provide a contribution and a draft CR. | [Ericsson]: We provide discussion paper in R2-1811641 and draft CR in R2-1811642 to RAN2#103. | 5.2.2.3.2 Acquisition of an SI message
V111 | Chenli-vivo | S2 | 3 | R2-1811222 | Duplicate | ToDo |  | In the RAN2#101, the broadcasting or not indicator in SIB1 can only be changed at the boundary of the SI modification period. But there are still two different options on whether the network can start to broadcast the requested SI message immediately after the SI request is received. Option1: If the request for SI-X is received in modification period N, the network can only start to broadcast the SI-X no early than the start boundary of modification period N+1. Option2: If the request for SI-X is received in modification period N, the network can start to broadcast the SI-X in the modification period N, although the SIB1 still indicates the SI-X is not broadcasting. In our understanding, the option2 allows the UE to acquire the concerned SI messages with less latency. | In MSG1/3 based SI acquisition procedure, UE shall start to monitor the SI window of the requested SI immediately after the SI Request is acknowledged (i.e. the MSG2/4 is received). Thus, the FFS here should be removed. We will submit a paper and corresponding CR R2-1811222 to address this issue. | [Rapporteur before #103]: Duplicate to E160. | 5.2.2.3.2 Acquisition of an SI message
V122 | Chenli-vivo | S2 | 3 | R2-1811222 | Duplicate | ToDo |  | Same as V112. Upon the reception of the SI request, the network may broadcast the requested SI in certain duration of time. There is a probability that the UE fails to acquire the requested the SI messages in that duration. To avoid unnecessary SI-window monitoring, the maximum duration one UE is allowed to monitor the window of the requested SI needs to be signaled. | Remove the FFS here. We will submit a paper and corresponding CR R2-1811222 to address this issue. | [Rapporteur before #103]: Duplicate to E160 | 5.2.2.3.2 Acquisition of an SI message
V123 | Chenli-vivo | S2 | 3 | R2-1811222 | Duplicate | ToDo |  | Same as V112. Upon the reception of the SI request, the network may broadcast the requested SI in certain duration of time. There is a probability that the UE fails to acquire the requested the SI messages in that duration. To avoid unnecessary SI-window monitoring, the maximum duration one UE is allowed to monitor the window of the requested SI needs to be signaled. | To specify how long to monitor the windows of the requested SI in the SI acquisition procedure (This is the second change of V112). “if the SI message was not received by the end of the SI-window, repeat reception at the next N SI-window occasion for the concerned SI message”. We will submit a paper and corresponding CR R2-1811222 to address this issue. | [Rapporteur before #103]: Duplicate to E160 | 5.2.2.3.2 Acquisition of an SI message
V121 | Chenli-vivo | S2 | 3 | R2-1811223 | Duplicate | ToDo |  | Same as V120. In the RAN2#101, the broadcasting or not indicator in SIB1 can only be changed at the boundary of the SI modification period. In RAN2#1807, it was agreed that change of si-BroadcastStatus should not result in system information change notifications in paging message or Direct Indication Information. Thus, the UE should acquire the SIB1 every modification period to check whether the broadcast status is changed or not. Otherwise, if the SI is changed from broadcasting to on-demand, the UE will not receive this SI. Or if the SI is changed from on-demand to broadcasting, unnecessary SI request will be introduced, which will increase the UE power consumption. | “repeat reception at the next SI-window occasion for the concerned SI message” should be restrict to the current Modification Period. We will submit a paper and corresponding CR R2-1811223 to address this issue. | [Rapporteur before #103]: Duplicate to E160 | 5.2.2.3.2 Acquisition of an SI message
V124 | Chenli-vivo | S2 | 3 | R2-1811223 | ToDisc | ToDo | [Rapporteur before #103]: To be discussed based on R2-1811223. | Same as V120. In the RAN2#101, the broadcasting or not indicator in SIB1 can only be changed at the boundary of the SI modification period. In RAN2#1807, it was agreed that change of si-BroadcastStatus should not result in system information change notifications in paging message or Direct Indication Information. Thus, the UE should acquire the SIB1 every modification period to check whether the broadcast status is changed or not. Otherwise, if the SI is changed from broadcasting to on-demand, the UE will not receive this SI. Or if the SI is changed from on-demand to broadcasting, unnecessary SI request will be introduced, which will increase the UE power consumption. | Add a behavior for UE “if the concerned SI message was not received in the current MP, acquire SIB1 as defined in sub-clause 5.2.2.3.1.” We will submit a paper and corresponding CR R2-1811223 to address this issue. |  | 5.2.2.3.2 Acquisition of an SI message
I608 | Intel-Seau Sian | S2 | 3 | R2-1811660 | Duplicate | ToDo |  | We have a contribution to discuss these 2 FFSs. | We will provide Tdoc/CR for these FFSs. | [Rapporteur before #103]: Duplicate to E160 and V124. | 5.2.2.3.2 Acquisition of an SI message
J007 | Sharp (Art) | SA | 3 | R2-1809837 | Duplicate | NoChange | See RIL E160 | This FFS needs to be addressed. | See our contribution R2-1809837. |  | 5.2.2.3.2 Acquisition of an SI message
Z704 | ZTE(Yuan) | S2 | 3 | R2-1811490, R2-1811491 | Duplicate | ToDo |  | All the FFS in 5.2.2.3.3 need to be addressed. | We provide discussion paper in R2-1811490 and draft CR in R2-1811491 to RAN2#103. | [Rapporteur before #103]: Duplicate to E160 | 5.2.2.3.2 Acquisition of an SI message
S056 | Samsung (Anil) | S2 | 1 | None | PropAgree | Done | [Rapporteur before #103]: Both proposed changes implemented. | change si-Request-Config to si-RequestConfig |  | [CATT] Missing “si-RequestConfigSUL”, and the “-” between “Request” and “Config” should be removed 1> if SIB1 includes si-SchedulingInfo containing si-Request-Configsi-RequestConfig or si-RequestConfigSUL for the SI message(s) that the UE requires to operate within the cell: | 5.2.2.3.3 Request for on demand system information
E513 | Ericsson (Jens) | S2 | 2 | None | PropAgree | Done | [Rapporteur before #103]: Implemented according to proposal. | Not all required SI messages are necessarily provided on-demand | The current text implies that all the SI messages that a UE requires are provided on-demand (and thus have a corresponding si-Request-Config). This text is confusing since some of the SI messages may be periodically broadcasted. Since this procedure is only called for SI messages that are on-demand (and that the UE requires), the text about the SI messages can be removed from the first sentence. The following sentence should then be updated to clarify that the SI request is only triggered for those messages that are provided on-demand. It is thus proposed to do the following updates: “1> if SIB1 includes si-SchedulingInfo containing si-Request-Config for the SI message(s) that the UE requires to operate within the cell: 2> trigger the lower layer to initiate the Random Access procedure in accordance with [3] using the PRACH preamble and PRACH resource corresponding to the SI message(s) that the UE requires to operate within the cell, and for which si-BroadcastStatus is set to notBroadcasting;” |  | 5.2.2.3.3 Request for on demand system information
N071 | Nokia (Mani) | SA | 3 | None | ConcAgree | Done | Implemented | Definition of required on-demand SI is not clear | Instead of saying “that the UE is required to acquire” we can say e.g. “that the UE wants to acquire” or “that the UE requires to operate within the cell” |  | 5.2.2.3.3 Request for on demand system information
N5 | Nokia (Tero) | SA | 2 | None | ConcAgree | Done | Implemented | Ambiguous sentence – better refer to the exact fields that contain the RACH preamble. | Change to “if SIB1 includes si-SchedulingInfo containing si-Request-Config for the SI message(s) that the UE is required to acquire:“ |  | 5.2.2.3.3 Request for on demand system information
S055 | Samsung (Anil) | S2 | 2 | R2-1811200 | PropAgree | Done | [Rapporteur before #103]: Implemented according to proposal. | Multiple Preambles and PRACH resources can be configured corresponding to a SI message for SI request. Selection of one preamble and one PRACH resource is done in MAC corresponding to selected SSB. So description needs to be updated. | See R2-1811200 |  | 5.2.2.3.3 Request for on demand system information
N072 | Nokia (Mani) | SA | 3 | None | ConcAgree | Done | Implemented | Same comment as N071 |  |  | 5.2.2.3.3 Request for on demand system information
Z660 | ZTE(Eswar) | S2 | 3 | R2-1811488 and R2-1811489 None | ToDisc | ToDo | [Rapporteur before #103]: To be discussed based on R2-1811488 and R2-1811489. | If cell reselection happens after initiating on demand SI request and before receiving the acknowledgement from the lower layers, the lower layers may continue retransmitting the SI request. This should be precluded and a simple way to do this is to do MAC reset upon cell reselection before receiving the acknowledgement. We will have a discussion document and CR for this (R2-1811488 and R2-1811489) | Perform MAC reset if cell reselection happens before receiving the acknowledgement for SI request. See R2-1811489 for details. |  | 5.2.2.3.3 Request for on demand system information
C168 | CATT(Jiangsheng) | SA | 3 | R2-1809538, R2-1811240, R2-1811241 | ToDisc | ToDisc | Discuss based on contributions to RAN2#103. | The start time of monitoring the on demand SI and the change rule of broadcasting status indicator still have confusion, so we intent to clarify this and provide a contribution and a TP is attached in the end. | Number of contribution is R2-1809538. | [CATT] We prepare a new contribution R2-1811240 and the related CR R2-1811241 for this issue. | 5.2.2.3.3 Request for on demand system information
N073 | Nokia (Mani) | SA | 1 | None | ConcAgree | Done |  | Obsolete Editor’s Note | Delete the Editor’s Note and FFS since the Msg 1 SI request details is now in this section. |  | 5.2.2.3.3 Request for on demand system information
S051 | Samsung (Sangkyu) | S2 | 2 | R2-1812525 | PropAgree | Done | [Rapporteur before #103]: Implemented as proposed. | Applying CCCH configuration and timeAlignmentTimer is missing. | As like other CCCH related procedure, for for RRCSystemInfoRequest transmission, CCCH configuration and timeAlignmentTimer should be applied, as proposed in R2-1812525. |  | 5.2.2.3.3 Request for on demand system information
N074 | Nokia (Mani) | SA | 1 | None | ConcReject | NoChange | Unclear what should be changed, can be rediscussed based on a text proposal from Nokia. | No clue about what the lower layer ACK is | Clarify that in both Msg1 and Msg3 SI request case the lower layer ACK is for the RACH access |  | 5.2.2.3.3 Request for on demand system information
E514 | Ericsson (Jens) | S2 | 1 | None | PropAgree | Done | [Rapporteur before #103]: Implemented as proposed. | Sentence in Note not relevant in specification. | The first sentence in this Note is not relevant in the specification. It seems to be a pure copy of an agreement. It is therefore proposed to remove that sentence, whereas it is proposed to keep the second sentence. It is thus proposed to do the following change: “NOTE: there is no need to differentiate the SIB acquisiton failure is caused by RACH failure or reception failure of on –demand SI. After RACH failure for SI request it is UE implementation when to retry the SI request.” |  | 5.2.2.3.3 Request for on demand system information
E515 | Ericsson (Jens) | S2 | 2 | None | PropAgree | Done | [Rapporteur before #103]: Implemented as proposed. | Not clear that SI request should only list required SI messages that are on-demand. | The sentence implies that the UE should indicate all the SI messages that it requires in the RRCSystemInfoRequest message, i.e. not only the ones that are provided on-demand. The name of the IE should also be aligned with the one in the actual message. The following changes are thus proposed “1> set the request-SIType-Listrequested-SI-List to indicate the SI message(s) that the UE requires to operate within the cell, and for which si-BroadcastStatus is set to notBroadcasting.”. |  | 5.2.2.3.4 Actions related to transmission of RRCSystemInfoRequest message
N075 | Nokia (Mani) | SA | 3 | None | ConcAgree | Done | Implemented | Same comment as N071,N072 |  |  | 5.2.2.3.4 Actions related to transmission of RRCSystemInfoRequest message
N076 | Nokia (Mani) | SA | 1 | None | Duplicate | NoChange |  | Extra unneeded text | Remove “for SI request” | [Rapp]: Addressed in I018. | 5.2.2.3.4 Actions related to transmission of RRCSystemInfoRequest message
I018 | Intel | SA | 1 | None | ConcAgree | Done | Implemented. | for SI request shall be changed to “for transmission” as other RRC message transmission | Change “for SI request” to “for transimission” to align with other RRC message transmission. |  | 5.2.2.3.4 Actions related to transmission of RRCSystemInfoRequest message
N077 | Nokia (Mani) | EN | 3 | None | Reject | NoChange | No change needed as it is clear that the UE needs to reaquire in a different cell, etc | MIB and SIB1 should not be stored and reused | MIB and SIB1 should always re-acquired. |  | 5.2.2.4.1 Actions upon reception of the MIB
E516 | Ericsson (Jens) | S2 | 2 | None | PropAgree | Done | [Rapporteur before #103]: Implemented as proposed | UE not always required to acquire SIB1 even if it is transmitted. | The text says that the UE shall acquire SIB1 if it is indicated to be transmitted in the cell. There are however cases where the UE only acquires the MIB, even if SIB1 is transmitted. It should therefore be clarified that the UE only acquires SIB1 if it is transmitted and if the UE needs to acquire it. The following change is proposed “3> apply the received pdcch-ConfigSIB1, subCarrierSpacingCommon, ssb-SubcarrierOffset and dmrs-TypeA-Position and acquire SIB1, if ssb-SubcarrierOffset indicates SIB1 is transmitted in the cell [13], and if SIB1 acquisition is required for the UE.” |  | 5.2.2.4.1 Actions upon reception of the MIB
N078 | Nokia (Mani) | SA | 3 | None | Duplicate | NoChange | See N077. | Same comment as N077 |  |  | 5.2.2.4.2 Actions upon reception of the SystemInformationBlockType1SIB1
N023 | Nokia | SA | 3 | R2-1809908 | ToDisc | ToDisc |  | Missing procedural text for RAN area update procedure starting | Some procedural text required – see R2-1809908. |  | 5.2.2.4.2 Actions upon reception of the SystemInformationBlockType1SIB1
E517 | Ericsson (Jens) | S2 | 1 | None | PropAgree | Done | [Rapporteur before #103]: Implemented as proposed | Reference should be to entity on lower level | The cellAccessRelatedInfo contains the whole PLMN list (and their corresponding parameters). The UE should instead use the parameters in the corresponding PLMN-IdentityInfo, which contains the selected PLMN. The following change is proposed: “2> in the remainder of the procedures use plmn-IdentityList, trackingAreaCode, and cellIdentity for the cell as received in the corresponding cellAccessRelatedInfoPLMN-IdentityInfo, containing the selected PLMN.” |  | 5.2.2.4.2 Actions upon reception of the SystemInformationBlockType1SIB1
D003 | DOCOMO (Hideaki) | SA | 2 | None | ToDisc | ToDisc | Merged with R2-1810851, to be finalized in email discussion [AH1807#12]. | Procedure text on MFBI (Multiple Frequency Band Indicator) is missing. | As in LTE, the following condition is added before forwarding cell ID to upper layers. 1> if the frequency band indicated in the freqBandIndicator is part of the frequency bands supported by the UE and it is not a downlink only band; or 1> if the UE supports multiBandInfoList, and if one or more of the frequency bands indicated in the multiBandInfoList are part of the frequency bands supported by the UE and they are not downlink only bands: In addition, the UE in connected disregards MFBI in SIB1 as the frequency priority is provided by the dedicated signalling. |  | 5.2.2.4.2 Actions upon reception of the SystemInformationBlockType1SIB1
D201 | DOCOMO (Toru) | SA | 3 | R2-1810486 | ToDisc | ToDisc | To be addressed in email discussion [AH1807#11] | Procedure text on applying PCCH configuration is missing. | Add the corresponding procedure text. (See above tdoc) |  | 5.2.2.4.2 Actions upon reception of the SystemInformationBlockType1SIB1
C111 | CATT(Jiangsheng) | SA | 1 | None | ConcAgree | Done | Implemented | the IE name is not correct. | apply the configuration included in the servingCellConfigCommonSIB | [Rapp]: SIB1 includes servingCellConfigCommon, which is of type servingCellConfigCommonSIB. [Rapp2]: After further checking, CATT comment is correctly distinguishing between servingCellConfigCommon and servingCellConfigCommonSIB. | 5.2.2.4.2 Actions upon reception of the SystemInformationBlockType1SIB1
N079 | Nokia (Mani) | SA | 3 | None | ConcAgree | Done |  | What is the definition of “required SIB”? (Relates also to N071, N072, N075 | Define “required SIB” or remove use of this term. | [Rapp]: Implemented same as for the other related issues. | 5.2.2.4.2 Actions upon reception of the SystemInformationBlockType1SIB1
N006 | Nokia (Tero) | SA | 2 | None | Agree | Done | Agree the proposal but without the final part of the second bullet starting from "as the received..." | Could be improved to better illustrate what UE does: Uses the stored version without needing to acquire the SIB again. | Proposed text: “1> if UE has stored a valid version of a required SIB(s) in accordance with sub-clause 5.2.2.2.1: 2> use the stored version of the required SIB(s) as the received value of the required SIB(s)” |  | 5.2.2.4.2 Actions upon reception of the SystemInformationBlockType1SIB1
E175 | Ericsson (Jens) | SA | 2 | None | Agree | Done | Add the text proposed in the dedicated section. Align the reference to si-BroadcastStatus to the way it is encoded in the ASN.1 | Procedure needs to cover that some SI messages are provided on-demand and some are broadcasted. | The procedure shall support that the scheduling information in SIB1 may contain some SI messages that are provided on-demand and some that are broadcasted. The procedure shall then support that the UE acquires SI messages both those types of messages. In the current procedure there is an “if/else” statement implying that a UE either acquires SI messages that are provided on-demand or SI messages that are broadcasted. |  | 5.2.2.4.2 Actions upon reception of the SystemInformationBlockType1SIB1
P002 | Panasonic (Ming-Hung) | S2 | 3 | R2-1811428 | ToDisc | ToDo | [Rapporteur before #103]: To be discussed based on R2-1811428. | When UE is about to acquire the broadcasted SI message(s) based on the updated SIB1, it is possible UE still has a pending on-demand SI request procedure for the same SI message(s). In this case UE needs to cancel the pending on-demand SI request procedure before proceed with the SI acquisition procedure specified here; otherwise UE will acquire the same SI message(s) twice, which is not power-efficient. | Adopt the proposed changes in R2-1811428. |  | 5.2.2.4.2 Actions upon reception of the SystemInformationBlockType1SIB1
D110 | DOCOMO (Min) | SA | 2 | None | Reject | NoChange | It is clear from other requirements which are the required SIBs for connected mode. | SI request for RRC_CONNECTED is not supported. | Proposed text: 3> if indicated as currently not broadcast, and if UE in RRC_IDLE or in RRC_INACTIVE |  | 5.2.2.4.2 Actions upon reception of the SystemInformationBlockType1SIB1
N024 | Nokia (Jarkko) | SA | 3 | None | ConcReject | NoChange |  | Missing description what is UE behaviour if cell is barred in case SIB1 is not transmitted/not being able to receive. We assume that intraFrequencyReselection is allowed | Describe what is UE behaviour if not able to receive SIB1 (or not transmitted e.g. NSA). end results being for whole section: 1> if in RRC_IDLE or in RRC_INACTIVE or in RRC_CONNECTED while T311 is running: 2> if the UE is unable to acquire the MIB: 3> consider the cell as barred in accordance with TS 38.304 [X]; and 3> perform barring as if intraFreqReselection is set to allowed; 2> else if the UE is unable to acquire the SIB1 or SIB1 is not transmitted in the cell: 3> consider the cell as barred in accordance with TS 38.304 [X]; and 3> perform barring as if intraFreqReselection is set to allowed; | [Rapp]: When the UE is able to receive the MIB, but unable to receive SIB1, it should use the intraFreqReselection configuration in the MIB. This corresponds to the case when the UE is unable to acquire SIB2 in LTE. | 5.2.2.5 Essential system information missing
Q111 | Qualcomm-Keiichi Kubota | SA | 3 | None | ConcReject | NoChange | Other RILs introduce the messages | The following messages are not defined in ASN.1. UECapabilityEnquiry UECapabilityInformation | add the RRC procedures + define the RRC messages |  | 5.3 Connection control
I861 | Intel (Sudeep) | S2 | 3 | R2-1811668, R2-1811673, R2-1812451 | ToDisc | ToDo |  | Based on plenary agreement and received LSes RP-180590, S2-184507, it should be possible to enable security without setting up SRB2 and DRB. Intel will have a contribution to discuss this. | As per Tdoc outcome. | Rapportuer: See also Ericsson paper R2-1812451 | 5.3.1.1 RRC connection control
E217 | Ericsson (Icaro) | SA | 1 | R2-1809717 | ConcReject | NoChange |  |  | The release of the RRC connection normally is initiated by the network, however there are exception cases defined in TS 38.304 [21] and in this specification when the UE initiates the transition to RRC_IDLE by itself. In these exception cases the UE will always inform NAS layer leading to NAS recovery. The UE is not allowed to transition to RRC_IDLE for power saving purposes. The RRC release procedure may be used to re-direct the UE to an NR frequency or an EUTRA carrier frequency. Editor’s Note: FFS Details on exceptional cases where the UE (instead of the network) initiatesRRC release e.g. action leading to NAS recovery. | Rapporteur: There is a paper with an alternative proposal (i.e. no autonomous transition to IDLE) R2-1810110. It could be discvussed with R2-1809717. | 5.3.1.1 RRC connection control
I101 | Intel | SA | 2 | None | ConcAgree | Done |  | It might be good to include the RRC configuration received from the network | **** TEXT PROPOSAL - START **** The suspension of the RRC connection is initiated by the network. When the RRC connection is suspended, the UE stores the UE AS context and any RRC configuration received from the network and the I-RNTI, and transits to RRC_INACTIVE state. The RRC message to suspend the RRC connection is integrity protected and ciphered. **** TEXT PROPOSAL - END **** |  | 5.3.1.1 RRC connection control
I102 | Intel | SA | 1 | None | ConcAgree | Done |  | Add RNA in the abbreviation section | **** TEXT PROPOSAL - START **** RLC Radio Link Control RNA RAN-based Notification Area RNTI Radio Network Temporary Identifier **** TEXT PROPOSAL - END **** |  | 5.3.1.1 RRC connection control
C001 | CATT(Haiyang) | SA | 1 | None | ConcReject | NoChange |  | In 36.331, it is said “When the RRC connection is resumed, RRC configures the UE according to the RRC connection resume procedure based on the stored UE AS context and any RRC configuration received from E-UTRAN”, so it should be UE RRC’s behavior, not network’s behavior. | When the RRC connection is resumed, networkRRC configures the UE according to the RRC connection resume procedure based on the stored UE AS context and any RRC configuration received from the network. | Rapporteur: It is more clear to state that is the network that performs the configuration, not the protocol layer entity that could either be on UE or network side. | 5.3.1.1 RRC connection control
C002 | CATT(Haiyang) | SA | 1 | None | ConcReject | NoChange |  | “if integrity and/or ciphering is enabled for a DRB” is not needed. For SRB only case, security parameters are also needed. | RRC handles the configuration of the security parameters which are part of the AS configuration: the integrity protection algorithm, the ciphering algorithm, if integrity and/or ciphering is enabled for a DRB and two parameters, namely the keySetChangeIndicator and the nextHopChainingCount, which are used by the UE to determine the AS security keys upon reconfiguration with sync (with key change), connection re-establishment and/or connection resume. | Rapporteur: The “two parameters” in the text are not associated to the DRB enaling. Perhaps the sentence could be split in two, but in our view the sentence is fine. | 5.3.1.2 Security
Z100 | ZTE(Eswar) | SA | 2 | None | Agree | Done | Delete the editor's note | We have agreed that the lower layers will discard the packet (PDCP PDU) when it fails the integrity check. So, the editor’s note can be removed and replaced with a note. Alternatively, we can leave this to PDCP specification (i.e. just remove the note) | Replace the Editor’s Note with: “If integrity protection is applied to user plane data, lower layers discard the packets that fail the DRB integrity check”. Alternatively, delete the Editor’s note. | This is still not settled. We are awaiting SA3 response. So we can add the note or needed actions once that is settled (and we can’t leave it up to PDCP because the final agreement could be to send an IP failure report to the network, which has to be handled in RRC | 5.3.1.2 Security
I115 | Intel | SA | 1 | None | ConcAgree | Done |  | Typo, KSEAF should be KAMF? | change it to KAMF |  | 5.3.1.2 Security
I116 | Intel | SA | 1 | None | ConcAgree | Done |  | TS 33.501 should be added before [11] | TS 33.501 [11] |  | 5.3.1.2 Security
C003 | CATT(Haiyang) | SA | 1 | None | ConcAgree | Done |  | The securityConfig is not accurate. The KeyRefresh in securityConfig should be used to indicate key change. | The AS keys (KgNB, KRRCint, KRRCenc,KUPint and KUPenc) change upon reconfiguration with sync if securityConfig KeyRefresh is included, and upon connection re-establishment and connection resume. |  | 5.3.1.2 Security
C004 | CATT(Haiyang) | SA | 1 | None | ConcAgree | Done |  | the keySetChangeIndicator and NCC have included in the securityConfig, so the editor’s note should be deleted | delete editor’s note |  | 5.3.1.2 Security
M001 | MediaTek (Yuanyuan) | SA | 3 | R2-1809546 | ConcAgree | Done |  | According to RAN1 LS R1-1803537, UE in CONNECTED is not required to decode P-RNTI PDSCH, i.e. paging message. So UE in CONNECTED should be removed from the paging procedure. There is no need to capture UE behaviour related to paging DCI in the paging procedure. | Remove ’UE in CONNECTED’ |  | 5.3.2.1 General
M002 | MediaTek (Yuanyuan) | SA | 1 | R2-1809546 | ConcAgree | Done |  | ‘an ETWS primary notification and/ or ETWS secondary notification and/ or a CMAS notification’ and ‘PWS notification’ are used in paging procedure and SI procedure respectively. But they are the same thing. | Change ‘an ETWS primary notification and/ or ETWS secondary notification and/ or a CMAS notification’ to ‘PWS notification’ to align the description in 5.2 system information; [Comments]: |  | 5.3.2.1 General
E126 | Ericsson (Janne) | SA | 1 | None | ConcAgree | Done | ConcAgree | Wrong reference - 38.304 is reference [20] | Correct the reference. | RAPP: Rapporteur already changed ref 21 to 20. | 5.3.2.2 Initiation
Z700 | ZTE(Yuan) | S2 | 2 | None | PropAgree | Done |  | Since IMSI based paging is not supported, only one UE ID will be applicable (i.e. 5G-S-TMSI) | Remove “one of” and change “UE identities” to “UE identity” |  | 5.3.2.3 Reception of the Paging message by the UE
I103 | Intel | SA | 1 | None | ConcAgree | Done |  | It is preferable to use the terminology of "stored" instead of "UE's allocated" to be consistent with other references. Moreover it could be added in similar way as it is refered in section 5.3.3.4 – "discard the stored UE AS context and I-RNTI, if stored" | **** TEXT PROPOSAL - START **** 2> if the ue-Identity included in the PagingRecord matches the stored UE’s allocated I-RNTI: **** TEXT PROPOSAL - END **** |  | 5.3.2.3 Reception of the Paging message by the UE
E521 | Icaro | S2 | 2 | None | PropAgree | Done | Implemented as proposed with resumeCause instead of “cause value”. | Setting of the ResumeCause for response to NG_RAN paging is not been specified. | Add in 5.2.2.3 that the UE shall use the cause value mt-Access when initiating the RRC connection resumption procedure. | Do we need a draft CR for this small and straightforward change? 2> if the ue-Identity included in the PagingRecord matches the UE’s stored I-RNTI: 3> initiate the RRC connection resumption procedure according to 5.3.13 with cause value set to ‘mt-Access | 5.3.2.3 Reception of the Paging message by the UE
Z650 | ZTE(Yuan) | S2 | 2 | None | PropAgree | Done | Implemented as proposed. | See Z700 (only one UE id will be applicable since IMSI based paging is not supported) | Remove “one of” and change “UE identities” into “UE identity”. |  | 5.3.2.3 Reception of the Paging message by the UE
N027 | Nokia (Tero) | SA | 2 | None | ConcAgree | Done |  | Should the accessType (if present) be forwarded also here, since paging for non-3GPP could occur also while UE is in INACTIVE? | Change to “forward the ue-Identity and accessType (if present) to the upper layers” to align with IDLE mode. |  | 5.3.2.3 Reception of the Paging message by the UE
I118 | Intel | SA | 2 | None | ToDisc | ToDisc |  | In eLTE, we agreed not to introduce new cause CN paging, but use 'other' instead, since the AS will forward the ue-Identity to upper layer, and based on this upper layer know the UE receives CN paging in INACTIVE. | change CN paging to 'other' |  | 5.3.2.3 Reception of the Paging message by the UE
Z101 | ZTE(Eswar) | SA | 2 | None | ConcReject | NoChange |  | Corresponding capability doesn’t exist for the UE in 38.306. So, the phrase about the capability should be removed. | Remove the phrase “and the UE is ETWS and/or CMAS capable”. | [Rapporteur] The capability does not exist in 38.306 as is does not need to be signalled to the network. However, there is no requirement for non ETWS/CMAS capable UE to acquire the notifications, and the sentence should be kept. | 5.3.2.3 Reception of the Paging message by the UE
E128 | Ericsson (Janne) | SA | 3 | R2-1809696, R2-1809697 | ConcReject | Done | Discuss based on contributions (e.g. R2-1809696, R2-1809697) | FFS on whether to change the etwsAndCmasIndicator field into a generic field needs to be resolved. | We will provide a disc paper + draft CR | Rapporteur 2: Resolved. Agreed to remove the note and do not change the PWS indicator to a generic bit not add an additional bit for immediate update. | 5.3.2.3 Reception of the Paging message by the UE
E129 | Ericsson (Janne) | SA | 3 | R2-1809616, R2-1809617 | Agreed | Done | Implemented based on decisions on R2-1810844 and R2-1810840 | FFS needs to be resolved. | We will provide a disc paper + draft CR |  | 5.3.2.3 Reception of the Paging message by the UE
I104 | Intel | SA | 2 | None | ConcAgree | Done |  | New section 5.3.13 that describes the RRC connection resume procedure. This text is just a general information so a reference should be added to make clear the details are provided in 5.3.13. | **** TEXT PROPOSAL - START **** The network applies the procedure as follows: - When establishing an RRC connection: - to establish SRB1; - When UE is resuming, and the network is not able to rerieve or verify the UE context. In this case, UE receives RRCSetup and responds with RRCSetupComplete as specified in 5.3.13. **** TEXT PROPOSAL - END **** | Partially agree. One can simplify the text and add “When the UE is resuming or reestablishing” without the need to make reference to the resume or reestablishment section. | 5.3.3.1 General
I119 | Intel | SA | 2 | None | ConcAgree | Done |  | for fallback case, only SRB1 should be setup, instead of SRB2/DRBs. The whole sentence shall be removed. | To remove the sentence “to restore the AS configuration from a stored context including resuming SRB(s) and DRB(s).” |  | 5.3.3.1 General
M003 | MediaTek (Felix) | SA | 1 | None | ConcAgree | Done | Sentence is deleted. | For the resume fallback to connection setup case, the AS context is removed and only SRB1 is established. We think that this description is ambiguous and unnecessary. | Delete this setence |  | 5.3.3.1 General
I105 | Intel | SA | 2 | None | ConcReject | NoChange | Rapp2: Text now looks slightly different. | Similar to comment I104, this text should reference section 5.3.7 | **** TEXT PROPOSAL - START **** The network applies the procedure as follows: - When establishing an RRC connection: - to establish SRB1; - When UE is resuming, and the network is not able to rerieve or verify the UE context. In this case, UE receives RRCSetup and responds with RRCSetupComplete. - to restore the AS configuration from a stored context including resuming SRB(s) and DRB(s). - When UE is re-establishing a RRC connection, and the network is not able to retrieve or verify the UE context, UE receives RRCSetup and responds with RRCSetupComplete as specified in 5.3.7. **** TEXT PROPOSAL - END **** |  | 5.3.3.1 General
E120 | Icaro | SA | 3 | R2-1809704 | ConcAgree | Done |  | For the provisioning of establishment cause and access category, CT1 has now defined two options in latest TS 24.501. (1) Providing RRC establishment cause, and trigger RRC Connection Establishment / RRC Resume, after successful access barring check (here referred to as option 1). (2) Providing RRC establishment cause along with access category and access identities, and trigger both access barring check and RRC Connection Establishment / RRC Resume (here referred to as option 2) Clarifications in RRC needed and also changes on how the Unified access control procedure is invoked. Affected sections 5.3.3, 5.3.13 and 5.3.14., | CR has been provided in R2-1809704, mainly addressing access control and connection control | [Rapporteur ASN1 SA]: CR was agreed as baseline, but topic is opverall open. The RIL issue is not needed. | 5.3.3.2 Initiation
D203 | DCM (Toru) | S2 | 3 | R2-1812814 | ToDisc | ToDo | See outcome of email disc ([AH1807#11][NR]). | The current procedure texts are based on LTE spec. Need to adopt NR default configuration (related to outcome of email disc ([AH1807#11][NR]) | Update the procedure texts to apply NR default configuration. |  | 5.3.3.2 Initiation
N028 | Nokia (Tero) | SA | 1 | None | ConcAgree | Done |  | All of these sections are currently missing. | Add .X to all sections to indicate they are missing. |  | 5.3.3.2 Initiation
S048 | Samsung (Sangkyu) | S2 | 2 | R2-1812525 | ToDisc | ToDo |  | TimeAlignmentTimerCommon is required for the initial random access procedure. | UE applies the timeAlignmentTimerCommon included in SIB1 and FFS is removed, as proposed in R2-1812525. |  | 5.3.3.2 Initiation
E250 | Ericsson (Wahaj) | SA | 3 | R2-1810200 | PropAgree | Done |  | Addition of description of how to split 5G-s-TMSI over RRCSetupRequest and RRCSetupComplete Associated with E224 (for setup complete) and E225 for message changes in RRC Setup Request and RRC Setup Complete | detailed changes in R2-1810200. |  | 5.3.3.3 Actions related to transmission of RRCSetupRequest message
I763 | Intel-Yi | S2 | 1 | None | PropAgree | Done | Agree as proposed, not all occurrences implemented yet. | ng-5G-s-tmsi-part1 shall be changed to ng-5G-S-TMSI-Part1 | search and replace all occurances as above. |  | 5.3.3.3 Actions related to transmission of RRCSetupRequest message
Z102 | ZTE(Eswar) | SA | 3 | None | Duplicate | Done |  | This should be only the 40 right most bits out of the 48 bit 5G-S-TMSI. (Agreement from R2#102: “Coding for RRCRequest to fit the 56bit requirement assuming 5G-S-TMSI is split between msg3 and msg5”). Also, we have agreed that the 40 right most bits are used (at least for eLTE and we could use the same here). | Replace the phrase with the following: “set the ue-Identity to the 40 least significant bits of the value received from upper layers;” |  | 5.3.3.3 Actions related to transmission of RRCSetupRequest message
M004 | MediaTek (Felix) | SA | 1 |  | Duplicate | Done |  | The value Y is concluded in R2-1809111 and it is 40. | Delete FFS and set Y to 40 | Rapporteur: Ther eis still FFS on this aspect, see discussion in R2-1810205 and E142 Rapproteur-2: See agreed CR R2-1819712 | 5.3.3.3 Actions related to transmission of RRCSetupRequest message
M005 | MediaTek (Felix) | SA | 1 | None | ConcAgree | Done |  | The correction section for cell reselection is 5.3.3.6 | Change to 5.3.3.6 |  | 5.3.3.3 Actions related to transmission of RRCSetupRequest message
I556 | Intel (Yi) | S2 | 3 | R2-1811685 | ToDisc | ToDo |  | While trying to resume a suspended RRC connection, if UE receives RRCSetup, it is captured that the stored UE AS context is discarded, however this does not address UE's actions in relation to all radio resources for all established or suspended RBs | While trying to resume a suspended RRC connection, if UE receives RRCSetup, all radio resources for all established or suspended RBs shall be released except for SRB0 (due to the fallback scenario). |  | 5.3.3.4 Reception of the RRCSetup by the UE
S063 | Samsung (Sangyeob) | S2 | 2 | None | ToDisc | ToDo | TP is missing | Since there are two types of RRCResumeRequest messages, i.e. RRCResumeRequest or RRCResumeRequest1, it is required to differentiate between them. | From the specification point of view, it is required to differentiate between RRCResumeRequest and RRCResumeRequest1 messages. Texts for RRCResumeRequest1 message should be included in 5.3.3.4. |  | 5.3.3.4 Reception of the RRCSetup by the UE
I144 | Intel | SA | 3 | None | ToDisc | ToDisc | RAPP2: Text is now slightly different | see comment provided in I133. Also no need to say “if stored” as this bullet is only applicable for Resume and hence this has to be stored. Saying “if stored” causes confusion on whether there is a case where it is not stored (this part is a general comment). | **** TEXT PROPOSAL #3 - START **** 5.3.3.4 Reception of the RRCSetup by the UE <TEXT OMMITED> 2> discard the stored UE AS context and the stored values provided in the suspendConfig I-RNTI, if stored; <TEXT OMMITED> **** TEXT PROPOSAL #3 - END **** |  | 5.3.3.4 Reception of the RRCSetup by the UE
I757 | Intel-Yi | S2 | 2 | None | PropAgree | Done | Implemented as proposed. | The UE must has stored AS context/I-RNTI, why do we need if stored? | delete “if stored” |  | 5.3.3.4 Reception of the RRCSetup by the UE
N030 | Nokia (Tero) | SA | 3 | None | Agree | Done | Change to "indicate to upper layers fallback of the RRC connection" | Quite strange term “fallbacked”, which is provided without being defined. Better definition could be considered | Requires contribution to clarify. | Rapporteur: In our understanding this corresponds to CT1 procedure and also is similar in LTE | 5.3.3.4 Reception of the RRCSetup by the UE
N032 | Nokia (Tero) | SA | 3 | R2-1810032 | ToDisc | ToDisc | From MoM, after Offline discussion to progress whether first active BWP can be indicated in MSG4 (Offline discussion #07, Nokia): R2-1810927 Summary of offline discussion 007: First active BWP in Msg4 Nokia discussion Rel-15 NR_newRAT-Core Agreements 1: Support configuring dedicated BWP (via either option 1 or option 2) in Msg4 for all cases (initial access, resume and re-establishment). This is applicable to PCells only. 2: In all cases, UE does BWP switching immediately upon acting on the RRC (re)configuration. This is applicable to SpCells only. 3 Support switching SpCell BWP or reconfiguring SpCell BWP without RRC reconfiguration with sync. PSCell addition or change still requires reconfig with sync. => CR to introduce these agreements can be submitted to the next meeting => Discuss in RAN2#103 how camping in cells where the cell bandwidth is not supported by the UE should be handled. | It is not clear which BWP UE will be using after RRCSetup: Initial BWP or the first active BWP? Read literally, it should be initial BWP since firstActiveBWP-Id is only used after reconfiguration with sync, but that is never used during initial access. However, using initial BWP would require that gNB does a reconfiguration with sync after the initial setup to change to first active BWP, which seems very strange and counter-productive to system performance. | We have a contribution on this topic in R2-1810032 (discussion) and R2-1810277 (draftCR) |  | 5.3.3.4 Reception of the RRCSetup by the UE
C180 | CATT(Haiyang) | SA | 3 | R2-1809535 | ToDisc | ToDisc | To be discussed as part of UAC email discussion [AH1807#10] | FFS needs to be resolved. | We will provide a discussion paper. |  | 5.3.3.4 Reception of the RRCSetup by the UE
E212 | Icaro | SA | 3 |  | ConcAgree | Done |  | In current text, upon receiving RRCSetup the UE enters RRC_CONNECTED. However, as it has beena greed that the UE may receive an RRCSetup in response to an RRCReestablishmentRequest, and upon sending that the UE is already in RRC_CONNECTED, one should only enter RRC_CONNECTED if the RRCSetup is sent in response to RRCResumeREquest or RRCSetupRequest. That condition was added. | 1> if the RRCSetup is received in response to an RRCResumeRequest or RRCSetupRequest: 12> enter RRC_CONNECTED; 2> stop the cell re-selection procedure; |  | 5.3.3.4 Reception of the RRCSetup by the UE
E224 | Ericsson (Wahaj) | SA | 3 | R2-1810281 | PropAgree | Done |  | Addition of description of how to split 5G-s-TMSI over RRCSetupRequest and RRCSetupComplete Associated with E250 (for setup request) and E225 for message changes in RRC Setup Request and RRC Setup Complete. It also impacts the section 5.3.13.7. |  | Rapporteur-2: See CR R2-1810912. | 5.3.3.4 Reception of the RRCSetup by the UE
I122 | Intel | SA | 2 |  | Duplicate | NoChange | duplicate of E250 | 8bits 5G-S-TMSI should be contained in MSG5 for initial setup case. | 3> set the ng-5G-S-TMSI-MSB to the 8 most significant bits of the value received from upper layers; |  | 5.3.3.4 Reception of the RRCSetup by the UE
C005 | CATT(Haiyang) | SA | 1 | None | Duplicate | Done | duplicate of E250 | : last meeting agreement about MSG size is made: Coding for RRCRequest to fit the 56bit requirement assuming 5G-S-TMSI is split between msg3 and msg5 for the RRC initial establishment procedure, the MSB of the 5G-S-TMSI also required to be added in MSG5 | add: 2> if the RRCSetup is received in response to an RRCResumeRequest: 3> if upper layers provide an 5G-S-TMSI: 4> set the ng-5g-s-tmsi to the value received from upper layers; 2>if the RRCSetup is received in response to an RRCSetupRequest: 3> if upper layers provide an 5G-S-TMSI: 4> set the the ng-5g-s-tmsi-part to the 8 most significant bits (MSB) of the value received from upper [Comments]: Rapporteur-2: See CR R2-1810912 | Rapporteur-2: See CR R2-1810912 | 5.3.3.4 Reception of the RRCSetup by the UE
I123 | Intel | SA | 2 | None | ConcReject | NoChange |  | For Resume Request, only AMF set ID and amf pointer ID part of 5G-S-TMSI is sufficient. Rest of 5G-S-TMSI is in NAS. | Split into two to separate out the Resume and set to include AMF set ID and amf pointer ID | [Intel] This seems to be a fallback scenario when resume process have failed so complete 5g-s-tmsi should be provided, RIL Z103 makes more sense. | 5.3.3.4 Reception of the RRCSetup by the UE
S029 | Samsung (Seungri) | S2 | 2 | R2-1811319 | PropReject | NoChange | Rapporteur see no problem with existing text. Could for clarity add underlined text. 2> if upper layers provide an 5G-S-TMSI : 3> if the RRCSetup is received in response to an RRCSetupRequest: 4> set the ng-5G-S-TMSI-Value to ng-5G-S-TMSI-Part2 ; 3> else (RRCSetup is received in response to RRCReestablishmentRequest or RRCResumeRequest): 4> set the ng-5gG-sS-tmsiTMSI-Value to ng-5G-S-TMSI; | In the current text procedure, UE set the ng-5G-S-TMSI-Value only if the upper layer provides a 5G-S-TMSI, but It is not clear whether upper layer provides the 5G-S-TMSI in case of fallback (i.e. when RRCSetup is fallback from resume or reestablishment). | To cover all cases for handling ng-5G-S-TMSI-Value when UE receive the RRCSetup message clearly, the condition of UE operation to set the content of RRCSetupComplete message is changed clearly as below. For the case that upper layers provide an 5G-S-TMSI and the RRCSetup is received in response to an RRCSetupRequest: : UE set the ng-5G-S-TMSI-Value to ng-5G-s-tmsi-part2. For the case that the RRCSetup is received in response to an RRCRestablishmentRequest or RRCResumeRequest: : UE set the ng-5G-S-TMSI-Value set to ng-5g-s-tmsi; | [Rapporteur] Set WI to S2 since this does not seem to affect EN-DC. | 5.3.3.4 Reception of the RRCSetup by the UE
I765 | Intel-Yi | S2 | 1 | None | PropAgree | Done | Implemented ng-5G-S-TMSI-Value | ng-5g-s-tmsi-bits shall be changed ng-5G-S-TMSI-Bits. We are not sure about the change from Huawei (difficult to be sure from just seeing this part without the corresponding ASN.1 change) | Search and replace all occurances as above. |  | 5.3.3.4 Reception of the RRCSetup by the UE
Z103 | ZTE(Eswar) | SA | 3 | None | ConcAgree | Done |  | There are two cases: 1) if the UE is performing a fallback procedure, then the UE needs to include the full ng-5G-S-TMSI (ince this has not been included in Msg3 – Resume). 2) If the UE is performing normal setup, then the 40 LSB bits have already been sent so, the remaining 8 bits need to be included in this is message. So, this step needs to be split into these two subcases. | reword this as follows: 4> if the RRCSetup is received in response to an RRCResumeRequest (Resume fall back case) 5> set the ng-5G-S-TMSI-bits to the value received from upper layers; 4> else (setup case) 5> set the ng-5G-S-TMSI-bits to the 8 most significant bits of the value received from upper layers | Rapporteur-2: See agreed CR R2-1810912. | 5.3.3.4 Reception of the RRCSetup by the UE
Z103 | ZTE(Eswar) | SA | 3 | None | ConcAgree | Done |  | There are two cases: 1) if the UE is performing a fallback procedure, then the UE needs to include the full ng-5G-S-TMSI (ince this has not been included in Msg3 – Resume). 2) If the UE is performing normal setup, then the 40 LSB bits have already been sent so, the remaining 8 bits need to be included in this is message. So, this step needs to be split into these two subcases. | reword this as follows: 4> if the RRCSetup is received in response to an RRCResumeRequest (Resume fall back case) 5> set the ng-5G-S-TMSI-bits to the value received from upper layers; 4> else (setup case) 5> set the ng-5G-S-TMSI-bits to the 8 most significant bits of the value received from upper layers | Rapporteur-2: See agreed CR R2-1810912. | 5.3.3.4 Reception of the RRCSetup by the UE
I766 | Intel-Yi | S2 | 1 | None | PropAgree | Done | Implemented as proposed. | ng-5G-s-tmsi-part2 shall be changed to ng-5G-S-TMSI-Part2. We are not sure about the change from Huawei (difficult to be sure from just seeing this part without the corresponding ASN.1 change) | Search and replace all occurances as above. |  | 5.3.3.4 Reception of the RRCSetup by the UE
M006 | MediaTek (Yuanyuan) | SA | 1 | None | ConcAgree | Done |  | SIB 1 is used in SI procedure. So SystemInformationBlockType1 and SIB1 are both used. | Change SystemInformationBlockType1 to SIB1. |  | 5.3.3.4 Reception of the RRCSetup by the UE
I709 | Intel Corp - Naveen Palle | S2 | 3 | R2-1811678 | ToDisc | ToDo |  | In Montreal our agreed CR for UL Tx DC does not have the changes for RRC Connection Setup Complete. Having for setup complete might not be needed, as by this the NW does not know the UE capability to change the BWP, and for the existing BWP, the UE would have done RACH and MSG3 transmission and the NW should have decoded this already. No strong preference though… it companies want this for setup complete, then the ASN.1 should also be added. Currently this is missing. So either remove this, or add the ASN.1 | Either remove the selected content or add the corresponding ASN.1. To be discussed in RAN2. | [Ericsson (Henning)] Indeed, it seems not very useful to have in the SetupComplete. | 5.3.3.4 Reception of the RRCSetup by the UE
D121 | DOCOMO (Min) | S2 | 2 | None | Duplicate | NoChange | Discussed in I709. | The uplinkTxDirectCurrentList IE is missing in ASN.1. | Add the IE in RRCSetupComplete message. |  | 5.3.3.4 Reception of the RRCSetup by the UE
D122 | DOCOMO (Min) | S2 | 2 | None | PropAgree | Done | Agree on proposed structure for RegisteredAMF (plmn-Identity and amf-Identifier). Update IE and procedure text accordingly. | The registerdAMF IE does not defined in ASN.1, and this description may not be aligned with ASN.1. | Define the RegisterdAMF IE in ASN.1. If we use the amf-Identifier inseted of amf-SetId, amf-Pointer and amf-Region, this description should be aligned with the ASN.1. |  | 5.3.3.4 Reception of the RRCSetup by the UE
C240 | CATT (Jing) | S2 | 2 | None | Duplicate | Done | Use amf-Identifier for remaining of the Registered AMF provided by upper layers. Update the IE RegisteredAMF accordingly. | The defition for the internal structure of AMF (amf-Region amf-SetId amf-Pointer) have been cancelled. A general definition for AMF (AMF-Identifier) has been defined which should replace the inrernal structure IEs. | 3> include and set the registeredAMF as follows: 4> if the PLMN identity of the 'Registered AMF' is different from the PLMN selected by the upper layers: 5> include the plmnIdentity in the registeredAMF and set it to the value of the PLMN identity in the 'Registered AMF' received from upper layers; 4> set the amf-Region, amf-SetId, amf-Pointer AMF-Identifier to the value received from upper layers; | [Rapporteur ASN1 SA]: See C240. | 5.3.3.4 Reception of the RRCSetup by the UE
I759 | Intel-Yi | S2 | 2 | None | PropAgree | Done | Agree on text similar to T319 case i.e. call 5.3.11. | cell reselection upon T302 running is missing for initial setup | add T302 (in addition to T300) in the section title and in the subbullets |  | 5.3.3.6 Cell re-selection while T300 or T302 is running
C181 | CATT(Haiyang) | SA | 3 | R2-1809535 | ToDisc | ToDisc | To be discussed as part of UAC email discussion [AH1807#10] | FFS needs to be resolved. | We will provide a discussion paper. |  | 5.3.3.6 Cell re-selection while T300 or T302 is running
S030 | Samsung (Sangbum) | S2 | 3 | None | ToDisc | ToDo | Tend to agree. For completeness, good to capture some use case for upper layer abort, e.g. in chairman’s notes. | Since use case for the abort is identified also in NR, NR RRC has to also keep the procedure | keeping the section on abort of RRC connection establishment and delete the Editor's Note in Section 5.3.3.8. |  | 5.3.3.8 Abortion of RRC connection establishment
H241 | Huawei (Nathan) | S2 | 2 | R2-1811588 | ToDisc | ToDo |  | Current security procedures require the UE to derive UP keys at SMC reception even though they may not be needed. | Remove derivation of KUPenc and KUPint here, and put them in DRB establishment/reestablishment. See associated tdoc. | Rapporteur: Key derivation is now in 5.3.5.7 for HO and in SMC procedure for initial key derivation. We have this already in EN-DC in 5.3.5.7. See not strong reason to agree on proposal. | 5.3.4.3 Reception of the SecurityModeCommand by the UE
I655 | Intel | S2 | 2 | R2-1811673, R2-1811668 | ToDisc | ToDo |  | procedure text for the intra-NR mobility is not confirmed and missing. | add bullet “the reconfigurationWithSync is included only when AS-security has been activated, and SRB2 with at least one DRB are setup and not suspended;” if this way forward is agreed. Also discussed in the Tdoc. |  | 5.3.5.2 Initiation
M007 | MediaTek (Yuanyuan) | SA | 1 | None | ToDisc | ToDisc |  | Case for reconfigurationWithsync for MCG is absent. | Add one bullet: ‘the reconfigurationWithSync is included in masterCellGroup only when AS-security has been active and SRB2 with at least one DRB are setup and not suspended’ | Rapporteur: RAN2 does not really discuss this aspect (if we follow LTE principles or something else due to fact that SA2 concluded to allow DRBless operation). Suggest to discuss R2-1809794 first. | 5.3.5.2 Initiation
M008/M151 | MediaTek (Yuanyuan) | E2 | 1 | None | ToDisc | ToDisc | Mediatek to indicate proposed wording to Rapporteur. | UE shall perform the actions if the UE is able to comply with the configuration. Otherwise, actions specified in 5.3.5.8.2 inability to comply with RRCReconfiguration will be performed. | Add one sentence ‘If UE is able to comply with the configurationin this message’, ---Text Proposal— The UE shall perform the following actions upon reception of the RRCReconfiguration if UE is able to comply with the configuration included in this message, the UE shall: ----- Text proposal--- |  | 5.3.5.3 Reception of an RRCReconfiguration by the UE
I610 | Intel-Seau Sian | S2 | 3 | R2-1811661 | PropAgree | ToDo |  | Should include the UE behaviour/procedure text of receiving the following in the RRCReconfiguration dedicatedSIB1-Delivery OCTET STRING (CONTAINING SIB1) OPTIONAL, dedicatedSystemInformationDelivery OCTET STRING (CONTAINING SystemInformation) OPTIONAL, | Suggestion to include the following procedure text in Section 5.3.5.3: 1> if the RRCReconfiguration message includes the dedicatedSIB1-Delivery: 2> perform the action upon reception of SIB1 as specified in 5.2.2.4.2; 1> if the RRCReconfiguration message includes the dedicatedSystemInformationDelivery: 2> perform the action upon reception of System Information as specified in 5.2.2.4; We will include the change in a Tdoc/CR |  | 5.3.5.3 Reception of an RRCReconfiguration by the UE
R001 | Rapporteur |  |  | None | PropAgree | Done | Implemented, with slight adjustments compared to the originally agreed CR in R2-1810896 to better fit the structure of this section. | A section describing how to create the RRCReconfigurationComplete was missing so far. | Add a new level-1 row here and use it initially for the inclusion of the uplink Direct Current structure. Add possibly more things later if needed. Also remove the “construct RRCReconfigurationComplete...” below since it was anyway not in-line with the other rows triggering the transmission of the message. [Comments]: |  | 5.3.5.3 Reception of an RRCReconfiguration by the UE
N164 | Nokia (Dawid) | S2 | 3 | None | ToDisc | ToDo |  | Random access procedure “triggered above” is mentioned, but random access procedure is only triggered in the procedural text for SCG in case of EN-DC operation and is lacking for MCG of NR. | Capture in the procedural text above that: “1> if reconfigurationWithSync was included in spCellConfig of an MCG: 2> initiate the random access procedure on the SpCell, as specified in TS 38.321 [3]; “ | Rapporteur: In MCG case, RRCReconfigurationComplete message triggers RA. thus this addition is not needed. We could update the note above to cover MCG case, NOTE: For EN-DC, in the case of SRB1, the random access is triggered by RRC layer itself as there is not necessarily other UL transmission. In the case of SRB3 and SRB1 of MCG, the random access is triggered by the MAC layer due to arrival of RRCReconfigurationComplete. | 5.3.5.3 Reception of an RRCReconfiguration by the UE
I611 | Intel-Seau Sian | S2 | 3 | R2-1811661 | ToDisc | ToDo |  | It is unclear of whether the UE needs to acquire SIB1 directly from broadcast if it has received SIB1 in the handover command | Proposed that UE does not need to acquire SIB1 from broadcast if SIB1 is in the handover command. Procedure text as follow in Section 5.3.5.3: 2> if the reconfigurationWithSync was included in spCellConfig of an MCG: 3> if RRCReconfiguration does not include dedicatedSIB1-Delivery and 3> if the active downlink BWP, which is indicated by the firstActiveDownlinkBWP-Id for the target SpCell of the MCG, has a common search space configured or if the conditions defined in FFS_Spec [X], section FFS_Section are satisfied: 4> acquire the SIB1 of the target SpCell of the MCG, as specified in 5.2.2.3.1; 2> the procedure ends. We will include the change in a Tdoc/CR |  | 5.3.5.3 Reception of an RRCReconfiguration by the UE
E176 | Ericsson (Jens) | SA | 3 | R2-1809727 | Agree | Done |  | System acquisition following handover completion is missing in procedure. | After completion of a handover the UE needs to acquire SIB1 from the target cell. We will provide a discussion paper and a draft CR addressing this. |  | 5.3.5.3 Reception of an RRCReconfiguration by the UE
I612 | Intel-Seau Sian | S2 | 3 | R2-1811661 | ToDisc | ToDo |  | Add a note to clarify what uac-BarringInfo should use before receiving the uac-BarringInfo of the target cell | Proposed to add the following note: NOTE2: If the UE has not received the uac-BarringInfo for the target cell, it should assume the uac-BarringInfo of the source cell until uac-BarringInfo of the target cell is received either via broadcast or subsequent RRCReconfiguration. We will include the change in a CR. |  | 5.3.5.3 Reception of an RRCReconfiguration by the UE
V013 | vivo (Chenli) | EN | 3 | R2-1809854 | Reject | NoChange |  | 1. Current RRC specifies that the UE always shall acquires MIB of target SpCell in reconfiguration with sync procedure. But: a. In some cases, UE doesn’t need to acquire MIB of target SpCell. E.g. the UE knows that the target cell is synchronized with the serving cell. b. In FR1, SSB index and synchronising information are conveyed in DMRS of PBCH. | Clarify that UE only needs to acquire the required information for random access to target SpCell in PBCH (if needed). We will provide a draft CR to address this issue. | Rapporteur: this was discussed last time based on R2-1808993 but nothing was agreed. | 5.3.5.5.2 Reconfiguration with sync
M047 | MediaTek (Felix) | EN | 1 | None | ConcAgree | Done |  | We also need to discard RLC SDU segments in this case. The better is not to specify this in 38.331 but refer to the corresponding section of 38.321. | Change to 2> release the RLC entity or entities (includes discarding all pending RLC PDUs and RLC SDUs) as specified in TS 38.322 [4] section 5.1.3; |  | 5.3.5.5.3 RLC bearer release
N012 | Nokia (Gosia) | EN | 2 | R2-1810037, R2-1810152 | ToDisc | ToDisc |  | Generic guideline for missing parameters that are NSA applicable is missing. L2 config is one example where extensions are needed (comment here due to unavailable L2 parameters part) |  | Discussed R2-1810037in RAN2#1807 made the agreements that - Non-backward compatible corrections to ASN.1 are not allowed unless there is no other clean way to handle the correction - After seeing the changes that are needed we can discuss whether a spec version indicator would be useful. Based on that we think the comment can be resolved – each case should be considered case by case, even though genereic assumption is that NBC should be avoided. | 5.3.5.5.4 RLC bearer addition/modification
N013 | Nokia (Gosia) | SA | 2 | R2-1810152 | ToDisc | ToDisc |  | Logical Channel priority needs extension | Extend to 32 | A conclusion has been tasked to User Plane session. The issue is discussed in R2-1811949 submitted to RAN2#103 User Plane A.I. Awaits decision there. | 5.3.5.5.4 RLC bearer addition/modification
E013 | Ericsson (Oumer) | SA | 3 | None | ConcAgree | Done |  | MCG MAC entity is not established | Add establishment of MCG MAC entit |  | 5.3.5.5.5 MAC entity configuration
M009 | MediaTek (Yuanyuan) | SA | 3 | R2-1809547 | ConcAgree | Done |  | Current procedure only supports SCG. For MCG, RLM on MCG is disabled and can’t be performed if the values for RLF timers and constants are released. So UE should use the values as included in UE-TimersAndConstants in SIB1. | If the received rlf-TimersAndConstants of MCG is set to release, UE use values for timers T301, T310, T311 and constants N310, N311, as included in ue-TimersAndConstants received in SIB1. [Comments]: Rapporteur: Can be changed according to R2-180954 | Rapporteur: Can be changed according to R2-180954 | 5.3.5.5.6 RLF Timers & Constants configuration
C241 | CATT (Jing) | S2 | 1 | None | ToDisc | ToDo | Needs discussion to align MCG and SCG handling (e.g. restart the counters should refer to the cell groups the counters belong to, the SCG handling “release the value of timer t310” doesn’t seem to be the correct forumulation, ). Also related changed are needed in 7.3 where the definition of N310 and N311 currently refer only to PCell, which should actually be SPcell. | if the RLF timer and constants is released during the Timer or counter is running, the timer should be stoped and the counters should be reset. | 1> if the received rlf-TimersAndConstants is set to release: NOTE: In EN-DC, rlf-TimersAndConstants cannot be released. Editor’s Note: Standalone part to be complete by Sept 2018. 2> if the cell group is MCG: 3> use values for timers T301, T310, T311 and constants N310, N311, as included in ue-TimersAndConstants received in SIB1; 3> stop timer T310 for this cell group, if running, and 3> reset the counters N310 and N311 2> else: 3> stop timer T310 for this cell group, if running, and 3> release the value of timer t310 as well as constants n310 and n311 for this cell group; 1> else: 2> reconfigure the value of timers and constants in accordance with received rlf-TimersAndConstants. 2> stop timer T310 for this cell group, if running, and 2> reset the counters N310 and N311 | MediaTek (Felix): We support the proposal. | 5.3.5.5.6 RLF Timers & Constants configuration
H352 | Zhenzhen/David | E2 | 2 | R2-1812597 | Duplicate | NoChange | See C201 (CR in R2-1811229) | In RAN2 NR Adhoc#1807 meeting, the first active BWP configuration was discussed, and the following agreements were reached 1: Support configuring dedicated BWP (via either option 1 or option 2) in Msg4 for all cases (initial access, resume and re-establishment). This is applicable to PCells only. 2: In all cases, UE does BWP switching immediately upon acting on the RRC (re)configuration. This is applicable to SpCells only. 3 Support switching SpCell BWP or reconfiguring SpCell BWP without RRC reconfiguration with sync. PSCell addition or change still requires reconfig with sync. The BWP configuration procedure in TS 38.331 should be aligned with these agreements. | See Tdoc. | Rapporteur changed WI “SA” to “E2” | 5.3.5.5.7 SPCell Configuration
S075 | Samsung (ByoungHoon) | E2 | 3 | R2-1811801 | Duplicate | NoChange | See C201 | To incorporate RAN2 agreements: Support configuring dedicated BWP (via either option 1 or option 2) in Msg4 for all cases (initial access, resume and re-establishment). This is applicable to PCells only. In all cases, UE does BWP switching immediately upon acting on the RRC (re)configuration. This is applicable to SpCells only. Note that RAN2 also agreed to support both option 1 (configure BWP#0 and #1) and option 2 (configure BWP#0) from R2-1810638 to be mandatory. | See tdoc R2-1811801 | Rapporteur changed WI “EN/SA” to E2 The changes in “5.3.5.5.7” are not correct since we agreed previously that the NW always includes the ID upon reconfigurationWithSync (to avoid even more difficult condition tags). The changes in 5.3.5.5.9 are not in accordance with previous agreements since the firstActive for SCells is only applied upon MAC Activation of the SCell. (note agreement: “This is applicable to SpCells only”) We suggest to discuss based on C201 (section 6.3.2) and their compact and simple CR in R2-1811229. | 5.3.5.5.7 SPCell Configuration
I510 | Intel | SA | 3 | R2-1809793 | AgreeAH | Done |  | Keyrefresh should be done outside of the RBconfig and should use the same handling as sk-counter. | See Tdoc R2-1809793 | Rapporteur: As many companies proposed to have this in RadioBearerConfig, that was adopted. But it is OK to discuss this online. Rapp2: agrred to be removed according to latest version of R2-181014 | 5.3.5.6.1 General
E140 | Ericsson (Oumer) | SA | 3 | R2-1810140 | RejectAH | NoChange |  | The security key update is triggered by inclusion of keyRefresh but if the algorithms are changed, the keys need to be updated as well. | Change from ‘if RadioBearerConfig includes the keyRefresh’ to “if RedioBearerConfig includes the securityConfig”. This is captured in CR, R2-1810140 along with other updates to security procedures | 5.3.5.6.1 General The UE shall perform the following actions based on a received RadioBearerConfig IE: 1> if the RadioBearerConfig includes securityConfig: 2>perform the security key update as specified in 5.3.5.7; Rapp 2: The whole text agreed to be removed according to the latest version of R2-1810140, as key refresh is now part of RRCReconfg instaerd of radiobearerconfig | 5.3.5.6.1 General
E015 | Ericsson (Oumer) | SA | 3 | R2-1810139, R2-1810140 | RejectAH | NoChange |  | During initial security activation in NR SA, the UE is configured with security algorithms, then when SRB2 is added, there is no need to again signal the security algoritmhs. In addition, there is no ambiguity which key the UE should use since it only has the KgNB. The UE shall apply the current algorithms it received during either SMC or previous reconfiguration | Update the procedures so that for an SRB, the UE applies the current algorithms. The algorithms are updated when receiving the SecurityConfig handled in the section Security Key Update. This issue is related to issue E057 (RadioBearerConfig) and is described in R2-1810139, and captured in CR R2-1810140 | Ericsson (Oumer): This change was rejected due to the latest aggrements to keep the EN-DC handling also for SA, as captured in the latest version of R2-1810140 | 5.3.5.6.3 SRB addition/modification
J001 | Sharp (Takako) | SA | 1 | None | AgreeAH | Done |  | In case of SA, KgNB will be associated | the master or secondary key (KeNB/S-KgNB/KgNB) as indicated in keyToUse |  | 5.3.5.6.3 SRB addition/modification
I764 | Intel-Yi | S2 | 3 | R2-1811653 | ToDisc | ToDo |  | for HO from NR to eLTE, security algorithms and key derivation will be done in LTE spec, and also configured in LTE spec. Here security configuration for PDCP is duplicated. In addition, the security algorithm in NR is delta configuration “When the field is not included, the UE shall continue to use the currently configured keyToUse and security algorithm for the radio bearers reconfigured with the lists in this radioBearerConfig.”, which also conflicts with LTE changes. We also provided RIL I106 in LTE. | To discuss how to solve the problem. |  | 5.3.5.6.3 SRB addition/modification
E015 | Ericsson (Oumer) | SA | 3 | R2-1810139, R2-1810140 | AgreeAH | Done |  | During initial security activation in NR SA, the UE is configured with security algorithms, then when SRB2 is added, there is no need to again signal the security algoritmhs. In addition, there is no ambiguity which key the UE should use since it only has the KgNB. The UE shall apply the current algorithms it received during either SMC or previous reconfiguration | Update the procedures so that for an SRB, the UE applies the current algorithms. The algorithms are updated when receiving the SecurityConfig handled in the section Security Key Update. This issue is related to issue E057 (RadioBearerConfig) and is described in R2-1810139, and captured in CR R2-1810140 | Rapp 2: A slightly reworded version aggred according to the latest version of R2-181014 | 5.3.5.6.3 SRB addition/modification
J002 | Sharp (Takako) | SA | 1 | None | AgreeAH | Done |  | The same as J001 | the master or secondary key (KeNB/S-KgNB/KgNB) as indicated in keyToUse | Rapporteur: We need to decide if keyToUse is signalled for SA case at all. Thus propose to discuss R2-1810139/ R2-1810140 first. Rapp2: A slightly reworded version agreed according to the latest version of R2-181014 | 5.3.5.6.3 SRB addition/modification
J003 | Sharp (Takako) | SA | 1 | None | Duplicate | NoChange |  | The same as J001 | the master or secondary key (KeNB/S-KgNB/KgNB) as indicated in keyToUse | Rapporteur: We need to decide if keyToUse is signalled for SA case at all. Thus propose to discuss R2-1810139/ R2-1810140 first. Rapp2: A slightly reworded version agreed according to the latest version of R2-1810140 | 5.3.5.6.3 SRB addition/modification
J004 | Sharp (Takako) | SA | 1 | None | ConcAgree | Done |  | This should be done only if SDAP entity is configured | 2> If SDAP entity associated with this DRB is configured, indicate the release of the DRB to SDAP entity associated with this DRB.( TS 37.324 [xx] section 5.3.3) |  | 5.3.5.6.4 DRB release
H207 | Huawei (Nathan) | S2 | 2 | None | PropAgree | Done | Implemented now proposal in J004, but split on two lines | Issue J004 seems not implemented | Capture the condition on SDAP being configured as in J004 |  | 5.3.5.6.4 DRB release
M212 | MediaTek (Felix) | E2 | 2 | None | PropAgree | ToDo |  | This difference in the indication to NAS about DRB release is unnecessary. Unlike LTE handover failure, EN-DC NR reconfiguration with sync failure does not result UE to revert back to the source DRB configuration, but merely triggers SCG failure information procedure. Therefore, NAS could be indicated similarly in both cases, with and without reconfiguration with sync. | Modify the text as following: 4> if the procedure was triggered due to reconfiguration with sync: 5> indicate the release of the DRB and the eps-BearerIdentity of the released DRB to upper layers after successful reconfiguration with sync; 4> else: 5>4> indicate the release of the DRB and the eps-BearerIdentity of the released DRB to upper layers immediately. |  | 5.3.5.6.4 DRB release
J005 | Sharp (Takako) | EN | 1 | None | ConcAgree | Done |  | Levels of indents are not collect (this procedure should be done under the condition of “for each drb-Identity value included in the drb-ToReleaseList that is part of the current UE configuration”). Also, this procedure is only applicable to EN-DC. | 2> if the UE is in EN-DC 31> if a new bearer is not added either with NR or E-UTRA with same eps-BearerIdentity: 42> if the procedure was triggered due to reconfiguration with sync: 53> indicate the release of the DRB and the eps-BearerIdentity of the released DRB to upper layers after successful reconfiguration with sync; 42> else: 53> indicate the release of the DRB and the eps-BearerIdentity of the released DRB to upper layers immediately. |  | 5.3.5.6.4 DRB release
E016 | Ericsson (Oumer) | SA | 3 | R2-1810139, R2-1810140 | AgreeAH | Done |  | When a DRB is added, the current SRBs (and possibly DRBs) are already configured with security algorithms, either through SMC or previous reconfiguration. The UE should apply these algorithms. The algorithms when receiving the SecurityConfig handled in the section Security Key Update. Since ciphering and integrity protection is optional for DRBs, the procedures are updated to capture this. | Update the procedures so that the the DRB applies the current algorithms received either from SMC or previous reconfiguration, and update so that ciphering and integrity protection are optional. This issue is related to issue E057 (RadioBearerConfig), E048 (PDCP-Config) and E062 (SecurityAlgorithmConfig) and is described in R2-1810139, and captured in CR R2-1810140 | Implemented a slightly different version according to the latest version of R2-181014 | 5.3.5.6.5 DRB addition/modification
I511 | Intel | SA | 2 | None | ConcAgree | Done |  | It is nicer to clarify as shown below | Change to master (KeNB/KgNB) or secondary key (S-KgNB) | Rapporteur: In pricinple agree but final wording depends on outcome of R2-1810139/ R2-1810140. Rapp2: Implemented according to the latest version of R2-181014 | 5.3.5.6.5 DRB addition/modification
M010 | MediaTek (Yuanyuan) | EN | 2 | No | Duplicate | NoChange |  | Current procedure doesn’t align with the securityConfig for HO. Forthermore, keytoUse has been changed to keyToUse ENUMERATED{master, secondary} | Change ‘KeNB/S-KgNB ‘ to ‘master/secondary Key’ |  | 5.3.5.6.5 DRB addition/modification
M048 | MediaTek (Felix) | SA | 3 | No | Duplicate | NoChange |  | The behaviour related to DRB intergrity protection is missing | Add the following text “ 2> if integrityProtection is configured 3> configure the PDCP entity with the integrity algorithms according to securityConfig and apply the keys (KUPint) associated with the master or secondary key as indicated in keyToUse; ” | Rapporteur: See also R2-181014 | 5.3.5.6.5 DRB addition/modification
J006 | Sharp (Takako) | EN | 1 | None | ConcAgree | Done |  | 2> if the UE is in EN-DC 32> if the DRB was configured with the same eps-BearerIdentity either by NR or E-UTRA prior to receiving this reconfiguration: 43> associate the established DRB with the corresponding eps-BearerIdentity; 32> else: 43> indicate the establishment of the DRB(s) and the eps-BearerIdentity of the established DRB(s) to upper layers; |  |  | 5.3.5.6.5 DRB addition/modification
M152 | MediaTek (Yuanyuan) | S2 | 3 | R2-1811115 | ToDisc | ToDo |  | During last RAN2 meeting, UP session agreed that R2 assumes that lossless handover could be supported for RLC AM DRBs for DRBs that are kept during the handover, with or without QoS flow remapping. In order to guarantee the lossless HO, the new QoS to DRB mapping rule can only be applied when all the outstanding packets over the old DRB requiring retransmission are successfully delivered, i.e.after PDCP re-establishment. | Perform SDAP reconfiguration after PDCP reconfiguration. [Comments] |  | 5.3.5.6.5 DRB addition/modification
E016 | Ericsson (Oumer) | SA | 3 | R2-1810139, R2-1810140 | AgreeAH | Done |  | When a DRB is added, the current SRBs (and possibly DRBs) are already configured with security algorithms, either through SMC or previous reconfiguration. The UE should apply these algorithms. The algorithms when receiving the SecurityConfig handled in the section Security Key Update. Since ciphering and integrity protection is optional for DRBs, the procedures are updated to capture this. | Update the procedures so that the the DRB applies the current algorithms received either from SMC or previous reconfiguration, and update so that ciphering and integrity protection are optional. This issue is related to issue E057 (RadioBearerConfig), E048 (PDCP-Config) and E062 (SecurityAlgorithmConfig) and is described in R2-1810139, and captured in CR R2-1810140 | Implemented according to the latest version of R2-1810140 | 5.3.5.6.5 DRB addition/modification
M049 | MediaTek (Felix) | SA | 3 | No | Duplicate | NoChange |  | The behaviour related to DRB intergrity protection is missing | Add the following text “ 3> if integrityProtection is configured 4> configure the PDCP entity of this RadioBearerConfig to apply the integrity algorithm and KUPint key associated with the master or secondary key (KeNB/S-KgNB/KgNB) as indicated in keyToUse, i.e. the integrity configuration shall be applied to all subsequent PDCP PDUs received and sent by the UE; ” | See also R2-181014 | 5.3.5.6.5 DRB addition/modification
D202 | DCM (Toru) | E2 | 3 | R2-1812683 | ToDisc | ToDo | Change WI from S2 to E2. | This note was taken from LTE spec but is unnecessary NW handling restriction. | To modify the NOTE to support removal and add of RB with the same RB-ID. | None | 5.3.5.6.5 DRB addition/modification
E017 | Ericsson (Oumer) | SA | 3 | R2-1810139, R2-1810140 | AgreeAH | Done |  | In case of inter-system handover, derivation of RRC and UP keys are performed twice. Also configuration of lower layers to apply ciphering and integrity protection is performed again when RBs are added or modified. Configurations of security algorithms are moved from DRB/SRB add/mod to the security key update section. Parameter keyToUse is not applicable for NR SA as there is only KgNB. | Move the procedures to derive RRC and UP keys to end of procedure. Remove the configuration of the lower layer security. For the update of the security algorithms, this was for EN-DC performed when adding/modifying an RB. However, for NR SA, the UE receives algorithms during SMC and should not be required to update the algorithms directly when adding a DRB, especially since the algorithms has to be the same for all bearers in NR SA. During the SMC, the algorithms are applied to SRB1 which is setup. When SRB2 and/or DRBs are setup, the UE shall use the same algorithms as for SRB1. When a new bearer is setup, it is not necessary to signal the algorithms. This is described in R2-1810139, and captured in CR R2-1810140. | Implemented accoriding to latest version of R2-1810140 (also some changes according to R2-1810924 regarding the nas parameter renaming) | 5.3.5.7 Security key update
M011 | MediaTek (Felix) | EN | 1 | None | ConcAgree | Done |  | In TS 33.501, In 33.501, only key derivations for 5GC are defined. For EN-DC with EPC, S-KgNB derivation is defined in 33.401. | Change reference to 33.401 |  | 5.3.5.7 Security key update
I512 | Intel | SA | 2 | None | ConcAgree | Done |  | Key derivation can be done after nas security update and then there is no need to repeat this twice. | Move after 3> derive the KgNB key as specified in TS 33.501 [11]; | Rapporteur: Implemented according to latest version of R2-1810140 | 5.3.5.7 Security key update
E567 | Ericsson (Wahaj) | S2 | 3 | R2-1812444 | ToDisc | ToDo |  | The NAS container defined in KeyRefresh is called n2ModeNasContainer. However, it is not used only for intra-system handover but it could be used for inter-system handover as well. | Change the NAS container name to nas-Container. | Related to RILs E565, E566, E567, E568, E569. KeyRefresh ::= SEQUENCE { keySetChangeIndicator BOOLEAN OPTIONAL, -- Cond MasterKeyChange nextHopChainingCount NextHopChainingCount OPTIONAL, -- Cond MasterKeyChangeNCC nas-Container OCTET STRING OPTIONAL, -- Cond InterSystemHO ... } [END] | 5.3.5.7 Security key update
E525 | Ericsson (Oumer) | S2 | 2 | R2-1811563 | PropAgree | Done | Implemented as proposed in Tdoc. | The NCC parameter is made optional Need M in keyRefresh. Thus, there is no need to explicitly state that the value should be stored. | Remove procedure text to store nextHopChainingCount | This is related to RIL E526 | 5.3.5.7 Security key update
E528 | Ericsson (Oumer) | S2 |  | R2-1811564 | PropAgree | Done | Implemented as proposed in Tdoc. | The keyRefresh was removed from the RadioBearerConfig and placed in the RRCReconfiguration message. If UE performs an inter-node handover which changes the algortihms, the UE receives both the keyRefresh and the securityConfig. Since the keyRefresh is evaluated first, the UE would update the KRRCenc, KRRCint, KUPenc and KUPint based on the stored SecurityConfig and only later update the Security config when it evaluates the RadioBearerConfig. | Update the procedures so that the UE updates the SecurityConfig from another part of the message. | This is related to RIL E529 | 5.3.5.7 Security key update
M012 | MediaTek (Yuanyuan) | SA | 1 | None | AgreeAH | Done |  | Those two steps are redundant, since those two steps are already described in 5.3.5.6.3 and 5.3.5.6.4. For example, 3> configure the PDCP entity to apply the integrity protection algorithm and KRRCint key associated with the KeNB/S-KgNB as indicated in keyToUse , i.e. the integrity protection configuration shall be applied to all subsequent messages received and sent by the UE, including the message used to indicate the successful completion of the procedure; 3> configure the PDCP entity to apply the ciphering algorithm and KRRCenc key associated with the KeNB/S-KgNB as indicated in keyToUse, i.e. the ciphering configuration shall be applied to all subsequent messages received and sent by the UE, including the message used to indicate the successful completion of the procedure; | Remove those two steps. | Implemented according to the latest version of the R2-1810140 | 5.3.5.7 Security key update
G301 | Google (Frank Wu) | S2 | 2 | None | ToDisc | ToDo | It is a bit confusing to have this under reconfiguration failure. One possiblitiy is to align with how it is done for the RLF case incase of Ip failure for MCG (i.e. directly refer to that in the SCG failure procedure of section 5.7.3, instead of “1> upon integrity check failure indication from SCG lower layers, in accordance with subclause 5.3.5.8.1. We could simply have upon integrity check failure indication from NR lower layers for SRB3 and then remove this section 5.3.5.8.1. | In 5.3.7, it is clear that the UE initiates the RRC connection reestablishment procedure upon integrity check failure indication from lower layers concerning SRB1 or SRB2. Not sure we need any handling in 5.3.5.8.1 for SA. | We either delete the Editor’s note or add description for SA as below. 1> upon integrity check failure indication from lower layers for SRB1 or SRB2: 2> initiate the connection re-establishment procedure as specified in 5.3.7. |  | 5.3.5.8 Reconfiguration failure
C006 | CATT(Haiyang) | SA | 3 | None | ConcAgree | Done | See also R2-1810247 (Ericsson) | missing SA branch | Add the SA part as followings: 1> else: 2> if the UE is unable to comply with (part of) the configuration included in the RRCReconfiguration message: 3> continue using the configuration used prior to the reception of RRCReconfiguration message; 3> if security has not been activated: 4> perform the actions upon going to RRC_IDLE as specified in 5.3.11, with release cause ‘other’; 3> else: 4> initiate the connection re-establishment procedure as specified in 5.3.7, upon which the connection reconfiguration procedure ends; | Ericsson (Oumer) Implemetned according to R2-1810247 | 5.3.5.8.2 Inability to comply with RRCReconfiguration
G102 | Google (EricChen) | S2 | 1 | None | PropAgree | ToDo | Rapporteur prefers we use the style with field names and values in italics. This impacts several places in these sections. | Missing single quatation. | Adding the single quotation. Changing other to ‘other’. |  | 5.3.5.8.2 Inability to comply with RRCReconfiguration
E571 | Ericsson (Riikka) | S2 | 2 | R2-1812413 | ToDisc | ToDo |  | Move inter-RAT handling to secution 5.3.5.8.3 | It is proposed to move inter-RAT T304 timer handling to this subclause to increase clarity and consistency. See TDoc also covering missing procedures for MCG as pointed by C007. |  | 5.3.5.8.3 T304 expiry (Reconfiguration with sync Failure)
G302 | Google (Frank Wu) | S2 | 2 | None | Duplicate | ToDo | Also discussed in C007. | Add handling of T304 of the MCG expiry. | The following change is from R2-1809665. We note that 5.3.7 has specified the UE applies default physical, MAC main and SPS configurations so we don’t need to specify which configurations the UE excludes in 5.3.5.8 in reverting back the UE configuration. 1> if T304 of the MCG expires: 2> revert back to the UE configuration used in the source PCell; 2> initiate the connection re-establishment procedure as specified in subclause 5.3.7. NOTE 1: In the context above, "the UE configuration" includes state variables and parameters of each radio bearer. | Rapporteur: Agre with Google. Discuss final text together with C007 | 5.3.5.8.3 T304 expiry (Reconfiguration with sync Failure)
C007 | CATT(Haiyang) | SA | 1 | None | ToDisc | ToDisc |  | missing SA branch | Add the SA part as followings: ”1> if T304 of a PCell expires: 2> revert back to the configuration used in the source PCell, excluding the configuration configured by the physicalCellGroupConfig, the mac-CellGroupConfig and the sps-Config; 2> initiate the connection re-establishment procedure as specified in 5.3.7, upon which the RRC reconfiguration with sync procedure ends;” |  | 5.3.5.8.3 T304 expiry (Reconfiguration with sync Failure)
I106 | Intel | EN | 2 | None | ConcAgree | Done |  | This field is not found | The name needs to be updated with the actual name used or the field needs to be defined or if this is not a field, this should also be updated not to be a single word |  | 5.3.5.8.3 T304 expiry (Reconfiguration with sync Failure)
E006 | Ericsson (Oumer) | EN | 2 | None | Duplicate | NoChange |  | we agree with the RIL I106 by Intel. rach-ContentionFree is not a filed or a IE in the ASN.1 (not present at all) |  |  | 5.3.5.8.3 T304 expiry (Reconfiguration with sync Failure)
E018 | Ericsson (Oumer) | SA | 3 | None | Agree | Done |  | The procedure states that the security configurations are associated to the MCG. Instead, the security configurations should be associated to the master key | Change MCG security configurations to security configurations associated with the master key RAPP: Text proposal entered directly in specification tex |  | 5.3.5.11 Full configuration
I310 | Intel | SA | 3 | R2-1809791 | ToDisc | ToDisc |  | Handling of Fullconfig requires more discussion. It shold be possible to apply it also for Resume. | See R2-1809791 | [Samsung (Sangyeob)] RAN2 has agreed to aply to fullConfig in RRC Resume procedure. | 5.3.5.11 Full configuration
M013 | MediaTek (Yuanyuan) | SA | 1 | None | ConcAgree | Done |  | Those timers and constants are configured in UE-TimerAndConstants, included in SIB1 | Change SystemInformationBlockTypeX to SIB1 |  | 5.3.5.11 Full configuration
E007 | Ericsson (Oumer) | SA | 2 | None | Duplicate | NoChange |  |  | We propose the indicated change |  | 5.3.5.11 Full configuration
I107 | Intel | SA | 2 | None | ConcAgree | Done |  | To be consistent with other procedures, it should also be explained when the network applies this procedure. This would cover amongst others the case referenced from section 5.3.1 (comment I105, i.e. " When UE is re-establishing a RRC connection, and the network is not able to retrieve or verify the UE context:, UE receives RRCSetup and responds with RRCSetupComplete") | **** TEXT PROPOSAL - START **** The purpose of this procedure is to re-establish the RRC connection. A UE in RRC_CONNECTED, for which security has been activated, may initiate the procedure in order to continue the RRC connection. The connection re-establishment succeeds if the network is able to find and verify a valid UE context or, if the UE context cannot be retrieved, and the network responds with an RRCSetup according to section 5.3.3.3. If AS security has not been activated, the UE does not initiate the procedure but instead moves to RRC_IDLE directly. The network applies the procedure as follows: - When AS security has been activated and the network retrieves or verifies the UE context: - to re-activate AS security without changing algorithms; - to re-establish and resume the SRB1; - When UE is re-establishing a RRC connection, and the network is not able to retrieve or verify the UE context: - to discard the stored AS Context and release all RB; - fallback to establish a new RRC connection. **** TEXT PROPOSAL - END **** |  | 5.3.7.1 General
M014 | MediaTek (Felix) | SA | 1 | None | ConcAgree | Done |  | The correction section for connection setup is 5.3.3.4 | Change to 5.3.3.4 | RAPP agree, corrected in specification tex | 5.3.7.1 General
I124 | Intel | SA | 2 | None | ConcReject | NoChange |  | So far in 5.3.5.8.2, only reconfiguration failure for EN-DC, reconfiguration failure for SA should be added. | Add reconfiguration failure for SA in 5.3.5.8.2 | RAPP: Rejected, since proposed to agree on C006 | 5.3.7.2 Initiation
I125 | Intel | SA | 2 | None | ConcAgree | Done |  | We only have 5.3.11 upon going to RRC_IDLE | change “upon leaving RRC_CONNECTED as specified in 5.3.12” to”upon going to RRC_IDLE as specified in 5.3.11” |  | 5.3.7.3 Actions following cell selection while T311 is running
S049 | Samsung (Sangkyu) | S2 | 2 | R2-1812525 | ToDisc | ToDo |  | TimeAlignmentTimerCommon is required for the initial random access procedure in re-establishment. | UE applies the timeAlignmentTimerCommon included in SIB1 and FFS is removed, as proposed in R2-1812525. | Related to handling of common parameters in relation to default parameters and email discussion #11. It should be discussed if there is a generic rule how the UE handles common parameters. | 5.3.7.3 Actions following cell selection while T311 is running
E534 | Ericsson (Icaro) | S2 | 2 | R2-1812169 | PropAgree | Done | Implemented. | The number of bits of the shortMAC-I is missing. | Use 16 bits instead of X, (as in LTE). |  | 5.3.7.4 Actions related to transmission of RRCReestablishmentRequest message
I126 | Intel | SA | 1 | None | ConcAgree | Done |  | 5.3.5.9.2 should be 5.3.5.8.2, 5.3.5.9.3 should be 5.3.5.8.3 | change it to 5.3.5.8.2/5.3.5.8.3 |  | 5.3.7.4 Actions related to transmission of RRCReestablishmentRequest message
I127 | Intel | SA | 1 | None | ConcReject | NoChange |  | 5.4.3.5 text does not exist | Add EN on this. | Ericsson (Oumer): Inter-RAT mobility section now added so reference valid. So RIL rejected. | 5.3.7.4 Actions related to transmission of RRCReestablishmentRequest message
C242 | CATT (Jing) | S2 | 1 | None | PropAgree | Done | Implemented. | No RadioBearConfig and CellGroupConfig is contained in RRCRestablishment message. | 1> stop timer T301; 1> consider the current cell to be the PCell; 1> perform the cell group configuration procedure in accordance with the received masterCellGroup and as specified in 5.3.5.5; 1> perform the radio bearer configuration procedure in accordance with the received radioBearerConfig and as specified in 5.3.5.6; Editor’s Note FFS Which parts of the mastercellGroup and radioBearerConfig IEs are applicable to the re-establishment case | [Rapporteur ASN SA]: That is aligned with existing working assumption. That will be re-discussed based on SA3 input and maye change. | 5.3.7.5 Reception of the RRCReestablishment by the UE
I776 | Intel-Yi | S2 | 3 | R2-1811651, R2-1811694 | ToDisc | ToDo | Related to re-establishment conclusion based on SA3 input. | It is related to agreements made in RAN2#102 as Send LS to SA3 to ask whether Horizontal key derivation is feasible to be used for encryption of Reestablishment message. If SA3 respond that it is feasible then this will be introduced in the spec. | To add horizontal key based reestablishment procedure, See contribution. | [Rapporteur ASN1 SA]: Updates depend on SA3 response. Current text tries to reflect the working assumption. If SA3 accepts proposal, other places also need updates. | 5.3.7.5 Reception of the RRCReestablishment by the UE
I128 | Intel | SA | 2 | None | ToDisc | ToDisc |  | It would be good to let UE check IP first, and then derive ciphering key if IP check is ok. | move ciphering key derivation after IP check, using same sequence as in SMC | Need to move the next line (KRRCint and KUPint derivation lines to after the IP check) | 5.3.7.5 Reception of the RRCReestablishment by the UE
E019 | Ericsson (Oumer) | SA | 3 | None | ConcAgree | Done |  | derivation of KRRCint and KUPint are performed twice. | Delete erroneous derivation of keys |  | 5.3.7.5 Reception of the RRCReestablishment by the UE
H208 | Huawei (Nathan) | S2 | 2 | None | Duplicate | ToDo | Related to re-establishment conclusion based on SA3 input. | Issue E019 seems not implemented | Delete KRRCint and KUPint from this list | [Rapporteur ASN1 SA]: E019 was about the fact the key derivation was duplicated, hence, it was implemented. However, a key derivation is needed for the current working assumption. This will be re-discussed based on SA3 input anyway. Hence, this was considered duplicate. | 5.3.7.5 Reception of the RRCReestablishment by the UE
I614 | Intel-Seau Sian | S2 | 3 | R2-1811669 | PropReject | ToDo |  | In LTE, autonomous removal of measID is used for removing hanging measID after a reconfiguration, HO and re-establishment. Such procedure is also needed to be cleared in NR to remove any hanging measID linked to reportConfig where a serving cell is released. If autonomous removal of measID is agreed for EN-DC, a trigger needs to be added here for triggering the autonomous removal of measID during re-establushment. | Add a trigger to initiate autonomous removal in Contribution R2-1811669 | [Rapporteur ASN1 SA]: That optimization was brought up during RRM discussions and it was not agreed in NR | 5.3.7.5 Reception of the RRCReestablishment by the UE
L225 | LG (HyunJung) | S2 | 2 | None | PropAgree | Done |  | SA2 confirmed that RRC release does not need to support a mechanism equivalent to loadBalancingTAURequired. | Remove FFS |  | 5.3.8.3 Reception of the RRCRelease by the UE
I143 | Intel | SA | 2 | None | ConcAgree | Done |  | see comment provided in I133 and also I037 on delta signalling for suspendconfig. “apply” the received configuration in conjunction with normal application of Need codes or mandatory parameters will take care of updating stored values if any. | **** TEXT PROPOSAL #1 - START **** 5.3.8.3 Reception of the RRCRelease by the UE <TEXT OMMITED> 1> if the RRCRelease includes suspendConfig: 2> apply the received suspendConfig stored resumeIdentity, nextHopChainingCount, ran-PagingCycle and ran-NotificationAreaInfo: resumeIdentity, nextHopChainingCount, ran-PagingCycle and ran-NotificationAreaInfo provided in suspendConfig;\ <TEXT OMMITED> **** TEXT PROPOSAL #1 - END **** |  | 5.3.8.3 Reception of the RRCRelease by the UE
I753 | Intel-Yi | S2 | 2 | None | PropAgree | Done | Corrected. | I143 was not implementedl [Proposed Change]: **** TEXT PROPOSAL #1 - START **** 5.3.8.3 Reception of the RRCRelease by the UE <TEXT OMMITED> 1> if the RRCRelease includes suspendConfig: 2> apply the received suspendConfig stored resumeIdentity, nextHopChainingCount, ran-PagingCycle and ran-NotificationAreaInfo: resumeIdentity, nextHopChainingCount, ran-PagingCycle and ran-NotificationAreaInfo provided in suspendConfig;\ <TEXT OMMITED> **** TEXT PROPOSAL #1 - END **** | **** TEXT PROPOSAL #1 - START **** 5.3.8.3 Reception of the RRCRelease by the UE <TEXT OMMITED> 1> if the RRCRelease includes suspendConfig: 2> apply the received suspendConfig stored resumeIdentity, nextHopChainingCount, ran-PagingCycle and ran-NotificationAreaInfo: resumeIdentity, nextHopChainingCount, ran-PagingCycle and ran-NotificationAreaInfo provided in suspendConfig;\ <TEXT OMMITED> **** TEXT PROPOSAL #1 - END **** |  | 5.3.8.3 Reception of the RRCRelease by the UE
N033 | Nokia (Tero) | SA | 2 | None | Duplicate | NoChange |  | There is one repetition of “stored”, and the action is not the clearest: Perhaps it would be easiest to just say the previous values are released and the new values applied? | Add “3> release the previously stored resumeIdentity, nextHopChainingCount, ran-PagingCycle and ran-NotificationAreaInfo provided in suspendConfig;” and modify then move the next “3> store resumeIdentity, nextHopChainingCount, ran-PagingCycle and ran-NotificationAreaInfo provided in suspendConfig;” to level 2>, and remove the else. I.e. this is the result: 2> if UE has stored resumeIdentity, nextHopChainingCount, ran-PagingCycle and ran-NotificationAreaInfo: 3> release the previously stored resumeIdentity, nextHopChainingCount, ran-PagingCycle and ran-NotificationAreaInfo provided in suspendConfig; 2> store resumeIdentity, nextHopChainingCount, ran-PagingCycle and ran-NotificationAreaInfo provided in suspendConfig; |  | 5.3.8.3 Reception of the RRCRelease by the UE
I755 | Intel-Yi | S2 | 2 | None | PropAgree | Done |  | The procedure conflicts with the efforts on delta signalling of RNA configuration agreed in R2-1810938 | Remove this parts. | [Rapporteur ASN1 SA]: Understanding is that the term “apply” takes that into account. | 5.3.8.3 Reception of the RRCRelease by the UE
S063 | Samsung (Sangyeob) | S2 | 2 | None | PropAgree | Done | Consider the two types of Resume Request messages in the procedure. | Since there are two types of RRCResumeRequest messages, i.e. RRCResumeRequest or RRCResumeRequest1, it is required to differentiate between them. | From the specification point of view, it is required to differentiate between RRCResumeRequest and RRCResumeRequest1 messages. Texts for RRCResumeRequest1 message should be included in 5.3.8.3. |  | 5.3.8.3 Reception of the RRCRelease by the UE
S076 | Samsung (Sangyeob) | S2 | 2 | None | ToDisc | ToDo | set pendingRnaUpdate to FALSE upon receiving Release message. Remove the handling in the reception of Setup. | PendingRnaUpdate should be set to ‘FALSE’. | PendingRnaUpdate should be set to 'FALSE' in 5.3.8.3 to avoid unnecessary RNA update triggered. 3> replace the previously stored physical cell identity with the physical cell identity of the cell the UE has received the RRCRelease message; 3> set the variable pendingRnaUpdate to 'FALSE', if that is set to TRUE; 2> else: |  | 5.3.8.3 Reception of the RRCRelease by the UE
E202 | Ericsson | SA | 3 | R2-1810390, R2-1810391 | ConcAgree | Done |  | This is not needed as Msg4 is ciphered. | Remove suspension of security |  | 5.3.8.3 Reception of the RRCRelease by the UE
G101 | Google (EricChen) | S2 | 1 | None | PropAgree | Done |  | The UE should going to RRC_IDLE with release cause. | Adding “with release cause 'other'”. |  | 5.3.8.3 Reception of the RRCRelease by the UE
S060 | Samsung(June) | S2 | 2 | R2-1812475 | PropAgree | Done | Agree on same principle as LTE of only start RLF if other protection timers are not running. | As in LTE, T310 can start only when neither T300, T301, T304, T311 nor T319 is running. And this is also applicable to RLF detection 5.3.10.3 | 1. Add timers T300, T301, T304, and T319 with the state of not running in the condition part of T310 start. 2. Add timers T300, T301, T304, and T319 with the state of not running in the random access problem indication part of RLF detection section. | In 5.3.10.1, The UE shall: 1> upon receiving N310 consecutive "out-of-sync" indications for the SpCell from lower layers while neither T300, T301, T304, T311 nor T319 is running: In 5.3.10.3, The UE shall: 1> upon T310 expiry in PCell; or 1> upon random access problem indication from MCG MAC while neither T300, T301, T304, T311 nor T319 is running; or | 5.3.10.1 Detection of physical layer problems in RRC_CONNECTED
M153 | MediaTek (Yuanyuan) | S2 | 3 | R2-1811116 | Duplicate | ToDo |  | When UE performs RRC connection setup, resume, re-establishment and reconfiguration with sync, detection of physical layer problems by counting Qout is not performed. | ‘while either T300, T301,T319, T304 nor T311 is running.’ | [Rapporteur ASN1 SA]: See S060. | 5.3.10.1 Detection of physical layer problems in RRC_CONNECTED
M154 | MediaTek (Yuanyuan) | S2 | 1 | none | Duplicate | Done |  | It was agreed that the maximum ARQ retransmission is the only criteria for RLC failure. | remove the FFS issue | See L200 | 5.3.10.3 Detection of radio link failure
L200 | LG (HongSuk) | S2 | 1 | None | PropAgree | ToDo |  | We also have same understanding with MediaTek. Maximum ARQ retransmission becomes only criteria for RLC failure. | Remove the FFS. | Our discussion paper and draft CR will be provided. | 5.3.10.3 Detection of radio link failure
S062 | Samsung(June) | S2 | 2 | R2-1812476 | PropAgree | Done | Remove the FFS. | remove FFS on whether indications related to beam failure recovery may affect the declaration of RLF in 5.3.10.3. | remove FFS on whether indications related to beam failure recovery may affect the declaration of RLF. | remove “Editor’s Note: FFS Whether indications related to beam failure recovery may affect the declaration of RLF.” | 5.3.10.3 Detection of radio link failure
L201 | LG (HongSuk) | S2 | 1 | None | Duplicate | NoChange | This is a duplicate that we suggest to be agreed. It has ben implemented as suggested. | We also have same understanind with MediaTek. RAN2 agreed that no aperiodic indication of a successful beam recovery will be reported to RRC and BFR failure will result in a RACH failure reported to RRC and will trigger RRC to perform either re-establishment or SCG failure. | Remove the FFS. | Our discussion paper and draft CR will be provided. | 5.3.10.3 Detection of radio link failure
M155 | MediaTek (Yuanyuan) | S2 | 1 | none | PropAgree | Done | Implement agreement that beam failure does not affect directl RLF triggering in Rel-15. | It was agreed that RA failure is indicated to RRC when the maximum number transmission for beam failure request is reached. | remove the FFS issue [Comments] |  | 5.3.10.3 Detection of radio link failure
S057 | Samsung (Sangkyu) | S2 | 2 | R2-1812526, R2-1812528 | ToDisc | ToDo |  | Procedure on max RLC retransmissions on LCH restricted to only SCells is not defined. | Apply the same principle for non-duplication case, i.e LCH restricted only to SCells does not trigger normal RLF, as in R2-1812526. Also, RAN2#102 agreements on max RLC retransmissions should be captured. |  | 5.3.10.3 Detection of radio link failure
L202 | LG (HongSuk) | S2 | 1 | None | Duplicate | ToDo |  | RAN2 UP agreed that the current behaviour that when RLC max retransmissions are met for a logical channel restricted to PCell, RLF is triggered. | Remove FFS and update procedure text for the MCG RLC maximum retransmission. | Our discussion paper and draft CR will be provided. | 5.3.10.3 Detection of radio link failure
L203 | LG (HongSuk) | S2 | 1 | None | Duplicate | Done |  | We agree with MediaTek. RAN2 agreed that MDT will not be supported in Rel-15 and considering the RLF reporting is one of MDT function. | Remove FFS. | Our discussion paper and draft CR will be provided. | 5.3.10.3 Detection of radio link failure
M156 | MediaTek (Yuanyuan) | S2 | 3 | R2-1811117 | PropAgree |  |  | Due to the time restriction, VarRLF-Report is not supported in Rel-15. | remove the FFS issue | [Rapproteur ASN1 SA]: probably difficult to agree on content of any new report at this point. | 5.3.10.3 Detection of radio link failure
L204 | LG (HongSuk) | S2 | 1 | None | Duplicate | Done |  | We have similar understanding with Ericsson. RAN2 UP agreed that the current behaviour that when RLC max retransmissions are met for a logical channel restricted to PSCell, SCG failure is triggered. | Remove FFS and update procedure text for RLC maximum retransmission for PScell. | Our discussion paper and draft CR will be provided. | 5.3.10.3 Detection of radio link failure
E143 | Ericsson (Oumer) | SA | 3 | R2-1811573, R2-1811574(CR) | ToDisc | ToDisc |  | The SCell-RLF report was agreed some meetings ago but no details have been captured in 38.331 so far. | discussion paper (R2-1811573) and CR (R2-1811574) provided. |  | 5.3.10.3 Detection of radio link failure
G107 | Google (EricChen) | S2 | 2 | None | ToDisc | ToDo | Stop the timer T320 upon receiving RRC Release message (simpler). | According to RAN2 agreement 1 For idle and inactive mode, the UE shall delete priorities provided by dedicated signalling when: - the UE enters a different RRC state; or - the optional validity time of dedicated priorities (T320) expires; or - a PLMN selection is performed on request by NAS. | Adding the sentences 1> if the UE going to RRC_IDLE from RRC_INACTIVE; 2> stop the timer T320, if running; 2> if stored, discard the cell reselection priority information provided by the cellReselectionPriorities; |  | 5.3.11 UE actions upon leaving RRC_CONNECTEDgoing to RRC_IDLE
I109 | Intel | SA | 2 | None | ConcAgree | Done |  | It would be good to align the reference used in the procedural text when referring to the RAN stored UE ID as it is referred as I-RNTI as well as resumeIdentity (which is the field defined in the RRCResume message). See I133 |  |  | 5.3.11 UE actions upon leaving RRC_CONNECTEDgoing to RRC_IDLE
S040 | Samsung (Sangyeob) | S2 | 2 | None | PropAgree | Done |  | Releasing SDAP entity is not specified in section 5.3.11 | Should be added as below. 1> release all radio resources, including release of the RLC entity, the MAC configuration, associated PDCP entity and SDAP entity for all established RBs; |  | 5.3.11 UE actions upon leaving RRC_CONNECTEDgoing to RRC_IDLE
I557 | Intel (Yi) | S2 | 3 | R2-1811685 | PropReject | ToDo |  | Upon going to RRC_IDLE, UE releases all radio resources for all established RBs. However it does not explain what the UE should do with those RBs that may be suspended. | Upon going to RRC_IDLE, UE releases all radio resources for all established or suspended RBs. | [Rapporteur] Would established bearers cover also suspended bearers? | 5.3.11 UE actions upon leaving RRC_CONNECTEDgoing to RRC_IDLE
Q150 | Qualcomm-Ozcan Ozturk | S2 | 3 | R2-1811890 | ToDisc | ToDo | Whether we need a procedure for non-compliance of configuration of resume message or any text at all e.g. upon reception of RRCResume and before sending RRCResumeComplete. | No UE procedural text in 5.3.13 (RRC connection resume) for the case when the UE can’t comply with the RRCResume message. | See R2-1811890 |  | 5.3.13 RRC connection resume
I111 | Intel | SA | 2 | None | ConcReject | NoChange |  | To be consistent with other procedures, it should also be explained when the network applies this procedure. This would cover amongst other the case referenced from section 5.3.1 (comment I104 " When UE is resuming, and the network is not able to rerieve or verify the UE context. In this case, UE receives RRCSetup and responds with RRCSetupComplete ") | **** TEXT PROPOSAL - START **** The purpose of this procedure is to resume an RRC connection including resuming SRB(s) and DRB(s) or perform an RNA update. The network applies the procedure as follows: - When UE is resuming a suspended RRC connection, and the network retrieves or verifies the UE context: - to re-activate AS security without changing algorithms; - to re-establish and resume the SRB1; - to resume SRB2 and all DRB(s). - When UE is resuming a suspended RRC connection, and the network retrieves or verifies the UE context: - to directly suspend the RRC connection; - When UE is resuming a suspended RRC connection, and the network is not able to retrieve or verify the UE context: - to discard the stored AS Context and release all RB; - fallback to establish a new RRC connection. **** TEXT PROPOSAL - END **** |  | 5.3.13.1 General
I151 | Intel | SA | 2 | None | ConcAgree | Done |  | use consistently “resume a suspended RRC connection” as used in 5.3.1.1 | “resume a suspended RRC connection” as used in 5.3.1.1 |  | 5.3.13.1 General
I134 | Intel | SA | 2 | None | ConcAgree | Done |  | RAN paging/RNAU are all AS triggered events, i.e. covered by AS requests resume of an RRC connection. | AS (when responding to NG-RAN paging or upon triggering RNA updates) or upper layers requests resume of an RRC connection |  | 5.3.13.2 Initiation
C206 | CATT(Jing) | S2 | 3 | R2-1811236/ R2-1811237/ R2-1811238 | ToDisc | ToDo | Whether we need to specific a NAS/AS interaction for subsequent NAS request after UE sends AS triggered Resume Request and e.g. has not received response yet. | If the UE is waiting for the response message to the RRC resume request message while upper layer (NAS) requests the UE to transition to RRC connected state, how to handle the request? | We will provide a discussion paper. |  | 5.3.13.2 Initiation
I770 | Intel-Yi | S2 | 3 | R2-1811655 | ToDisc | ToDo | Discuss setting of AC for RAN paging and NAS triggered requests overhiding of AS triggered events. | o we only agreed TAU override RNAU, but we did not discuss other NAS triggered events, e.g. emergency/mo data/high priority access, etc) | We will provide paper on this. | [Rapporteur ASN1 SA]: That may affect other places to e.g. pending RNAU handling. | 5.3.13.2 Initiation
E574 | Ericsson (Riikka) | S2 | 3 | R2-1812814 | ToDisc | ToDo |  | L1/L2 default configurations | Should update this once email disc for default configurations is concluded. |  | 5.3.13.2 Initiation
S050 | Samsung (Sangkyu) | S2 | 2 | R2-1812525 | PropAgree | ToDo | To be implemented (as in LTE, confirm UP agreement). | TimeAlignmentTimer is needed for resume procedure. | Similar to RRC setup/re-establishment, UE applies the timeAlignmentTimerCommon included in SIB1 and FFS is removed, as proposed in R2-1812525. |  | 5.3.13.2 Initiation
M017 | MediaTek (Yuanyuan) | SA | 3 | R2-1809550 | ConcAgree | Done |  | RRC cofiguraiton for T319 is absent. | Add t319 in UE-TimersAndConstants |  | 5.3.13.2 Initiation
G104 | Google (EricChen) | S2 | 1 |  | Duplicate | ToDo | Discuss L210 instead, where general problem of T380 handling is described. | The UE should only stop T380 while it’s running. | Adding “, if running”. | [Rapporteur ASN1 SA] General problem is described in L210, where CR was provided. Also, in our understanding T380 is always running when resume is initiated, except when triggered by the expiry of it (but in that case, it is also not running) | 5.3.13.2 Initiation
S063 | Samsung (Sangyeob) | S2 | 2 | None | PropAgree | Done |  | Since there are two types of RRCResumeRequest messages, i.e. RRCResumeRequest or RRCResumeRequest1, it is required to differentiate between them. | From the specification point of view, it is required to differentiate between RRCResumeRequest and RRCResumeRequest1 messages. Texts for RRCResumeRequest1 message should be included in 5.3.13.2. |  | 5.3.13.2 Initiation
M015 | MediaTek (Felix) | SA | 3 | None | ConcAgree | Done |  | We think that useFullResumeID should be in SIB1.There is no explicit agreement about whether this flag should be in which SIB. In LTE, it is fine to put it in SIB2 as SIB2 is part of essential SIB. In NR, it is improper to put that in SIB2 and UE should wait the reception of SIB2 before performing RRC Resume procedure. The SIB2 could be on-demand and it will crease unnecessary delay. So, we think that it should be SIB1. | Change to SIB1 | [CATT]: agree, useFullResumeID should be in SIB1 which is an essential SIB. | 5.3.13.3 Actions related to transmission of RRCResumeRequest or RRCResumeRequest1 message
N035 | Nokia (Tero) | SA | 2 | None | Reject | NoChange |  | To which field in UE configuration is this referring to? There is only C-RNTI in the VarResumeMAC-Input | Clarify what is the intent here and add I-RNTI to UE variables if needed. | [CATT]: Same as J001-J003. To align the description, could change to: 2> configure the PDCP entity with the security algorithms according to securityConfig and apply the keys (KUPenc) associated with the master or secondary key (KgNB/KeNB/S-KgNB )as indicated in keyToUse | 5.3.13.3 Actions related to transmission of RRCResumeRequest or RRCResumeRequest1 message
D111 | DOCOMO (Min) | SA | 2 | None | PropReject | NoChange |  | Since RAN3 has agreed that "The contents of the I-RNTI should be left unspecified" in the last meeting, the trancated method can be realized more easily. | Proposed text: 2> set the truncatedResumeID to the 24 LSB of the stored I-RNTI value. or 2> set the truncatedResumeID to the 24 MSB of the stored I-RNTI value. | Rapporteur-2: See agreed CR R2-1810912. Rapproteur ASN1 SA: Based on agreements from AH 2018-07 this is obsolete discussion | 5.3.13.3 Actions related to transmission of RRCResumeRequest or RRCResumeRequest1 message
E222 | Ericsson (Wahaj) | SA | 3 | R2-1810198 | ConcAgree | Done |  | Address the procedure for UE truncation of I-RNTI | Include how truncation should be done in chapter for transmission of RRCResumeRequest | Rapporteur-2: See agreed CR R2-1810912. | 5.3.13.3 Actions related to transmission of RRCResumeRequest or RRCResumeRequest1 message
N034 | Nokia (Tero) | SA | 2 | None | Duplicate | Done | Duplicate of E222 | The expression “from the left” is vary vague – presumably it refers to the counting of the bits starting from the MSB. This should be clarified. Also, there is no such field as truncatedResumeID defined, it should be truncated-i-RNTI. | LTE RRC already clarifies that unless explicitly stated, the bit ordering refers to the leftmost bits (i.e. MSB). Similar could be added to NR RRC and this part clarified to state “set the truncated-I-RNTI to include bits in bit positions 9 to 20 as the MSB and 29 to 40 as the LSB in the stored I-RNTI value”. |  | 5.3.13.3 Actions related to transmission of RRCResumeRequest or RRCResumeRequest1 message
I135 | Intel | SA | 1 | None | ConcAgree | Done |  | we already agreed only have one cause value for mobility based RNAU and periodic RNAU, the EN is not useful | remove the EN |  | 5.3.13.3 Actions related to transmission of RRCResumeRequest or RRCResumeRequest1 message
E001 | Ericsson (Icaro) | SA | 3 | None | ConcAgree | Done |  | Missing agreements from RAN2#102 related to inactive security | Agreements related to inactive security was missed in TP implementation after RAN2#102. In this section (and in 5.3.13.8), we now captured agreements related to the following tdoc in the specification text:, by User "SA Rapporteur Rev 1b". R2-1809107 [RAN2#102][NR] Offline discussion #32: security framework for resume |  | 5.3.13.3 Actions related to transmission of RRCResumeRequest or RRCResumeRequest1 message
E200 | Ericsson | SA | 3 | R2-1810390, R2-1810391, final CR R2-1810847 | ConcAgree | Done |  | Current handling of the stored configuration is not clear. The UE should use default configuration for transmission of Msg3 and reception of Msg4. Then after reception of Msg4, the UE restores the stored configuration and applies delta towards that. | See TDocs |  | 5.3.13.3 Actions related to transmission of RRCResumeRequest or RRCResumeRequest1 message
E573 | Ericsson (Riikka) | S2 | 2 | No | ToDisc | ToDo |  | PDCP config for SRB1 | Current procedure uses default configuration for RLC for RRCResume (Msg4), however, PDCP config is stored. Should decide if default is used. |  | 5.3.13.3 Actions related to transmission of RRCResumeRequest or RRCResumeRequest1 message
C243 | CATT (Jing) | S2 | 1 | None | Duplicate | ToDo |  | the action of suspend the security upon reception of RRC release is deleted, the action of resume the security is not accurate. | 1> configure lower layers to resume apply integrity protection for all radio bearers except SRB0 using the previously configured algorithm and the KRRCint key and KUPint key immediately, i.e., integrity protection shall be applied to all subsequent messages received and sent by the UE; NOTE 1: Only DRBs with previously configured UP integrity protection shall resume apply integrity protection. 1> configure lower layers to resume apply ciphering for all radio bearers except SRB0 and to apply the previously configured ciphering algorithm, the KRRCenc key and the KUPenc key, i.e. the ciphering configuration shall be applied to all subsequent messages received and sent by the UE; NOTE 2: Only DRBs with previously configured UP ciphering shall apply ciphering. 1> restore the PDCP state and re-establish PDCP entities for SRB1; 1> resume SRB1; 1> submit the RRCResumeRequest message to lower layers for transmission; NOTE 2: Only DRBs with previously configured UP ciphering shall resume ciphering. | [Rapporteur ASN1 SA]: See H211 | 5.3.13.3 Actions related to transmission of RRCResumeRequest or RRCResumeRequest1 message
I756 | Intel-Yi | S2 | 3 | R2-18xxxxx | ToDisc | ToDo |  | it is strange to configure security first, and then restore PDCP state and re-establish PDCP entities; but specs is not consistent. | Discuss what is the right order and provide consistent handling |  | 5.3.13.3 Actions related to transmission of RRCResumeRequest or RRCResumeRequest1 message
S063 | Samsung (Sangyeob) | S2 | 2 | None | PropAgree | Done | Submit the message selected, either RRCResumeRequest or RRCResumeRequest1. | Since there are two types of RRCResumeRequest messages, i.e. RRCResumeRequest or RRCResumeRequest1, it is required to differentiate between them. | From the specification point of view, it is required to differentiate between RRCResumeRequest and RRCResumeRequest1 messages. Texts for RRCResumeRequest1 message should be included in 5.3.13.3 as follow. 1> submit the selected message (RRCResumeRequest or RRCResumeRequest1) to lower layers for transmission; |  | 5.3.13.3 Actions related to transmission of RRCResumeRequest or RRCResumeRequest1 message
S063 | Samsung (Sangyeob) | S2 | 2 | None | PropAgree | Done |  | Since there are two types of RRCResumeRequest messages, i.e. RRCResumeRequest or RRCResumeRequest1, it is required to differentiate between them. | From the specification point of view, it is required to differentiate between RRCResumeRequest and RRCResumeRequest1 messages. Texts for RRCResumeRequest1 message should be included in 5.3.13.3 as follow. 1> submit the selected message (RRCResumeRequest or RRCResumeRequest1) to lower layers for transmission; |  | 5.3.13.3 Actions related to transmission of RRCResumeRequest or RRCResumeRequest1 message
H211 | Huawei (Nathan) | S2 | 2 | None | ToDisc | ToDo | whether we need a note, and, in case, keep the note or move to normative text. | “Shall” requirement in Note 2 | Delete “shall”, and consider if the requirement needs also to be captured in normative text. |  | 5.3.13.3 Actions related to transmission of RRCResumeRequest or RRCResumeRequest1 message
E021 | Ericsson (Oumer) | SA | 3 | None | ConcAgree | Done |  | The procedures states that DRB ciphering is resumed, however it is possible to disable DRB ciphering and then UP ciphering should not be resumed | Add a note describing that UP ciphering shall only be resumed if it was previously configured. |  | 5.3.13.3 Actions related to transmission of RRCResumeRequest or RRCResumeRequest1 message
I136 | Intel | SA | 2 | None | ConcReject | NoChange |  | This handling is to check IP for MSG4, should be described in 5.3.13.5, do we really need this sentence? as the lower layer was already configured with the stored configuration. | delete this sentence |  | 5.3.13.3 Actions related to transmission of RRCResumeRequest or RRCResumeRequest1 message
G103 | Google (EricChen) | S2 | 1 | None | PropAgree | Done | Correct the reference to cell reselection while T319 is running. | The cell re-selection in resume procedure is in section 5.3.13.6. | Chagning 5.3.3.5 to 5.3.13.6. |  | 5.3.13.3 Actions related to transmission of RRCResumeRequest or RRCResumeRequest1 message
S021 | Samsung (Seungri) | S2 | 2 | R2-1811318 | PropAgree | ToDo |  | Align UE procedure when drb-ContinueROHC is included in RRCResume with other part i.e. UE behavior when drb-ContinueROHC is configured is specified in TS38.323, and the equivalent part in RRCReconfiguration does not specify this behavior | Add “indicate to lower layers that stored UE AS context is used” instead of the detail procedures for the cases whether drb-ContinueROHC is included in the RRCResume message or not. |  | 5.3.13.4 Reception of the RRCResume by the UE
I145 | Intel | SA | 2 | None | PropReject | NoChange | Already updated based on agreements from AH 2017-07. | see comment provided in I133 | **** TEXT PROPOSAL #4 - START **** 5.3.13.4 Reception of the RRCResume by the UE <TEXT OMMITED> 1> discard the stored UE AS context and the stored values provided in the suspendConfig I-RNTI; <TEXT OMMITED> **** TEXT PROPOSAL #4 - END **** |  | 5.3.13.4 Reception of the RRCResume by the UE
E201 | Ericsson | SA | 3 | R2-1810390, R2-1810391, final CR R-21810847 | ConcAgree | Done |  | Current handling of the stored configuration is not clear. The UE restore L1/L2 configruation before discarding it. | See TDocs |  | 5.3.13.4 Reception of the RRCResume by the UE
I037 | Intel | SA | 3 | R2-1809771 | ConcAgree | Done |  | It is unclear whether RNA configuration will be discarded or not. To our understanding, it would be good to keep RNA configuration since normally in one area the RNA configuration will not be changed. | discard the stored UE AS context except ran-NotificationAreaInfo. We have contribution R2-1809771 on how to support delta signalling for RNA configuration. . | [Rapporteur ASN1 SA]: this has been handled in AH 2018-07 | 5.3.13.4 Reception of the RRCResume by the UE
I145 | Intel | SA | 2 | None | ToDisc | Done |  | see comment provided in I133 | **** TEXT PROPOSAL #4 - START **** 5.3.13.4 Reception of the RRCResume by the UE <TEXT OMMITED> 1> discard the stored UE AS context and the stored values provided in the suspendConfig I-RNTI; <TEXT OMMITED> **** TEXT PROPOSAL #4 - END **** |  | 5.3.13.4 Reception of the RRCResume by the UE
G106 | Google (EricChen) | S2 | 1 | None | PropAgree | Done |  | After releasing the dedicated cell reselection priority information, the UE should stop T320. | Adding a bullet “ 1> stop timer T320, if running;”. | [Rapporteur ASN1 SA]: User name was changed to “Rapporteur ASN1 SA” to facilitate CR handling. Also, T320 require other updates: Stop upon Release/suspend; Change naming in Release message to follow naming convention for timers i.e. t320. | 5.3.13.4 Reception of the RRCResume by the UE
C182 | CATT(Haiyang) | SA | 3 | R2-1809535 | ToDisc | ToDisc |  | FFS needs to be resolved. | We will provide a discussion paper. |  | 5.3.13.4 Reception of the RRCResume by the UE
Z104 | ZTE(Eswar) | SA | 2 | None | ConcAgree | Done |  | It is unclear which other NAS-AS interactions this is talking about. Perhaps this Editor’s note can be deleted? | delete the editor’s note |  | 5.3.13.4 Reception of the RRCResume by the UE
E539 | Ericsson (Icaro) | S2 | 3 | R2-1812172 | ToDisc | ToDo |  | In current version we have the following FFS Need for selectedPLMN-Identity in RRCResumeComplete. Input from CT1 regardig that has been provided in C1-184474 where it is stated that this is need (when entering a cell with an equivalent PLMN). | Remove the note in the definition of the message RRCResumeComplete and add to the message the following field selectedPLMN-Identity INTEGER (1..maxPLMN) OPTIONAL This RIL refers to the procedure text that needs to be updated here. |  | 5.3.13.4 Reception of the RRCResume by the UE
I112 | Intel | SA | 1 | None | ConcAgree | Done |  | The sentence refers to "include" twice when it is unnecessarily | **** TEXT PROPOSAL - START **** 2> if the upper layer provides NAS PDU, include and set the dedicatedInfoNAS to include the information received from upper layers; **** TEXT PROPOSAL - END **** |  | 5.3.13.4 Reception of the RRCResume by the UE
I707 | Intel Corp - Naveen Palle | S2 | 3 | R2-1811678 | PropAgree2 | Done | Implement as suggested | UL Tx DC location reporting is also applicable to RRC Connection Resume, as in resume, the network has the UE capability information to be able to direcly switch or reconfigure BWP in MSG4. The procedural text is missing. ASN.1 also needs to be added. (Captured with another RIL). | Add 2> if the RRCResume includes the masterCellGroup containing the reportUplinkTxDirectCurrent, or; 2> if the RRCResume includes the secondaryCellGroup containing the reportUplinkTxDirectCurrent: 3> include the uplinkTxDirectCurrentList; |  | 5.3.13.4 Reception of the RRCResume by the UE
L207 | LG(Oanyong) | S2 |  | R2-1812883 | ToDisc | ToDo | Discuss where we apply Qoffset after X failed Resume Requests (as already captured in Setup Request / T300). Whether we also optimize that for SI requests. | When a UE goes to RRC_IDLE from RRC_INACTIVE, the UE counts consecutive transmission failures of RRC Connection Request, RRC Resume Request and SI request. | When T319 expires, Qoffsettemp is applied according to number of failures of RRC Resume Request and SI request. | Discussion paper is prepared, R2-1812879. We can discuss this issue at idle/inactive mode session. | 5.3.13.5 T319 expiry or Integrity check failure from lower layers while T319 is running
G108 | Google (EricChen) | S2 | 1 | None | PropAgree | Done |  | Missing single quotation. | Adding the single quotation. Changing RRC Resume failure to ‘RRC resume failure. |  | 5.3.13.5 T319 expiry or Integrity check failure from lower layers while T319 is running
E210 | Icaro | SA | 3 | R2-1809704 Draft CR to 38.331 introducing the Access Control in Connection Control procedures. | ConcAgree | Done | CR was agreed as baseline in AH 2018-07. Some remaining issues will still be discussed. | Behavior of T302 was added here. Part of the pending RNAU modelling was also added. | CR provided with other access control / connection control related issues in R2-1809704 Draft CR to 38.331 introducing the Access Control in Connection Control procedures. The UE shall: 1> if cell reselection occurs while T319 or T302 is running: 2> set the variable pendingRnaUpdate to 'FALSE', if that is set to TRUE; 2> perform the actions upon going to RRC_IDLE as specified in 5.3.11 with release cause RRC Resume failure; |  | 5.3.13.6 Cell re-selection while T319 or T302 is running
E002 | Ericsson (Icaro) | SA | 3 | None | ConcAgree | Done |  | Missing agreements from RAN2#102 related to RRC Reject and wait timer T302 | Agreements related to RRC Reject and wait timer T302 missed in TP implementation after RAN2#102. In this section (and in 5.3.13.8 and 5.3.13.8a), we now captured agreements related to the following tdoc in the specification text:, by User "SA Rapporteur Rev 1b": R2-1807911 Summary of email discussion [101bis#51][NR] Connection control open issues R2-1807922 Resuming after Reject with wait timer R2-1809112 UE behaviour for pending AS procedures after cell reselection (offline discussion #36) [Comments]: |  | 5.3.13.6 Cell re-selection while T319 or T302 is running
L211 | LG (bokyung) | S2 | 3 | R2-1812201 | ToDisc | ToDo | Discuss the exception of a Rejected AS event and cell reselection while T302 is running i.e. pending resume or NAS recovery. | It is not desirable for the UE NAS to perform recovery procedure in order to handle the exceptional case that occurred during resume procedure triggered by the UE AS without notifying to UE NAS. For an AS triggered event, if cell reselection happens while T302 running, the UE stay in RRC_INACTIVE and initiates RRC Resume procedure | a contribution is submitted. |  | 5.3.13.6 Cell re-selection while T319 or T302 is running
G109 | Google (EricChen) | S2 | 1 | None | PropAgree | Done |  | Missing single quatation. | Adding the single quotation. Changing RRC resume failure to ‘RRC resume failure. |  | 5.3.13.6 Cell re-selection while T319 or T302 is running
I113 | Intel | SA | 2 | None | ConcAgree | Done |  | Upon failure to resume the suspended RRC connection, the specification should also capture its transition into RRC_IDLE so the UE does the required/applicable actions. | **** TEXT PROPOSAL - START **** 2> inform upper layers about the failure to resume the RRC connection; 2> perform the actions upon going to RRC_IDLE as specified in 5.3.11 with release cause RRC Resume failure **** TEXT PROPOSAL - END **** |  | 5.3.13.6 Cell re-selection while T319 or T302 is running
E214 | Icaro | SA | 3 | Included in the main Connection Control CR R2-1809704 Draft CR to 38.331 introducing the Access Control in Connection Control procedures. | ConcAgree | Done | CR agreed as baseline from AH 2018-01. | First of all, the pending RNAU procedure is modelled as a variable that is set to true when the RNA update procedure is rejected. As UE resumes security before it is rejected, the security contexct is also discarded, to simplify the modelling (where a subsequent resume after reject is simply done by calling again the resume procedure). SRB1 is also suspended. Upper layers are informed of barring for all categories, except ‘0 and ‘2’. Upper layers are informed that a failure occurred, in case upper layers have requested the rejected procedure. | draft CR. 1> inform the upper layer that access barring is applicable for all access categories except categories ‘0’and '2'; 1> set the variable pendingRnaUpdate to 'FALSE'; 1> if RRCReject is sent in response to an RRCSetupRequest: 2> inform upper layers about the failure to resume the RRC connection, upon which the procedure ends; 1> if RRCReject is sent in response to an RRCResumeRequest: 2> if resume is triggered by upper layers: 2> inform upper layers about the failure to resume the RRC connection, upon which the procedure ends; 2> if resume is triggered by RRC: 3> set the variable pendingRnaUpdate to 'TRUE',, upon which the procedure ends; 2> discard the security context including the KRRCenc key, the KRRCint, the KUPint key and the KUPenc key; 2> suspend SRB1, upon which the procedure ends; |  | 5.3.13.8 Reception of the RRCReject by the UE
L001 | LG (Bokyung) | SA | 2 | None | ConcReject | NoChange |  | If the UE has reached here, it will be the case that the UE received a Reject message in response to the RRC Resume Request message. | Remove the line. |  | 5.3.13.8 Reception of the RRCReject by the UE
L002 | LG (Bokyung) | SA | 2 | None | ConcAgree | Done |  | Same comment as L001. | Remove the procedure text not related with RRC Resume. 1 > if RRCReject is sent in response to an RRCSetupRequest: 2> inform upper layers about the failure to establish the RRC connection, upon which the procedure ends; |  | 5.3.13.8 Reception of the RRCReject by the UE
Z105 | ZTE(Eswar) | SA | 1 | None | ConcAgree | Done |  | should be “received” instead of “sent” – there are other instances of this further down too… | change “sent” to “received” in this line and two lines below… |  | 5.3.13.8 Reception of the RRCReject by the UE
Z106 | ZTE(Eswar) | SA | 1 | None | ConcAgree | Done |  | See Z105 | See Z105 | (“sent” changed to “received” | 5.3.13.8 Reception of the RRCReject by the UE
I114 | Intel | SA | 2 | None | ToDisc | ToDo |  | Upon triggering the failure of the resumption, the procedure should not end as UE should do the required actions to move into RRC_INACTIVE. These steps could be included in a new section "5.3.x UE actions upon going to RRC_INACTIVE" if this were to be called by other parts of the specification or directly within this section. As it looks like these actions are only required here, the action could be added here as they already started to do. However few additional actions (reset the MAC and re-establish the RLC for SRB1) are missing from the required steps to move a UE into RRC_INACTIVE (as it is also described in section 5.3.8 for any of the RB(s)) | **** TEXT PROPOSAL - START **** 1> if RRCReject is sent in response to an RRCResumeRequest triggered by upper layers: 2> inform upper layers about the failure to resume the RRC connection, upon which the procedure ends; 1> if RRCReject is sent in response to an RRCResumeRequest triggered by RRC (e.g. mobility RNAU or periodic RNAU): 2> consider the RRCResumeRequest pending i.e. initiate the Resume procedure again when barring is aleviated (when condition specified in 5.3.18a is fulfilled), upon which the procedure ends; 1> discard the security context including the KRRCenc key, the KRRCint, the KUPint key and the KUPenc key, if stored; 1> reset MAC; 1> re-establish RLC entities for SRB1; 1> suspend SRB1; The UE shall continue to monitor RAN and CN paging while the timer T302 is running. Editor’s Note: FFS Which access control related information is informed to higher layers. **** TEXT PROPOSAL - END **** |  | 5.3.13.8 Reception of the RRCReject by the UE
L003 | LG (Bokyung) | SA | 3 | R2-1810661 | Duplicate | Done | This is already repeated in the new erject section. | According to this, the UE AS informs upper layers about the failure to resume the RRC connection. Upon receiving the indication, according to subclause 5.3.1.3 of TS 24.501, the upper layer will transit to RRC_IDLE in order to perform NAS recovery. Consequently, mis-match between UE-AS layer and UE-NAS layer can be happen. | To define new indication to inform the upper layers that - the failure to resume the RRC connection but the UE stay in RRC_INACTIVE when the upper layer triggered the RRC Resume procedure but the UE AS received RRC reject. |  | 5.3.13.8 Reception of the RRCReject by the UE
C008 | CATT(Haiyang) | SA | 1 | None | ToDisc | Done |  | the timer T380 should be started, and the security which is restored when UE sends RRCResumeRequest should be suspended again. | 1> suspend SRB1 1> start timer T380, with the timer value set to the stored periodic-RNAU-timer; 1> configure lower layers to suspend integrity protection and ciphering; Rap-2: This was moved to the new RRC Reject 5.3.15. |  | 5.3.13.8 Reception of the RRCReject by the UE
I775 | Intel-Yi | S2 | 2 | R2-1811650 | ToDisc | ToDo | Discuss if current text covers possible scenarios (including impact of INACTIVE support on network side). | We did not discuss whether there will be the case that the cell in NR may not support INACTIVE at all, and cannot identity resume request | Do not support this scenario. |  | 5.3.13.8a RNA update
C244 | CATT(Jing) | S2 | 1 | None | PropAgree | Done | update the reference to resume initiation. | Inside section 5.3.13.8, to use the reference section number of 5.3.13 is not accurate, could be a sub-level of 5.3.13.2. | 2> if upper layers request resumption of an RRC connection; 3> initiate RRC connection resume procedure in 5.3.13.2 with cause value set in accordance with the information received from upper layers; 2> else: 3> initiate RRC connection resume procedure in 5.3.13.2 with cause value set to ‘rna-Update’; |  | 5.3.13.8a RNA update
I251 | Intel (Yi) | S2 | 2 | R2-1811652 | ToDisc | ToDo |  | When UE is not camped normally while inactive, it should go to idle as per our tdoc. | Need to add else condition to handle out of coverage scenario. Do the if when UE is not out of coverage or camped normally. Discussed in tdoc. | [Samsung ] we support this change. | 5.3.13.8a RNA update
S042 | Samsung (Sangyeob) | S2 | 2 | None | PropAgree | Done | Implemented in 5.3.13.10 | There is no procedure text to the case where RRCReject is received in response to RRCResumeRequest. | Figure 5.3.13.1-5 describes the case where RRCReject is received in response to RRCResumeRequest. On the other hand, there is no procedure text corresponding to the case. Following section can be added as follows. 5.3.13.9 Reception of the RRCReject by the UE The UE shall: 1> perform the actions as specified in 5.3.15; |  | 5.3.13.8a RNA update
S043 | Samsung (Sangyeob) | S2 | 2 | None | PropAgree | Done |  | There is no procedure text to the case where RRCRelease is received in response to RRCResumeRequest. | Figure 5.3.13.1-3 describes the case where RRCRelease is received in response to RRCResumeRequest. On the other hand, there is no procedure text corresponding to the case. The proposed changes are as below. 5.3.13.10 Reception of the RRCRelease by the UE The UE shall: 1> perform the actions as specified in 5.3.8.3; |  | 5.3.13.8a RNA update
E114 | Ericsson (Janne) | SA | 3 | R2-1809677 | ConcAgree | Done | Discuss based on R2-1809677. RAPP2: Implemented that T302 is checked, Editors Note is deleted. | FFS on whether T302 is also checked in section 5.3.14.2 needs to be resolved. | We will provide a disc paper and draft CR. |  | 5.3.14.2 Initiation
I141 | Intel | SA | 1 | None | ConcAgree | Done | Implemented | should be 5.3.13 | change to 5.3.13 |  | 5.3.14.2 Initiation
E115 | Ericsson (Janne) | SA | 3 | R2-1809665 | ToDisc | ToDisc | Discuss based on R2-1809665. Rapp2: Covered by email discussion [AH1807#10][NR] Access Control | FFS on whether indication/selection of the Access Category for RRC Resume is described in section 5.3.14.2 needs to be resolved. | Selection of access category described outside access control procedure, to make it consistent with how NAS invokes access control. The selection is in general dependent on the procedure context. We will provide a draft CR. [Comments]: [Ericsson (Jens)]: The issue has been solved but the removal of the FFS was missed. The FFS should thus be removed “Editor’s note: FFS whether indication/selection of the Access Category for RRC Resume is described in this section or not.”. | [Ericsson (Jens)]: The issue has been solved but the removal of the FFS was missed. The FFS should thus be removed “Editor’s note: FFS whether indication/selection of the Access Category for RRC Resume is described in this section or not.”. | 5.3.14.2 Initiation
N014 | Nokia (Gosia) | SA | 2 | R2-1810151 | ToDisc | ToDisc | Discuss based on R2-1810151, R2-1809665, R2-1809666. Rapp2: Covered by email discussion [AH1807#10][NR] Access Control. Discuss also R2-1811947 | FFS needs to be resolved | Access Category 3 is proposed for RNA Update | [Nokia] The issue is still valid, as the outcome of the email discussion does not conclude the functionality, but instead opens another FFS (i.e. Editor’s note). A new standardized Access Category would require coordination with other groups to become functional. New Tdoc R2-1811947 | 5.3.14.2 Initiation
E138 | Ericsson (Janne) | SA | 3 | R2-1809665, R2-1809666 | Duplicate | NoChange | See N014. | FFS on whether to use access category 3 for RNA update needs to be resolved. | We will provide a disc paper and an associated draft CR. |  | 5.3.14.2 Initiation
I551 | Intel (Yi) | S2 | 2 | None | PropAgree | ToDo |  | The reference of “common access barring parameters” should be updated to be the name used in the ASN.1 “uac-BarringForCommon” | Change all the references of “common access barring parameters” in the procedural text to “uac-BarringForCommon” |  | 5.3.14.2 Initiation
I552 | Intel (Yi) | S2 | 3 | R2-1811684 | ToDisc | ToDo |  | The procedural text does not check if the common access barring is active. Moreover, this expected behaviour was also captured in field description of uac-BarringForCommon ("UE behaviour upon absence of this field is specified in section 5.3.14.2.") | Refer to Tdoc |  | 5.3.14.2 Initiation
I553 | Intel (Yi) | S2 | 3 | R2-1811684 | ToDisc | ToDo |  | The ASN.1 and procedural text should allow enabling the following use cases (1) configure UEs of a given PLMN(s) to use the common UAC barring configuration (i.e. uac-BarringForCommon), (2) configure UEs of a given PLMN(s) to use PLMN-specific UAC barring configuration and (3) configure UEs of a given PLMN(s) not to be barred. However currently it is not possible to enable use case (3), i.e. allowing the scenario when common UAC barring parameters are broadcasted but a given PLMN is not barred at all. Comment related to I554 | Refer to Tdoc |  | 5.3.14.2 Initiation
M050 | MediaTek (Felix) | SA | 3 | No | ConcAgree | Done | Implemented | The procedural text does not take uac-BarringInfoSetList or uac-barringInfoSetIndex into account at all. | Suggest change as “ 3> if the UAC-BarringPerCatList contains a UAC-BarringPerCat entry corresponding to the Access Category: 4> select the UAC-BarringPerCat entry; 4> perform access barring check for the Access Category as specified in 5.3.14.5, using uac-BarringInfo in the UAC-BarringPerCat as "UAC barring parameter"; 4> if the uac-BarringInfoSetList contain a UAC-BarringInfoSet entry corresponding to the uac-barringInfoSetIndex in the UAC-BarringPerCat: 5> select the UAC-BarringInfoSet entry; 5> perform access barring check for the Access Category as specified in 5.3.14.5, using the UAC-BarringInfoSet as "UAC barring parameter"; 4> else: 5> consider the access attempt as allowed; 3> else: 4> consider the access attempt as allowed; ” |  | 5.3.14.2 Initiation
I142 | Intel | SA | 2 | None | ToDisc | ToDisc | Discuss if 6 timers should be specified explicitly or if a more generic solution could be specified. Rapp2: Covered by email discussion [AH1807#10][NR] Access Control | we have agreed barring timer is per access category, i..e there should be timers at least for category 2-8. Also for operator defined access categories. We at least should define 6 timers. | to define 6 barring timers for access category 2-8; |  | 5.3.14.3 Cell re-selection while T30x is running
I769 | Intel-Yi | S2 | 3 | R2-1811654 | Duplicate | ToDo | See E117 | handling on T30x upon cell change, reconfiguration SIB change, state transition shall be discussed. | We will provide paper on this. |  | 5.3.14.3 Cell re-selection while T30x is running
E117 | Ericsson (Janne) | SA | 3 | R2-1809674, R2-1809675, R2-1809535; RAN2#103: R2-1812142, R2-1812143 | ToDisc | ToDisc | Discuss based on e.g. R2-1809674 (Ericsson), R2-1809535 (CATT). Rapp2: Covered by email discussion [AH1807#10][NR] Access Control | .FFS on stopping T30x due to cell reselection needs to be resolved. Also how a running timer [T30x] is affected at handover( or change of barring information) in RRC_CONNECTED is not specified. | A discussion paper and associated CR will be provided. Alt 1. Specify the trigger so it it covers also when UE is in RRC_CONNECTED, e.g. that the UE stops timer [T30x] for a given access category when the access barring information for that specific access category is changed. Alt 2. Remove this section completely (our preference). A barred access attempt which results in start of a timer [T30x], followed by a cell reselection would still be barred until [T30x] expires. Since a random draw is anyway involved in the barring check, no absolute fairness cannot be expected. Also, given that barring is rarely used, if a UE would be barred a little longer than necessary because of changed barring condition (e.g. due to cell reselection) is not really critical and it will at least not hurt an overloaded network. |  | 5.3.14.3 Cell re-selection while T30x is running
E118 | Ericsson (Janne) | SA | 3 | R2-1809677 | ToDisc | ToDisc | Discuss based on e.g. R2-1809677. Rapp2: Covered by email discussion [AH1807#10][NR] Access Control | . The case that timer T302 is running should be checked in section 5.3.14.4. | . We will provide a disc paper and a draft CR |  | 5.3.14.4 Barring alleviationT30x expiry or stop
C245 | CATT(Jing) | S2 | 3 | None | ToDisc | ToDo |  | When UE receives RRCReject, the UE would inform the upper layer that access barring is applicable for all access categories except categories ‘0’and '2' if RRCReject is received in response to a request from upper layers. When timer T302 expires or is stopped while corresponding timer [T30X] for an Access Category is not running, AS needs to inform upper layer about barring alleviation for the Access Category even if the Access Category is not provided upon access barring check requested by upper layers. | The UE shall: 1> if timer T302 expires or is stopped, and if timer [T30x] corresponding to an Access Category is not running; or 2> consider the barring for this Access Category to be alleviated; 2> inform upper layers about barring alleviation for the Access Category if upper layers was informed about access barring for the Access Category; 1> if timer [T30x] corresponding to an Access Category expires or is stopped, and if timer T302 is not running: 2> consider the barring for this Access Category to be alleviated; 1> When barring for an access category is considered being alleviated: 2> if the Access Category was provided upon access barring check requested by upper layers: 3> inform upper layers about barring alleviation for the Access Category; |  | 5.3.14.4 Barring alleviationT30x expiry or stop
E116 | Ericsson (Janne) | SA | 2 | None | ToDisc | ToDisc | Decide which name to use, and replace everywhere. Also the number of timers depends on RIL I142. Rapp2: Covered by email discussion [AH1807#10][NR] Access Control | . [T30x] seems to be a placeholder for the real name, which needs to be defined. We should try to use a name not used in LTE, e.g. T390. | . Search->replace [T30x] with T390. | Issue RIL-E119 depends on this. | 5.3.14.5 Access barring check
E119 | Ericsson (Janne) | SA | 2 | None | ToDisc | ToDisc | To be aligned with outcome of discussion on E116. | . Tbarring not used anywhere. | . Change to whatever we define for [T30x]. | Depends on RIL-E116 | 5.3.14.5 Access barring check
G105 | Google (EricChen) | S2 | 1 | None | PropAgree2 | Done |  | The spell is incorrect. | Changing the “runing” to “running”. |  | 5.3.15.2 Reception of the RRCReject by the UE
I558 | Intel (Yi) | S2 | 3 | R2-1811685 | ToDisc | ToDo |  | While trying to resume a suspended RRC connection, if UE receives RRCReject, the MAC configuraiton is released, however this should not be the case as UE continues being in RRC_INACTIVE and may need to apply that stored configuration the following time that resumes the suspended RRC connection. Moreover when sending RRCResumeRequest, UE resumes SBR1, however it is not defined what UE does with it when going back into RRC_IDLE due to the rejection | While trying to resume a suspended RRC connection, if UE receives RRCReject, the MAC configuraiton shall not be released, and the RLC entity for SRB1 shall be re-established. | Rapporteur: Sounds ok but good to confirm by other companies. | 5.3.15.2 Reception of the RRCReject by the UE
S063 | Samsung (Sangyeob) | S2 | 2 | None | PropAgree2 | Done |  | Since there are two types of RRCResumeRequest messages, i.e. RRCResumeRequest or RRCResumeRequest1, it is required to differentiate between them. | From the specification point of view, it is required to differentiate between RRCResumeRequest and RRCResumeRequest1 messages. Texts for RRCResumeRequest1 message should be included in 5.3.15.2. |  | 5.3.15.2 Reception of the RRCReject by the UE
L212 | LG (bokyung) | S2 | 2 | R2-1812204 | Duplicate | ToDo | See L003. | same as L003 in ASN.1 review phase 1. This issue was not covered by e-mail discussion [AH1807#10][NR] Access Control. | a contribution is submitted. |  | 5.3.15.2 Reception of the RRCReject by the UE
L003 | LG (Bokyung) | SA | 3 | R2-1810661 | ToDisc | ToDisc | Discuss based on R2-1812204. Not covered by the email discussion. | According to this, the UE AS informs upper layers about the failure to resume the RRC connection. Upon receiving the indication, according to subclause 5.3.1.3 of TS 24.501, the upper layer will transit to RRC_IDLE in order to perform NAS recovery. Consequently, mis-match between UE-AS layer and UE-NAS layer can be happen. | To define new indication to inform the upper layers that - the failure to resume the RRC connection but the UE stay in RRC_INACTIVE when the upper layer triggered the RRC Resume procedure but the UE AS received RRC reject. | [Rapporteur ASN1 SA]: An alternative could be to simply do as in LTE and indicate to upper layers that barring applies. | 5.3.15.2 Reception of the RRCReject by the UE
I774 | Intel-Yi | S2 | 3 | R2-1811670 | ToDisc | ToDo | Discuss the proposal together with R2-1812187. May be sufficient o define old keys as part of AS-Context, that is only discarded upon receiving RRCResume. | We already agreed to use old KRRCint Key to calculate MAC-I in MSG3 for resume procedure, However if the UE receives Reject message, in 5.3.15.2, the handling on reject message 2> discard the security context including the KRRCenc key, the KRRCint, the KUPint key and the KUPenc key; For the scenario, Resume request-> reject-> resume request (wait timer expires and the UE is still in the same cell), what “KRRCint key” the UE shall use for short MAC-I calculation since the UE has discard the security context including KRRCint key. | As in Tdoc |  | 5.3.15.2 Reception of the RRCReject by the UE
C008 | CATT(Haiyang) | SA | 1 | None | ToDisc | ToDo |  | the timer T380 should be started, and the security which is restored when UE sends RRCResumeRequest should be suspended again. | 1> suspend SRB1 1> start timer T380, with the timer value set to the stored periodic-RNAU-timer; 1> configure lower layers to suspend integrity protection and ciphering; |  | 5.3.15.2 Reception of the RRCReject by the UE
L210 | LG (bokyung) | S2 | 3 | R2-1812199 | ToDisc | ToDo | Discuss when T380 needs to be stopped (e.g. only upon successful resume). Agree on the proposed CR. | Anchor gNB will not know if the UE has received a reject message from the target gNB, T380 will continue in network side. Thus, T380 in UE side should be continue. | draftCR is submitted. |  | 5.3.15.2 Reception of the RRCReject by the UE
C204 | CATT (Jing) | S2 | 3 | R2-1811235 | ToDisc | ToDo | Discuss based on R2-1811235. | The handling of T380 should be discussed | a contribution is submitted. |  | 5.3.15.2 Reception of the RRCReject by the UE
S045 | Samsung (Sangyeob) | S2 | 2 | None | PropReject | ToDo | Agree on modified version taking into account the RIL. | The corresponding text "The UE shall continue to monitor RAN and CN paging while the timer T302 is running" in 5.3.15.2 is misleading | It looks applicalbe for both UE in RRC_IDLE and UE in RRC_INACTIVE. In addition, the UE in RRC_INACTIVE shall monitor paging not even during T302 is running but as far as it is in RRC_INACTIVE, which is already clear in other section. Propose to remove the text “The UE shall continue to monitor RAN and CN paging while the timer T302 is running.”. |  | 5.3.15.2 Reception of the RRCReject by the UE
E137 | Ericsson (Wahaj) | SA | 3 | R2-1810193 | ConcAgree | Done |  | Define the procedure text for inter RAT mobility between NR and E-UTRA | CR addressing this section added in R2-1810193 |  | 5.4 Inter-RAT mobility
E569 | Ericsson (Wahaj) | S2 | 2 | R2-1812444 | PropAgree | ToDo |  | initiation of T304 timer in handover to NR procedures is not needed since this timer will be later initiated in RRC reconfiguration procedures in clause 5.3.5. | Remove initiation of timer T304. | The UE shall: perform RRC reconfiguration procedure as specified in 5.3.5; | 5.4 Inter-RAT mobility
E579 | Ericsson (Oumer) | S2 | 2 | None | PropAgree | Done |  | This is already handled in RRCReconfig (now that keyRefresh is moved to the RRCReconfig message). So doing this here will lead to double application of the 5.3.5.7 | Delete this text |  | 5.4 Inter-RAT mobility
E568 | Ericsson (Wahaj) | S2 | 3 | R2-1812444 | PropAgree | ToDo |  | Procedures for successful completion of mobility from NR include the release of resources while going to RRC IDLE state. However, since delta configuration can be applied from NR to LTE/5GC, the successful completion of mobility for this handover scenario should not include the release of resources. Moreover, there is no specific motivation to perform operations of going to RRC IDLE state in successful completion of mobility from NR. | Change RRC procedures for successful completion of mobility from NR, to not release resources for intra-5GC handover, and not perform operations of going to RRC IDLE state in inter-system and intra-system handover. | Upon successfully completing the handover, the UE shall: 1> stop all timers that are running; 1> release all cell group configurations, including release of the RLC entity and the MAC configuration for all established RBs from the source system; 1> if the target CN is EPC: 2> release the associated PDCP and SDAP entity for all established RBs from the source system; 1> indicate the release of the RRC connection to upper layers together with the release cause; | 5.4 Inter-RAT mobility
E090 | Ericsson (HelkaLiina) | EN | 1 | None | ConcAgree | Done |  | The layer-3 filtering related text do not include the periodical reporting related quantities and we should include it. | Quantity configurations: The quantity configuration defines the measurement filtering configuration used for all event evaluation and related reporting and related, and for the periodical reporting of that measurement. |  | 5.5.1 Introduction
I651 | Intel (Candy) | E2 | 2 | None | PropReject | ToDo |  | Type should not be removed. This is orginaly intented to make sure measurement RS type cannot be configured in a single configuration. | can change to measurement RS type. | Rapporteur before#103: This text is specific to quantity configuration. If there needs to be a limitation on what measurements are configured (this is what is Intel worry?) it would be in MO or reportconfig. “measurement RS Type” is also not defined and is unclear what it is. | 5.5.1 Introduction
E144 | Ericsson (HelkaLiina) | EN | 2 | None | ConcAgree | Done |  | The measurement type is not defined. It appears only in this sentence in 38.331. | remove “type” |  | 5.5.1 Introduction
I652 | Intel (Candy) | E2 | 2 | None | PropAgree | Done |  | Since intra and inter frequency are removed, NR object doesn’t make sense. | can change to NR measurement object(s). |  | 5.5.1 Introduction
E166 | Ericsson (HelkaLiina) | EN | 2 | None | ConcAgree | Done |  | “The measurement object list possibly includes NR intra-frequency object(s), NR inter-frequency object(s) and inter-RAT objects.” In LTE spec the corresponding intra-freq object is explained. The explanation might become cumbersome in NR thus it is suggested to have only NR object(s). | Replace with: “The measurement object list possibly includes NR object(s), and inter-RAT objects.” |  | 5.5.1 Introduction
E195 | Ericsson (HelkaLiina) | EN | 2 | None | ConcAgree | Done |  | missing procedural text related to quantity configuration. | Add procedure: 1> if the received measConfig includes the quantityConfig: 2> perform the quantity configuration procedure as specified in 5.5.2.8; |  | 5.5.2.1 General
M018 | MediaTek (Felix) | EN | 1 | None | Duplicate | Done | Same as E195 | The description about quantity configuration is missing | We suggest to add 1> if the received measConfig includes the quantityConfig: 2> perform the quantity configuration procedure as specified in 5.5.2.8; |  | 5.5.2.1 General
I613 | Intel-Seau Sian | E2 | 3 | R2-1811662 | ToDisc | ToDo | Discuss whether to add any such functionality but bear previous agreements (not to support measurement swapping and to rely on NW configuration instead) in mind. | In LTE, autonomous removal of measID is used for removing hanging measID after a reconfiguration, HO and re-establishment. Such procedure is also needed to be cleared in NR to remove any hanging measID linked to reportConfig where a serving cell is released. | Add a new section and other changes as in Contribution R2-1811662 | Rapporteur before #103: there was a RAN2 agreement not to introduce autonomous measIDs removal for NR | 5.5.2.2 Measurement identity removal
E197 | Ericsson (Icaro) | SA | 2 | R2-1809678 (include other CGI report related corrections) | ToDisc | ToDisc |  | In case report CGI is configured, T321 might be running when associated measObject is removed. | 3> stop the periodical reporting timer or timer T321, whichever is running, and reset the associated information (e.g. timeToTrigger) for this measId. |  | 5.5.2.4 Measurement object removal
H136 | Huawei (David) | EN | 2 | None | Agree | Done | Remove the fields from the list. | It is not clear to us why these fieds can't be reconfigured. |  |  | 5.5.2.5 Measurement object addition/modification
E198 | Icaro | EN | 2 | R2-1809778 | ToDisc | ToDisc | Discuss based on Tdoc | Addition of text related to timer-T321 | 4> stop the periodical reporting timer or timer T321, whichever one is running, and reset the associated information (e.g. timeToTrigger) for this measId; | Rapporteur noted Tdoc above impacts also other sections. | 5.5.2.5 Measurement object addition/modification
E206 | Ericsson (Oumer) | SA | 3 | R2-1810414, R2-1810415 | ConcAgree | Done |  | The procedure for handling FR1 gaps and per UE gaps in NR SA are missing | Described in a disc paper + draft CR (R2-1810414, R2-1810415) [Comments]: |  | 5.5.2.9 Measurement gap configuration
N104 | Nokia (Jing He) | S2 | 3 | None | PropAgree | Done |  | In RAN2-NR-AH1807 meeting, agreed CR (R2-1810848) remained one FFS about whether to add the note for gapFR2 configuration in future after checking current status of RAN4. RAN4 has agreed CR (R4-1809316) for TS38.133 in July meeting, which indicates “…the reference time for per-FR gap in FR2 is based on an FR2 serving cell”. So we propose to add NOTE1 “the SFN and subframe of a serving cell on FR2 frequency is used in the gap calculation”. | Add “NOTE 1: For gapFR2 configuration, the SFN and subframe of a serving cell on FR2 frequency is used in the gap calculation”. Remove “(SFN and subframe of SCG cells on FR2)”. |  | 5.5.2.9 Measurement gap configuration
M019 | MediaTek (Felix) | EN | 1 | None | ConcReject | NoChange | See no need to deviate from LTE, but Mediatek can discuss with Rapporteur. | In LTE, ASN.1 does not define MGRP so we refer 36.133 for MGRP value. In NR, we have IE mgrp clearly define the exactly value. We could use mgrp directly. | change to with T = MGRPmgrp/10 as defined in TS 38.133 [x]; |  | 5.5.2.9 Measurement gap configuration
M206 | MediaTek (Felix) | S2 | 2 | R2-1811310 | Duplicate | 15 |  | It is still unclear that what is the reference cell for gapFR2 calculation. | Add the note to clarify that FR2 serving cell is used for FR2 gap pattern calculation as proposed in R2-1811310. |  | 5.5.2.9 Measurement gap configuration
Z418 | ZTE(LiuJing) | EN | 2 | None | ConcAgree | Done | Although EN-DC change, considered as no BW issue (?). | Based on agreed CR(R2-1804392), the bracket "(" is in the wrong place. | Change the fomula into "SFN mod T = (FLOOR(Offset/10))mod T" |  | 5.5.2.10 Reference signal measurement timing configuration
H339 | Huawei (Nathan) | E2 | 1 | R2-18xxxxx | PropAgree | Done |  | The value range of SMTC offset given in 38.331 is 0~SMTC periodicity-1. As a result, FLOOR ((Offset/10) ) will be smaller than T, which equals to Periodicity/10. So the “mod T” in the first equation is meaningless and should be removed. | Remove “mod T”. |  | 5.5.2.10 Reference signal measurement timing configuration
Z419 | ZTE(LiuJing) | EN | 2 | None | ConcAgree | Done | See Z214 | Based on agreed CR(R2-1804392), the perioidicity can be configured as 5ms, so "CEIL()" is needed in this formula. | Change the formula into "T = CEIL(Periodicity/10)". |  | 5.5.2.10 Reference signal measurement timing configuration
E207 | Ericsson (Oumer) | SA | 3 | R2-1810414, R2-1810415 | ConcAgree | Done |  | The procedure for handling gap sharing for FR1 gaps and per UE gaps in NR SA is missing | Described in disc paper + draft CR (R2-1810414, R2-1810415) [Comments]: |  | 5.5.2.11 Measurement gap sharing configuration
H315 | Huawei (Nathan) | E2 | 1 | None | Duplicate | ToDo | Discuss based on one other related RIL marked as to be discussed | maxNrofRSIndexesToReport/maxNrofRsIndexesToReport names need to be aligned with the ASN.1. Changes to comport with ASN.1 coding standards are proposed in H312 and H313; the references to the fields in section 5.5 should be aligned. | Replace all instances with maxNrofRS-IndexesToReport (contingent on agreeing H312 and H313). | [Ericsson (Henning)] The effort and impact to product source code and L1 specs (for L1 parameters) is not justified. Let’s just accept that we are consistently inconsistent. | 5.5.3.1 General
H147 | Huawei (David) | EN | 2 | None | ToDisc | ToDisc | Huawei to provide TP to Rapporteur | The procedure refers to cellAccessRelatedInfoList , additional PLMN Identities, additional frequency band, which don't clearly match with something for NR (copy paste from LTE). | Remove the listed bullets, indicate exactly the fields that really exist in NR. | Rap-2: There are other ANR related correction that should be treated in the next meeting. | 5.5.3.1 General
E251 | Ericsson (Icaro) | SA | 3 | R2-1809687, R2-1809678 | ToDisc | ToDisc |  | Current text does not mention the need for autonomous gaps. |  |  | 5.5.3.1 General
E533 | Ericsson (Icaro) | E2 | 3 | R2-1812185 | ToDisc | ToDo | Discuss the usage of autonomous gaps. | The autonomous gaps to be used by the UE for CGI reporting is not captured | autonomous gaps are to be used for CGI reporting purposes | We have provided a discussion paper (R2-1812185), a CR (R2-1812188) and a DRAFT LS to RAN4 (R2-1812186). | 5.5.3.1 General
E096 | Ericsson (HelkaLiina) | EN | 2 | None | ConcAgree | Done | Rapporteur to insert formula. The formula exist in v15.2.1 (June 2018). | The formula is missing for some reason | Fn = (1-a)Fn-1 + Mn |  | 5.5.3.2 Layer 3 filtering
E097 | Ericsson (HelkaLiina) | EN | 2 | None | ConcAgree | Done |  | need to reference to the ‘k’ value linked to the measurement object and then in turn to the quantityConfig | , where ki is the filterCoefficient for the corresponding measurement quantity of the i:th QuantityConfigNR in quantityConfigNR-List, and i is indicated by quantityConfigIndex in MeasObjectNR. |  | 5.5.3.2 Layer 3 filtering
Z800 | ZTE(Eswar) | E2 | 2 | None | PropAgree2 | Done | Clarify as “above or equal to” | If the highest beam measurement quantity value equals the absThreshSS-BlocksConsolidation, then neither the “if clause” nor the “else clause” will include this beam measurement. (In the “if” the condition that is checked is whether the value is “below” and in the else only the beams that are “above” the threshold are averaged). So, this construct needs to be corrected.. | change “below” to “not above” | [Ericsson (Henning)] To avoid the negation, better say “below or equal to”. | 5.5.3.3 Derivation of cell measurement results
E098 | Ericsson (HelkaLiina) | EN | 2 | None | ConcAgree | Done |  | It would be better to re-phrase part of the sentence that mentions about how to perform averaging so that it is clear that the linear power scale values are used. | 3> derive each cell measurement quantity based on SS/PBCH block as the linear power scale average of the power values of the highest beam measurement quantity values above absThreshSS-BlocksConsolidation | Avearging mW, and not dBm? | 5.5.3.3 Derivation of cell measurement results
Z801 | ZTE(Eswar) | E2 | 2 | None | PropAgree2 | Done | Clarify as “below or equal to” | similar issue as Z800 (i.e. the current construction doesn’t catch the condition when the highest beam measurement quantity is equal to the threshold value). | change “below” to “not above” | [Ericsson (Henning)] To avoid the negation, better say “below or equal to”. | 5.5.3.3 Derivation of cell measurement results
E099 | Ericsson (HelkaLiina) | EN | 2 | None | ConcAgree | Done | Could consider to clarify further what is meant by “linear” in “linear power scale”. | It would be better to re-phrase part of the sentence that mentions about how to perform averaging so that it is clear that the linear power scale values are used. | 3> derive each cell measurement quantity based on CSI-RS as the linear power scale average of the power values of the highest beam measurement quantity values above absThreshSS-BlocksConsolidation | Rapporteur: Avearging mW, and not dBm? | 5.5.3.3 Derivation of cell measurement results
N094 | Nokia (Tero) | SA | 3 | R2-1809599 (Ericsson) | ConcAgree | Done | Discuss based on R2-1809599 (Ericsson) | The measurement report triggering for inter-RAT EUTRAN measurements is missing entirely (as is the ASN.1 parts). | A contribution is needed to capture these parts. | Rap-2: Agreed CR from Montreal implemented R2-1810848 | 5.5.4 Measurement report triggering
I654 | Intel (Candy) | E2 | 3 | R2-1811665, R2-1811666 | ToDisc | ToDo |  | Base on last meeting agreement on A4 and A5, from the event is clear now. Neigbour does not include serving. This sentence is incorrect. | remove “consider any serving cell associated with the other measObjectNR to be a neighbouring cell as well;” and replaced by “consider both serving and neighbours cells for this event.”. Will submit Tdoc | MediaTek (Felix): We think this sentence can be removed but event A3 should also be modified as event A5. A CR R2-1811311 is provided. | 5.5.4.1 General
E253 | Ericsson (Icaro) | EN | 1 | R2-1809678 (CR on CGI reporting corrections) | ConcAgree | Done |  | Complete handling of CGI reporting is missing. | 2> if reportType is set to reportCGI; 3> if the UE acquired the information needed to set all fields of cgi-Info for the requested cell; or 3> if the UE detects that the requested NR cell is not transmitting SIB1 (see TS 38.213 [13], section 13): 4> stop timer T321; 4> include a measurement reporting entry within the VarMeasReportList for this measId; 4> set the numberOfReportsSent defined within the VarMeasReportList for this measId to 0; 4> initiate the measurement reporting procedure, as specified in 5.5.5; 2> upon the expiry of T321 for this measId: 3> include a measurement reporting entry within the VarMeasReportList for this measId; 3> set the numberOfReportsSent defined within the VarMeasReportList for this measId to 0; 3> initiate the measurement reporting procedure, as specified in 5.5.5; |  | 5.5.4.1 General
H212 | Huawei (Nathan) | S2 | 1 | None | ToDisc | ToDo | Not agree with proposal. | This should refer to the mandatory present fields of cgi-Info, not all fields | Align with section 5.5.5.1 by referring to “the mandatory present fields of cgi-Info” | [Rapporteur ASN1 SA]: Here we set the conditions to stop the T321 timer. Hence, Ue needs also to acquire optional fields, if available in SIB1. Here is the LTE text: 2> if the purpose is included and set to reportCGI and if the UE acquired the information needed to set all fields of cgi-Info for the requested cell: | 5.5.4.1 General
E101 | Ericsson (HelkaLiina) | EN | 1 | None | ConcAgree | Done | Change is considered to not have any BW issue. | There is a reference to the ‘associated frequency’ instead of the ‘associated measurement object’ | 3> consider any neighbouring cell detected on the associated frequency measurement object which has a physical cell identity matching the value of the cellForWhichToReportCGI to be applicable; |  | 5.5.4.1 General
E252 | Ericsson (Icaro) | EN | 1 | R2-1809678 (CR on CGI reporting corrections) | ToDisc | ToDisc |  | This text should be moved up, together with other procedures to define applicable cells. | 2> if the corresponding reportConfig includes a reportType set to reportCGI: 3> consider a neighboring cell detected on the associated measObject which has a physical cell identity matching the value of the cellForWhichToReportCGI included in the corresponding reportConfig within the VarMeasConfig to be applicable; |  | 5.5.4.1 General
N111 | Nokia (Jedrzej) | S2 | 2 | R2-18xxxxx | ToDisc | ToDo |  | this text is probably a copy/paste from LTE, where it was preceded with a condition “if usePScell is configured…”. Here we do not have this field and it is of course incorrect to “always use PScell for Mp, Ofp and Ocp” | “PScell” should be changed to “SpCell”. Alternatively – the usePScell or similar parameter shall be added and a condition should precede the highlighted part. |  | 5.5.4.4 Event A3 (Neighbour becomes offset better than SpCell)
N111 | Nokia (Jedrzej) | S2 | 2 | R2-18xxxxx | PropAgree2 | Done | Change to SpCell (also to align with the heading of the section) | this text is probably a copy/paste from LTE, where it was preceded with a condition “if usePScell is configured…”. Here we do not have this field and it is of course incorrect to “always use PScell for Mp” | “PScell” should be changed to “SpCell”. Alternatively – the usePScell or similar parameter shall be added and a condition should precede the highlighted part. |  | 5.5.4.6 Event A5 (SpCell becomes worse than threshold1 and neighbour/SCell becomes better than threshold2)
E547 | Ericsson (Icaro) | E2 | 3 | None | PropAgree | Done |  | Sorting of results is missing for periodic reporting. | We add procedure text for that as previously agreed (RSRP if available, else RSRP, else SINR). 3> if the reportType is set to periodical: 4> if a single reporting quantity is set to TRUE in reportQuantityRsIndexes; 5> consider the configured single quantity as the sorting quantity; 4> else: 5> if rsrp is set to TRUE; 6> consider RSRP as the sorting quantity; 5> else: 6> consider RSRQ as the sorting quantity; |  | 5.5.5.1 General
E254 | Ericsson (Icaro) | SA | 1 | R2-1809678 (CR on CGI reporting corrections) | ConcAgree | Done | Seems not related to EN | The reporting part does not need to refer to exact field names, especially considering these might not be stable yet. | 3> if the reportType is set to reportCGI: 4> if the cell indicated by cellForWhichToReportCGI is a NR cell: 5> if the UE has acquired the mandatory present fields of the cgi-Info for the cell indicated by cellForWhichToReportCGI in the associated reportConfig: 6> include the global cell identity, tracking area code and RAN area code of the cell indicated by the cellForWhichToReportCGI; 6> include the list of additional PLMN Identities, if multiple PLMN identities are broadcast in the concerned cell; 6> include the list of frequency bands, if multiple frequency bands are broadcast in the concerned cell; 5> else if the requested cell is not broadcasting SIB1: 6> include the noSIB1 indication; |  | 5.5.5.1 General
M213 | MediaTek (Felix) | S2 | 1 | None | PropAgree2 | Done |  | LocationMeasurementIndication IE does not contain start or stop fields anymore. Field measurementIndication is defined as SetupRelease IE. | Modify the text according to the IE: “set the measurementIndication to setup LocationMeasurementInfo” |  | 5.5.6.3 Actions related to transmission of LocationMeasurementIndication message
M214 | MediaTek (Felix) | S2 | 1 | None | PropAgree2 | Done |  | Similar to M213. LocationMeasurementIndication IE does not contain start or stop fields anymore. Field measurementIndication is defined as SetupRelease IE. | Modify the text according to the IE. “set the measurementIndication to release” |  | 5.5.6.3 Actions related to transmission of LocationMeasurementIndication message
I869 | Intel (Kyeongin) | S2 | 2 | None | PropAgree2 | Done | Implement the parts that were missing. Change figure to MSC-Generator type; Omit the changes to 5.6.1.5 since that was set to void in the meantime. | agreed R2-1809171 is not implemented. | Implement the changes agreed in R2-1809171. | [Ericsson (Henning)] Yes, we had missed this one. Sorry. Most parts (in section 6) had been added in the meantime based on earlier RIL comments. Some adjustments are needed to the CR since FeatureSets were introduced. The section on processing combinations was agreed to be removed recently. | 5.6.1.1 General
H301 | Huawei (Nathan) | S2 | 2 | R2-18xxxxx | PropAgree2 | ToDo | Clarify the “filtering” for MR-DC, i.e., for E-UTRA bands. | The FeatureSetCombination in NR capability container may contain the FeatureSetCombination used for MR-DC, NR SA or both. The actual content would depend on the requested RAT type. This should be clarified in the spec. | Replace the voided section with one describing the use of FeatureSetCombination; see associated tdoc. | [Ericsson (Henning)] We agree that the current text is only for NR. It does not explain how to handle the EUTRA-related filters for MR-DC. | 5.6.1.4 Compilation of band combinations supported by the UE
Q011 | Qualcomm-Keiichi Kubota | SA | 1 | None | ConcAgree | Done | Subclause set to void. | The procedural subclause 5.6.1.5 for baseband processing combinations is no longer necessary | Delete the subclause. |  | 5.6.1.5 VoidCompilation of baseband processing combinations supported by the UE
I203 | Intel | SA | 1 | None | ConcAgree | Done |  | in the figure, “network” shall be used instead of “NG-RAN” | in the figure, change “NR-RAN” to “network” |  | 5.7.1.1 General
I204 | Intel | SA | 1 | None | ConcAgree | Done |  | In the spec, some places, NR-RAN is used (system information), some places NG-RAN is used. Some places, network is used. It would be good to align the term used in the spec. network should be used. | Use the term “network” to replace “NR-RAN”, “NG-RAN” in the whole specification. |  | 5.7.1.2 Initiation
I201 | Intel | SA | 1 | None | ConcAgree | Done | Also related to other RILs | Aligned terminology e.g. the field dedicatedInfoType should be named as dedicatedInfoNAS, and it is checked whether it is present | **** TEXT PROPOSAL #1 - START **** Upon receiving DLInformationTransfer message, the UE shall: 1> if the dedicatedInfoType dedicatedInfoNAS is present set to DedicatedInfoNAS: 2> forward the dedicatedInfoNAS to upper layers. **** TEXT PROPOSAL #1 - END **** **** TEXT PROPOSAL #2 - START **** DLInformationTransfer-IEs ::= SEQUENCE { dedicatedInfoTypededicatedInfoNAS DedicatedInfoNAS OPTIONAL, lateNonCriticalExtension OCTET STRING OPTIONAL, nonCriticalExtension SEQUENCE {} OPTIONAL } **** TEXT PROPOSAL #2 - END **** |  | 5.7.1.3 Reception of the DLInformationTransfer by the UE
N037 | Nokia (Tero) | SA | 2 | None | ConcAgree | Done | Implemented, but with new field name. | This sentence makes no sense: The field is either present or not present, not set to another type. Hence, this needs to be clarified. | Suggest the following: “1> If the dedicatedInfoType is present: 2> forward the dedicatedInfoType to the NAS”. Note that this also links to N036, where the name of the field is proposed to be changed, and to N038 which has similar ambiguities for UL NAS message transfer. |  | 5.7.1.3 Reception of the DLInformationTransfer by the UE
C098 | CATT (Jing) | SA | 1 | None | ConcAgree | Done |  | wrong figure | a UL information transfer figure is needed |  | 5.7.2.1 General
I202 | Intel | SA | 1 | None | ConcAgree | Done |  | Aligned terminology used on the procedural text and the field used in the ASN.1 | **** TEXT PROPOSAL - START **** 5.7.2.3 Actions related to transmission of ULInformationTransfer message The UE shall set the contents of the ULInformationTransfer message as follows: 1> if the upper layer provides NAS PDU there is a need to transfer NAS information: 2> set the dedicatedInfoNASType to dedicatedInfoNAS include the information received from upper layers; 1> submit the ULInformationTransfer message to lower layers for transmission, upon which the procedure ends; **** TEXT PROPOSAL - END **** |  | Actions related to transmission of ULInformationTransfer message
N038 | Nokia (Tero) | SA | 2 | None | ConcReject | NoChange | Introduce text proposed in I202. | This sentence makes no sense: A field has a type, and you don’t set it to the type. what is needed here is the UE sets the contents based on the the content from NAS. | Proposed wording: “2> include the NAS information within dedicatedInfoType” Note that this relates to N036 and N037. |  | Actions related to transmission of ULInformationTransfer message
G303 | Google (Frank Wu) | E2 | 2 | None | ToDisc | ToDo |  | If the UE detects the integrity check failure on SN-terminated DRBs, the integrity protection on the SN-terminated DRBs may have been broken. However, the UE still transmits or receives data of the SN-terminated DRBs via MCG. | Add the following: 1> suspend SCG transmission for all SRBs and DRBs 1> if the UE initiates the procedure due to the integrity check failure indication from SCG lower layers: 2> suspend all SN terminated DRBs, if configured; |  | 5.7.3.2 Initiation
Q001 | Qualcomm-Keiichi Kubota | SA | 1 | None | ToDisc | ToDisc | Tend to agree. CondM never happened (but can be considered for future) | CondC and CondM are not used in the spec but only Cond is used. | Remove CondC and CondM definitions and put the Cond + definition instead. |  | 6.1.2 Need codes and conditions for optional downlink fields
C070 | CATT (Haiyang) | SA | 1 | None | ConcAgree | Done | Implemented | the BCCH is the logical channel, DL-SCH and BCH both are transport channels | The BCCH-DL-SCH-Message class is the set of RRC messages that may be sent from the network to the UE via BCH on the DL-SCH on the BCCH logical channel |  | – BCCH-DL-SCH-Message
Z450 | ZTE(Eswar) | SA | 3 | None | ConcAgree | Done |  | Message “UECapabilityEnquiry” is missing in the ASN.1 | Add UECapabilityEnquiry in DL-DCCH-MessageType and define the UECapabilityEnquiry message |  | – DL-DCCH-Message
C251 | CATT (Jing) | S2 | 1 | None | PropAgree | Done |  | in order to distinguish with the CCCH1, the size of the CCCH RRC message should be indicated explicitly | The UL-CCCH-Message class is the set of 48bit RRC messages that may be sent from the UE to the Network on the uplink CCCH logical channel |  | – UL-CCCH-Message
I301 | Intel | SA | 1 | None | ConcReject | NoChange | Now actually none left. | we could still keep one spare since anyway 1 spare is left | keep one spare |  | – UL-CCCH-Message
Z451 | ZTE(Eswar) | SA | 3 | None | ConcAgree | Done |  | Message “UECapabilityInformation” is missing in the ASN.1 | Add the UECapabilityInformation in the UL-DCCH-MessageType and define the UECapabilityInformation message. |  | – UL-DCCH-Message
I302 | Intel | SA | 1 | None | PropAgree | Done | Need to be sorted out | Do we have non-3GPP dedicated information? | Prefer to remove “or non-3GPP dedicated information” for now |  | – DLInformationTransfer
I306 | Intel | SA | 2 | None | ConcAgree | Done |  | in LTE, we have CDMA and 3GPP, that’s why we used dedicatedInfoType to indicate which NAS it is. So far we only have 3GPP NAS, the field name should be changed accordingly to dedicatedInfoNAS. Comment related to I201 | change “dedicatedInfoType” to “dedicatedInfoNAS” |  | – DLInformationTransfer
I322 | Intel | SA | 2 | None | ConcAgree | Done | Add “Need N” | DedicatedInfoNAS is the only IE in DLInformation, why it is optional? For future proof? If yes, Need code should be Need N, i.e. one shot information. | Either make it mandatory, or add Need Code, Need N |  | – DLInformationTransfer
N036 | Nokia (Tero) | SA | 2 | None | ConcAgree | ToDo | related also to other RILs. [Rap-AfterMeeting] Could still rename IE DedicatedInfoNAS to DedicatedNAS-Message. | Naming should be aligned with RRCReconfiguration, which currently uses dedicatedNAS-MessageList. | Use dedicatedNAS-Message here and in other places where DedicatedInfoNAS is used. Could simpyl also rename the DedicatedInfoNAS to DedicatedNAS-Message for simplicity. Note that this relates also to N037 and N038. |  | – DLInformationTransfer
J022 | Sharp (Shohei) | E2 | 2 | None | PropReject | NoChange | Rejected by originating company (Sharp). | Current total number of bits of MIB is 23 while it is supposed to be 24 | Replace spare bit size from 1 to 2 |  | – MIB
E519 | Ericsson (Jens) | E2 | 1 | None | PropAgree | Done | [Rapporteur ASN1 SA]: Implemented as proposed. | Update of cellBarred field description | The current description does not map so well to 38.304, where the descriptions are based on whether a cell is barred or not. The description of cellBarred in 36.331 seems more suitable and it is proposed to change the description here accordingly: “Indicates whether the cell allows UEs to camp on this cell, as specifiedbarred means the cell is barred, as defined in TS 38.304 [20].” |  | – MIB
E509 | Ericsson (Henning) | E2 | 2 | None | PropAgree2 | Done | Correct as suggested (add references to UL and DL sections as suggested by QC) | The field descriptions for “dmrs-TypeA-Position” indicate that it is applicable for DL DMRS but in fact 38.211 uses the same field/value also for UL. | Remove “DL”. | This is the same change as in E504 (ServingCellConfigCommon) which should be handled in the same way. | – MIB
E146 | Ericsson (Janne) | SA | 1 | None | ConcAgree | Done | Implemented | In R1-1807955, the parameter name is changed to dmrs-TypeA-Position. It is also not used in section 7.4.1.1.1, but rather in sections 6.4.1.1.3, 6.4.1.1.3, 7.3.2.2, 7.4.1.1.2 and 7.4.1.1.2. | Since L1 specification refers to the explicit RRC parameter, it’s proposed to replace the whole sentence with a reference to just the specification (e.g. "See 38.211 [16]") |  | – MIB
H342 | Huawei (Brian) | S2 | 1 | None | PropAgree | Done | [Rapporteur ASN1 SA]: Implemented as proposed. | The description for intraFreqReselection in MIB is "Controls cell reselection to intra-frequency cells when the highest ranked cell is barred, or treated as barred by the UE, as specified in TS 38.304 [20}". However, according to TS 38.304, the flag intraFreqReselection is not only applied to cell reselection but is also applied to cell selection. Therefore, the description is not accurate. | “Controls cell selection/reselection to intra-frequency cells when the highest ranked cell is barred, or treated as barred by the UE, as specified in TS 38.304 [20]" |  | – MIB
E147 | Ericsson (Janne) | SA | 1 | None | ConcAgree | Done | Implemented | In R1-1807957, the parameter is renamed to searchSpace-SIB1. It is also used in sections 10.1 and 13 instead of section 4.1 | Replace the sentence with a reference to 38.213 only (note that the refence to section 13 is correct at the very end of the field description). |  | – MIB
T301 | ITRI (Ching-Wen) | E2 | 1 | None | PropAgree | Done |  | “a bandwidth for PDCCH/SIB” is neither correct nor clear, especially for SIB. “Determines a common CORESET, a common serarch space, and necessary PDCCH parameters” is enough. | Delete “a bandwidth for PDCCH/SIB,”. |  | – MIB
H246 | Huawei (Brian) | S2 | 1 | None | PropAgree | Done | [Rapporteur ASN1 SA]: Implemented according to proposal but with change from “…SSB…” to “…beam…” since it is not the SSB that provides the SIB1. | Inaccurate field description for ssb-SubcarrierOffset | Revise "This field may indicate that this cell does not provide SIB1” to “This field may indicate that this SSB does not provide SIB1” |  | – MIB
Q155 | Qualcomm-Keiichi Kubota | S2 | 3 | None | PropReject | ToDo |  | nas-SecurityParamFromNR is missing in MobilityFromNRCommand message. To perform NR to eNB connected to EPC inter-system inter-RAT HO, RAN needs to provide the NAS security parameters in the MobilityFromNRCommand message if the target system is EPS. The NAS security parameters need to be provided to the UE to derive KASME, which is used to derive KeNB used at the target eNB. | The following change should be applied: MobilityFromNRCommand-IEs ::= SEQUENCE { targetRAT-Type ENUMERATED {eutra, spare2, spare1, ...}, targetRAT-MessageContainer OCTET STRING, lateNonCriticalExtension OCTET STRING OPTIONAL, nonCriticalExtension MobilityFromNRCommand-vxyz-IEs SEQUENCE {} OPTIONAL } MobilityFromNRCommand-vxyz-IEs ::= SEQUENCE { nas-SecurityParamFromNR OCTET STRING (SIZE (1)) OPTIONAL, -- Cond EUTRA-EPC nonCriticalExtension SEQUENCE { } OPTIONAL } Conditional presence Explanation  EUTRA-EPC The field is mandatory present if the targetRAT-Type is set to "eutra" and the target CN type is EPC; otherwise the field is not present  [Comments]: Thisi s already part of SecdurityCnfig-HO-r15 in 36.331 | Thisi s already part of SecdurityCnfig-HO-r15 in 36.331 | – MeasurementReport
C252 | CATT (Jing) | S2 | 2 | None | PropAgree2 | Done |  | 4 values should be listed to algin with 2n. | targetRAT-Type ENUMERATED { eutra, spare3, spare2, spare1, ...}, [Comments]: |  | – MeasurementReport
C253 | CATT (Jing) | S2 | 2 | None | PropReject |  |  | Only pagingReconrdList is in paging message, so it should be mandatory. | pagingRecordList PagingRecordList OPTIONAL, -- Need N [Comments]: [Rapporteur] For future extensions, it is better to have this optional so there is no need to have a new message | [Rapporteur] For future extensions, it is better to have this optional so there is no need to have a new message | – Paging
E131 | Ericsson (Janne) | SA | 1 | None | ConcAgree | Done | Implemented | The Editor’s note and FFS on truncated UE ID can be removed considering the agreement at RAN2#102 not to support truncated UE ID in Release-15 | Delete the editor's note. |  | – Paging
E149 | Ericsson (Janne) | SA | 1 | None | Agreed | Done | Remove Editor’s Note based on decision on R2-1809697. Implemented. | The access control discussion has concluded, and UAC is included in SIB1. Since SIB1 is always read when system information changes, there should be no need to indicate immediate acquisition of any other SIB than ETWS/CMAS. | Remove Editor’s Note. |  | – Paging
E132 | Ericsson (Janne) | SA | 1 | None | ConcAgree | Done | Implemented | FFS on the applicability of systemInfoModification needs to be resolved. | Since the systemInfoModification does not apply to ETWS/CMAS SIBs, the FFS can be replaced with SIB6, SIB7 and SIB8 (containing ETWS primary and secondary notification and CMAS notification). Could be discussed whether SIB9, which contains information related to GPS/UTC/local time and is therefore constantly changed, should also be excluded (in 36.331, SIB16 is not listed as excluded). | [Rapporteur] Included SIB9 also in the list of excluded SIBs. | – Paging
S069 | Samsung (Seungri) | S2 | 2 | None | PropReject |  |  | RadioBearerConfig and masterCellGroup are missing in RRCReestablishment. | DRBs can be resumed with the reception of reestablishment message by the UE since the reestablishment message is integrity protected. Add RadioBearerConfig and masterCellGroup in RRCReestablishment as mandatory (FFS optionality with Need code M). | [Samsung (Seungri)] Same issue with [C242] but different opinion. | – RRCReestablishment
I310 | Intel | SA | 3 | R2-1809791? | AgreeAH | Done | See Comments below | It is related to R2-1809791. NCC only is not sufficient to resume SRB1. We also need to add radioBearerConfig and masterCellGroup are introduced in RRCReestablishment for purposes of reconfiguring SRB1. In addition, drb-ROHC and measurement can also be used for reestablishment if DRB can be resumed together. | add radioBearerConfig and masterCellGroup in reestablishment message; | Rap-2: See AH agreement based on R2-R2-1810930: 2: SRB1 reconfiguration is not provided in reestablishment message Hence, we consider this as resolved. | – RRCReestablishment
I307 | Intel | SA | 2 | None | Duplicate | NoChange | Related to E022 | Agree E022, This should be one short configuration, Need N is applied. In addition, condition should be added | add condition as (it is also related to R2-1809791 whether full configuration is needed for resume/reestablishment) FullConfig This field is optionally present, need N, in case of handover within NR or upon the first reconfiguration after RRC connection re-establishment; otherwise the field is not present.   |  | – RRCReconfiguration
E022 | Ericsson (Oumer) | SA | 2 | None | ConcAgree | Done | Related to I307 | Fullconfig is currently optional, but there is no description what to do if it is absent | Add Need code “Need N” |  | – RRCReconfiguration
I805 | Intel (Sudeep) | S2 | 2 | None | ToDisc | ToDo |  | It has been agreed that Full config can be used after re-establishment and Resume. And also during intra-NR HO. | Add Condition as follows: FullConfig: It is optionally present, Need N, during intra-NR HO and also in first reconfiguration after reestablishment. It is not present otherwise. | Ericsson: It should be confirmed that HO (reconfiguration with sync) is needed for fullConfig. | – RRCReconfiguration
H200 | Huawei (Nathan) | S2 | 2 | None | PropAgree2 | Done |  | Missing need code for dedicatedSIB1-Delivery | Need N | [Ericsson (Henning)] We agree that “N” properly reflects that the UE feeds this information into the regular SI-update mechanism and forgets about it in the context of the dedicated RRC configuration? | – RRCReconfiguration
H201 | Huawei (Nathan) | S2 | 2 | None | PropAgree2 | Done |  | Missing need code for dedicatedSystemInformationDelivery | Need N | [Ericsson (Henning)] See H200 | – RRCReconfiguration
S038 | Samsung User (Himke) | S2 | 3 | None | ToDisc | ToDo | Discuss relation between SIBs in containers and ServingCellConfigCommon | We think some clarifications are required regarding how to use servingCellConfigCommon in conjunction with SIB1, regading which fields and which messages to use to transfer SI upon HO i.e. RRCReconfiguration used to change PCell, first subsequent RRCReconfiguration or mix, regarding further signalling details e.g. delta signalling, consistency servingCellConfigCommon and SIB1 and regarding Inter-node signalling aspects. We plan to bring a contribution |  |  | – RRCReconfiguration
C071 | CATT (Haiyang) | SA | 2 | None | ConcAgree | Done | Implemented | the IEs for system information update is not captured. | Copy the TP in R2-1809118 from last meeting RRCReconfiguration-vxx-IEs ::= SEQUENCE { masterCellGroup OCTET STRING (CONTAINING CellGroupConfig) OPTIONAL, -- Need M fullConfig ENUMERATED {true} OPTIONAL, dedicatedNAS-MessageList SEQUENCE (SIZE(1..maxDRB)) OF DedicatedInfoNAS OPTIONAL, -- Cond nonHO dedicatedSIB1-Delivery OCTET STRING (CONTAINING SIB1) OPTIONAL, dedicatedSystemInformationDelivery OCTET STRING (CONTAINING SystemInformation) OPTIONAL, nonCriticalExtension SEQUENCE {} OPTIONAL } | [Intel] agree with CATT | – RRCReconfiguration
C250 | CATT (Jing) | S2 | 3 | R2-1811805, R2-1811806 | ToDisc | ToDo |  | According to TS 33.501, the IE keySetChangeIndicator and nextHopChainingCount should be mandatory. We will provide a discussion for detail. | We will provide a CR. | Rapporteur: If in future KeyRefresh (NR-NR DC, NE-DC) would be used .e.g for Secondaykey, then keySetChangeINdicator would not be needed. Also the same IE is used in inter-RAT HO. So it is good to discuss these aspects. Note that E526 and E529 is related | – RRCReconfiguration
S078 | Samsung (Himke) | S2 | 2 | None | ToDisc | ToDo | Discuss based on Tdoc... or leave it for rapporteur to implement suggestions from that TDoc | We think there is no clear and consistent terminology to denote procedures and scenario's (e.g. change of Pcell) and think this needs to be improved. We will bring a Tdoc. This will mainly clarify conditions (and hence may be regarded as not the most urgent) |  |  | – RRCReconfiguration
D123 | DOCOMO (Min) | S2 | 1 | None | PropAgree2 | Done |  | Wrong parameter name | Change to n2ModeNAS-Container |  | – RRCReconfiguration
E529 | Ericsson (Oumer) | S2 | 2 | R2- 1811564 | ToDisc | ToDo |  | The condition for keyRefresh is the same as for the parameter keySetChangeIndicator, namely “If ReconfigurationWithSync is included, this field is optionally present, need N, otherwise the field is absent. The field is not included during inter-system handover”. However, the keyRefresh also include parameters for inter-system handover which makes the condition erroneous. | Update the condtional presence of keyRefresh. |  | – RRCReconfiguration
E526 | Ericsson (Oumer) | S2 | 2 | R2- 1811563 None | ToDisc | ToDo |  | The NCC parameter is made optional Need M in keyRefresh. However, for inter-system handover the parameter should not be included. In that case, the store value should be released | Update field description that if handover is inter-system, the NCC is optional Need R. | This is related to RIL E525 | – RRCReconfiguration
I806 | Intel (Sudeep) | S2 | 2 | None | PropAgree | ToDo | Implement proposal if also I805 is agreed | If comment I805 is accepted, this FFS can be deleted. | Delete Ed node and FFS (if I805) has been accepted. |  | – RRCReconfiguration
Q004 | Qualcomm-Keiichi Kubota | EN | 3 | R2-1810511 | ConcAgree | Done | UL Direct Current was added based on agreed TDocs... but has no impact here. | UL DC location is missing (See R1-1807910 for more details). | apply the changes proposed by R2-1810511 |  | – RRCReconfigurationComplete
R002 | Rapporteur | E2 | 1 | None | PropAgree2 | Done |  | Note on implementation of this CR: Reformulated first sentence to reflect what the field really includes. Omitted the last sentence since the order of entries per cell and BWP does not matter since now the IDs are included. If any specific order would be required, there should be procedural text since it is an UL message. |  |  | – RRCReconfigurationComplete
M022 | MediaTek (Felix) | SA | 1 | None | ConcAgree | Done |  | Base on the agreement in RAN2#101bis “The value range of waitTime (not extendedWaitTime) in RRC Reject message as defined in LTE is used as baseline for SA NR (i.e. 1 to 16s)” We assume that the FFS could be removed. | Remove the FFS | [Intel] Agree with MTK. | – RRCReject
I323 | Intel | SA | 2 | None | ConcAgree | Done | Implemented | It would be good to make it optional now in case we add a longer wait timer in the future. But make is “mandatory” in the description | change it to Optional, Need N; and clarify the waitTime shall be configured for resume/initial setup. |  | – RRCReject
H202 | Huawei (Nathan) | S2 | 2 | None | Duplicate | ToDo |  | In implementation of issue I323, the mandatory inclusion of waitTime for resume/initial setup is missing. | Add to field description “The field is included in case of resume or initial setup”, or consider adding a conditional table. |  | – RRCReject
S074 | Samsung (Himke) | S2 | 3 | None | ToDisc | ToDo | Discuss whether optimize by providing SI upon Release. | We think that pre-provision of SI should be supported (in particular to provide cell reselection related SI prior/ upon transition to SI). We will bring a Tdoc on this | Introduce transfer of SIB1 and SI for multiple cells and a UE capability |  | – RRCRelease
I807 | Intel (Sudeep) | S2 | 2 | None | PropAgree | Done |  | Reselection priorities are not retained from one Release messages to the next Release message. They are cleared by procedural text when UE changes state. Hence Need R seems to be the most appropriate. | Change Need code to R. | [Rapporteur ASN1 SA] The proposal seems consistent with procedure text. Solution also requires a change to timer values to be need R and adjust procedure text in release procedure to cover the 2-step RNAU (implemented). | – RRCRelease
I320 | Intel | SA | 2 | None | ConcAgree | Done |  | suspendConfig is not one short configuration. Need N shall be changed to Need R. We discussed this in R2-1809771 | change Need N to Need R |  | – RRCRelease
M023 | MediaTek (Felix) | SA | 2 | None | ConcAgree | Done |  | The IE deprioritisationReq should not be mandatory. In LTE, it is optional with Need ON (in reject message). Follow the same principle, it should be optional with need N in NR. | Change to optional with need code Need N | [Intel] agree with MTK, it should be optional. | – RRCRelease
Q128 | Qualcomm-Peng Cheng | S2 | 3 | R2-1811080 | ToDisc | ToDo | Discuss whether we need to specify UE behaviour when SCS and SMTC are not provided (as these are optional). | First, RAN2 agreed the RRCrelease change of CR R2-1810261 (i.e. modify IE nr to NR-Config with frequency and SMCT) in Montreal, but it seems not to be implemented: R2-1810261 [N16] 38.331: SMTC corrections to SIB3, SIB4 and RRC Release Nokia, Nokia Shanghai Bell discussion Rel-15 NR_newRAT-Core => "Applicable for intra- and inter-frequency measurements" removed from field description in the RRCRelease. => Changes related to SIB3/4 are not agreed => Agreed to be included in the rapporteur CR for SA Secondly, just frequency and SMTC are not sufficient. But according to RAN4 LS (R4-1809547), the SCS of SSB of redirected NR cell should also be added to provide the needed information for UE to search for the SSB of target cell. So, IE nr should be modified to a SEQUENCE structure including frequency, SCS of SSB and SMTC of target NR cell. Furthermore, RAN4 LS (R4-1809547) suggested SCS of SSB and SMTC were optional, but it didn’t indicate when such IEs can be absent and the corresponding UE behavior if such IEs are absent. So we think the UE behavior when such IEs are absent is not clear. | To resolve the above issue, Qualcomm will submit a contribution R2-1811080 for Q128. Q129 and Q130. | [Rapporteur ASN1 SA] Proposal was implemented, including RAN4 input. To be discuss if we need to specify UE behaviour for absent SMTC and/or SCS. IT could be assumed the UE implementation performs same as it does in IDLE/INACTIVE. | – RRCRelease
N016 | Nokia (Jedrzej) | SA | 2 | R2-1810261, R2-1811287 | ToDisc | ToDisc |  | will be insufficient for such redirection. Likely the SSB configuration would have to be provided as well. | Introduce changes as outlined in R2-1810261 (new IE, comprising both nr ARFCN value and SMTC). | MediaTek (Felix): RAN4 has ARFCN-ValueNR informed RAN2 that some of the SSB-related assistance information are missing for RRC Connection release with redirection to a NR frequency (in LS R4-1809547). We should add the SCS and SMTC according to the suggestion. CR R2-1811287 is provided. | – RRCRelease
G201 | Google (Frank Wu) | S2 | 3 | None | ToDisc | ToDo | Discuss whether a cell list needs to be introduced in redirection information for EUTRAN. | In IMS/emergency fallback cases ARFCN-ValueEUTRA will not be sufficient for the UE to quickly find an E-UTRA cell. Cell information list can be provided to the UE as in LTE. | Introdcue a new IE CellInfoEUTRA which provides a list of E-UTRA cells for the UE to quickly find an E-UTRA cell. |  | – RRCRelease
H210 | Huawei (Nathan) | SA | 1 | None | PropAgree | Done | Implemented | Hyphenation and capitalisation errors in SuspendConfig | shortI-RNTI-value should be shortI-RNTI-Value; ran-pagingCycle should be ran-PagingCycle; periodic-RNAU-timer should be periodicRNAU-Timer. Flagged as an issue rather than editorial since it affects compiled ASN.1. |  | – RRCRelease
I325 | Intel | SA | 2 | None | Agree | Done | Change field name in SuspendConfig to i-RNTI. | So far some parts, i-RNTI is used, some parts resumeid is used. We believe i-RNTI is the right nane since the configuration is I-RNTI-Value. Replace field name with i-RNTI, here and everywhere except msg 3 | Replace field name with i-RNTI, here and everywhere except msg 3 | Rap-2: Taking into account agreements on two I-RNTIs provided in suspendConfig. | – RRCRelease
I758 | Intel-Yi | S2 | 1 | None | PropAgree | Done | IE names are I-RNTI-Value and ShortI-RNTI-Value. Fields are called fullI-RNTI and shortI-RNTI. | In the procedure, only shortI-RNTI without -value | delete “-value” in all occurances |  | – RRCRelease
I767 | Intel-Yi | S2 | 3 | R2-1811649 | ToDisc | ToDo | Confirm the proposed values. In particular, discuss whether an infinity value is included. | the value for RNA configuration is still FFS | To confirm the value of paging cycle/periodic RNAU timer. |  | – RRCRelease
G202 | Google (Frank Wu) | S2 | 2 | None | Duplicate | ToDo |  | Specify a value range for ran-pagingCycle | Use the same values as we agreed in RAN2 agreed LTE RRC light connecton CR in R2-1702421. |  | – RRCRelease
I309 | Intel | SA | 3 | None | AgreeAH | Done |  | Related to I037 in R2-1809771. To support delta signalling, the field should be optional, Need M; | change the field to be optional, Need M | We agree with the suggestion. We think that this is also valid for other fields in SuspendConfig. Contribution provided in R2-1809705 and CR in R2-1809706. | – RRCRelease
I326 | Intel | SA | 2 | None | Agree | Done | Remove the IE PagingCycle and define the field in line. Can be revisied if exactly the same values as the CN paging are defined. | PagingCycle ::= ENUMERATED{ffsTypeAndValue is only used for RAN paging cycle, we do not need to define separate IE for it. definition can be inline | Deleted PagingCycle ::= ENUMERATED{ffsTypeAndValue , change ran-pagingCycle ENUMERATED{ffsTypeAndValue |  | – RRCRelease
I863 | Intel (Yi) | S2 | 3 | R2-1811649 | ToDisc | ToDo | Confirm proposed value for the maximum number of priorities of NR frequencies and EUTRA frequencies (maxFreq INTEGER ::= 8 -- Maximum number of carrier frequencies). | Define a value for number of entries for EUTRA and NR | See Tdoc |  | – RRCRelease
E577 | Ericsson (Håkan) | S2 | 2 | R2-1812808 | ToDisc | ToDo |  | The naming of fields and IEs in RAN-NotificationAreaInfo do not follow general principles and are not intuitive. We provide a proposal (incl field descriptions) in Tdoc. |  |  | – RRCRelease
H209 | Huawei (Nathan) | SA | 1 | None | PropAgree | Done | Implemented | Hyphenation error in field name ranAreaConfigList | Should be ran-AreaConfigList. Flagged as an issue rather than editorial since it affects compiled ASN.1. |  | – RRCRelease
S005 | Alex Sayenko | S2 | 2 | R2-1811046 | PropAgree | Done | Add extension markers for RNA configuration options. Also add in SuspendConfig. | The top level choice does not have any ASN.1 extension marker making it impossible to introduce changes, if so needed in the future. | ASN.1 extension marker is added to the end of CHOICE. Extensions marker is also added to some other IEs for the RAN area configuration, as presented in the corresponding Tdoc R2-1811046. |  | – RRCRelease
I771 | Intel-Yi | S2 | 2 | None | PropAgree | Done | Add “Need S” and create a field description for this field. | Need code is missing. This shall be Need S since absent has be described in field description. | Add Need S | Ericsson (Henning) Actually, the field plmnIdentity has no field description. The information was mistakenly in the field description of the cellList. Hence, a new field description should be added, too. | – RRCRelease
I772 | Intel-Yi | S2 | 2 | None | PropAgree | Done | Add “Need S” and create a field description for this field. Move some other field descriptions to correct fields/IEs. | Need code is missing, This shall be Need S since absent has be described in field description. | Add Need S | Ericsson (Henning) Actually, the field plmnIdentity has no field description. The information was mistakenly in the field description of the ran-AreaConfigList. Hence, a new field description should be added, too. Also, some other field descriptions were misplaced. | – RRCRelease
I773 | Intel-Yi | S2 | 2 | None | PropAgree | Done | Need R is used for ran-AreaCodeList within RAN area configuration. | Need code is missing. This should be Need R since we should have way to let network change between option 2 (TAI list) and 3 (RANAC)? For the change between option 1(cell lists) and 2/3, we can rely on choice structure. | Add Need R here |  | – RRCRelease
N093 | Nokia (Jarkko) | SA | 2 | None | ConcAgree | Done | Implemented but changed everywhere to RAN-AreaCode | Use IE RANNotificationAreaCode instead of defining new one | RAN-AreaCode -> RANNotificationAreaCode, and remove RAN-AreaCode being obsolete after this |  | – RRCRelease
I808 | Intel (Sudeep) | S2 | 1 | None | Duplicate | ToDo |  | They were agreed to be mandatorily provided in R2-AH-1807. The Ed note and FFS can be deleted. | Delete ED Note and FFS. |  | – RRCRelease
E542 | Ericsson (Icaro) | S2 | 3 | R2-1812179 | ToDisc | ToDo | Discuss whether we make full and/or short I-RNTI optional or mandatory. | We have not discussed whether the I-RNTI are mandatory in the message. In our view it seems unnecessary to impose a network requirement to always have to configure an identifier that may never be used by the UE e.g. depending on network operator’s deployment / planning. This is also not very future proof. | We propose to make both fields OPTIONAL in the message. WE also provided a CR in R2-1812180. fullI-RNTI I-RNTI-Value OPTIONAL -- Need R, shortI-RNTI-Value ShortI-RNTI-Value OPTIONAL -- Need R, |  | – RRCRelease
D124 | DOCOMO (Min) | S2 | 2 | None | ToDisc | ToDo | Remove the FFS after confirmation regarding slicing requirement from SA2 does not mean to introduce waitTimer in Release message. | We have already agreed “"Wait time will not be added to RRC Release message in NR.” The FFS can be removed. | Remove this editor’s not. |  | – RRCRelease
C254 | CATT (Jing) | S2 | 1 | None | PropReject | ToDo |  | it should be RAN-NotificationAreaInfo , as the “cellist” belongs RAN-NotificationAreaInfo which doesn’t belong to PLMN-RAN-AreaConfig. | PLMN-RAN-AreaConfig RAN-NotificationAreaInfo field descriptions  cellList Indicates a list of cells configured as RAN area. For each element, in the absence of plmn-Identity the UE considers the registered PLMN.  ran-Area Indicates whether TA code(s) or RAN area code(s) are used for the RAN notification area. The network uses only TA code(s) or RAN area code(s) to configure a UE.  ranAreaConfigList Indicates a list of RAN area codes or RA code(s) as RAN area. For each element, in the absence of plmn-Identity the UE considers the registered PLMN.   |  | – RRCRelease
E145 | Ericsson (Janne) | SA | 1 | None | ConcAgree | Done | To be implemented after ASN.1 review is complete. | RRCSetupRequest is in incorrect place | Move RRCSetupRequest to correct alphabetical place between RRCSetupComplete and SecurityModeCommand |  | – RRCSetupRequest
C255 | CATT (Jing) | S2 | 1 | None | PropAgree | Done |  | delete the note, because it’s duplicated. | -- Configuration of master cell group: measConfig MeasConfig OPTIONAL, -- Need M drb-ContinueROHC ENUMERATED {true} OPTIONAL, -- Need M fullConfig ENUMERATED {true} OPTIONAL, -- Need M |  | – RRCResume
S022 | Samsung (Seungri) | SA | 2 | R2-1811318 | PropAgree2 | Done | Remove the field here since it can be set per PDCP entity in the PDCP-Config inside RadioBearerConfig. | RAN2 has made agreements that drb-ROHCContinue should be indicated per PDCP entity for Resume case in the RAN2#102 meeting, so we have already radioBearerConfig in RRCResume, PDCP-config can be signaled if required. | Delete drb-ContinueROHC IE in RRCResume. |  | – RRCResume
I751 | Intel-Yi | S2 | 2 |  | PropAgree | Done | fullConfig flag should be need N (one-shot configuration). | In reconfiguration, fullConfig is Need N. Which is more suitable since it is oneshot configuration. | Change Need M to Need N | [Samsung (Seungri)] We agree with this change. | – RRCResume
C256 | CATT (Jing) | S2 | 1 |  | PropAgree | Done | Describe that the message has 48 bits. | indicate the message size to distinguish with the RRCResumeRequest sent on the CCCH1. | The RRCResumeRequest is the 48bit message used to request the resumption of a suspended RRC connection or perform an RNA update |  | – RRCResumeRequest
I313 | Intel | SA | 1 | None | ConcAgree | Done |  | change to i-RNTI to align with other parts | change “i-RNTI-Value” to “i-RNTI” |  | – RRCResumeRequest
E204 | Ericsson (Janne) | SA | 3 | R2-1809671, R2-1809672 | ToDisc | ToDisc | Discuss in agenda item 10.4.1.8.3. | FFS on additional resume cause values needs to be resolved | . We will provide a disc paper (R2-1809671) and a draft CR (R2-1809672) | [Rapporteur ASN SA]: Moved to ResumeCause IE | – RRCResumeRequest
I314 | Intel | SA | 1 | None | ConcAgree | Done | Implemented | We already agreed that for RNAU, only one cause value. It should be removed from FFS. | Remove RNA Update, periodic RNA Update from FFS |  | – RRCResumeRequest
I864 | Intel (Sudeep) | S2 | 1 | None | PropAgree | Done | Confimr the creation of ResumeCause IE (implemented). | Make separate global IE as it is used in CCCH and CCCH1. | Make ResumeCause a separate global IE. |  | – RRCResumeRequest
C072 | CATT (Haiyang) | SA | 1 | None | ConcAgree | Done | Implemented | for resume triggered by RRC. E.g.RANU, RAN paging, the resume cause is provided by RRC | Provides the resume cause for the RRC connection resume request as provided by the upper layers or RRC |  | – RRCResumeRequest
I315 | Intel | SA | 1 | None | ConcAgree | Done | Implemented | for future proof, we should have statement similar to reestablishment and initial setup “gNB is not expected to reject a RRCReestablishmentRequest due to unknown cause value being used by the UE.” In addition, the cause value may be set based on information from upper layer, maybe by RRC itself, e.g. for RNAU. | add “gNB is not expected to reject a RRCResumeRequest due to unknown cause value being used by the UE.” Change “Provides the resume cause for the RRC connection resume request as provided by the upper layers.” To “Provides the resume cause for the RRC connection resume request in accordance with the information received from upper layers or RRC layer.” |  | – RRCResumeRequest
S041 | Samsung (Sangyeob) | S2 | 2 | None | PropAgree | Done | align field description of resumeMAC-I in ResumeRequest and ResumeRequest1. | Field description on resumeMAC-I in RRCResumeRequest is different from that in RRCResumeRequest1. | Propose to align RRCResumeRequest1 to RRCResumeRequest as below. resumeMAC-I Authentication token to facilitate UE authentication at gNB. The 16 least significant bits of the MAC-I calculated using the security configuration as specified in 5.3.13.3. |  | – RRCResumeRequest1
I706 | Intel Corp - Naveen Palle | S2 | 3 | R2-1811678 | PropAgree2 | Done | Add uplinkTxDirectCurrentList and field description (like in RRCReconfigurationComplete) | Tx UL DC location information is also applicable to RRC Connection Resume complete, if the NW requests this. UL Tx DC location reporting is also applicable to RRC Connection Resume, as in resume, the network has the UE capability information to be able to direcly switch or reconfigure BWP in MSG4. The ASN.1 for this is missing. | Extend the non-critical extension to include uplinkTxDirectCurrentList IE. | [Ericsson (Henning)] See OK to add this here, too. We don’t need to use the extension marker since this IE had not been frozen before. | – RRCResumeComplete
E540 | Ericsson (Icaro) | S2 | 3 | R2-1812172 | ToDisc | ToDo | Confirm the input from CT1 and adopt proposed solution in R2-1812172. | In current version we have the following FFS Need for selectedPLMN-Identity in RRCResumeComplete. Input from CT1 regardig that has been provided in C1-184474 where it is stated that this is need (when entering a cell with an equivalent PLMN). | Remove the note in the definition of the message RRCResumeComplete and add to the message the following field selectedPLMN-Identity INTEGER (1..maxPLMN) OPTIONAL This RIL is associated to RIL E539 which addresses the procedure text. |  | – RRCResumeComplete
E541 | Ericsson (Icaro) | S2 | 3 |  | PropAgree | Done | Remove the FFS. | In current version we have the following FFS FFS Whether the NSSAI info needs to be included in MSG5 in the case of resume. Input from CT1 regardig that has been provided in C1-184474 where it is stated that this is not need. That is not included at the current version. | Remove the note in the definition of the message RRCResumeComplete Editor’s Note: FFS Whether the NSSAI info needs to be included in MSG5 in the case of resume. |  | – RRCResumeComplete
I809 | Intel (Sudeep) | S2 | 3 | R2-1811676 | PropAgree | ToDo |  | Provide more details on what configuration is allowed in Setup. | See associated Tdoc. |  | – RRCSetup
H362 | Huawei (Nathan) | S2 | 1 | None | Duplicate | ToDo |  | The IE RegisteredAMF is no longer defined. | Replace with AMF-Identifier. |  | – RRCSetupComplete
C257 | CATT (Jing) | S2 | 2 | None | Duplicate | ToDo |  | the definition for IE RegisteredAMF should be added. A field description for RegisteredAMF should be added | RegisteredAMF ::= SEQUENCE { plmn-Identity PLMN-Identity OPTIONAL, amf-Identifier AMF-Identifier } RRCSetupComplete field descriptions  ng-5g-s-tmsi-part2 The leftmost 9 bits of 5G-S-TMSI.  RegisteredAMF This field is used to transfer the AMF identifer where the UE is registered, as provided by upper layers.    |  | – RRCSetupComplete
Q151 | Qualcomm-Keiichi Kubota | S2 | S2 | None | ToDisc | ToDo | Discuss whether mapped/native guammi is supported. | guami-Type has a value “mapped” but RAN2 asked SA2 if it’s really needed as any SA2 spec doesn’t specify the mapped GUAMI. RAN2 sent an LS to ask that question to SA2 (R2-1809168) but SA2 hasn’t yet replied to RAN2. | remove the definition of “mapped” now and RAN2 should add it only when SA2 confirms “mapped” needs to be signalled. |  | – RRCSetupComplete
I404 | Intel-Bharat | S2 | 1 | None | PropAgree | Done | To be implemented in 5.3.3.4. | general convention, the letter L needs to be capital. Not changed directly due to impact on procedural text as well. | change to s-NSSAI-List in both occurances. |  | – RRCSetupComplete
N011 | Nokia (Gosia) | SA | 2 |  | Agree | NoChange | Implemented elsewhere based on R2-1810850 | S-NSSAI format has been agreed with finer granurality in TS38.300 | Split in S-NSSAI sub-fields to distinguish mandatory parts from optional |  | – RRCSetupComplete
H206 | Huawei (Nathan) | S2 | 1 | None | PropAgree | Done |  | Incorrect case in field name ng-5g-s-tmsi-part2 | Should be ng-5G-S-TMSI-Part2. Flagged as an issue rather than editorial because it affects compiled ASN.1. | [Rapporteur ASN1 SA] Aligned with procedure text. Notice there is no problem with naming convention in existing version, except that is not aligned with the field used for ue identity in paging message | – RRCSetupComplete
I318 | Intel | SA | 2 | None | ToDisc | ToDisc | Should be discussed together with at least R2-1810281 (Ericsson). | It would be good to clarify this is MSB of 5G-S-TMSI | change “ng-5g-s-tmsi-part” to”ng-5G-S-TMSI-MSB” | related to I312. | – RRCSetupComplete
I754 | Intel-Sudeep | S2 | 3 | R2-1811676 | PropAgree | Done | Discuss whether the IE RegisteredAMF needs to be defined. Update procedure accordingly. | registeredAMF/amf-SetId…. Have been deleted. I assume this is based on E248. But there is not definition on RegisteredAMF, in procedure part, amf-SetId, etc are still there. | Discussed in Tdoc. | [Rapproteur ASN1 SA]: The Tdoc contains other changes that may need discussion. The ones related to this issue were implemented here and in procedure text. | – RRCSetupComplete
E145 | Ericsson (Janne) | SA | 1 | None | ConcAgree | Done | Implemented | RRCSetupRequest is in incorrect place | Move RRCSetupRequest to correct alphabetical place between RRCSetupComplete and SecurityModeCommand |  | – RRCSetupRequest
I810 | Intel (Sudeep) | S2 | 2 | None | PropAgree | Done | move spare bit to RRCSetupRequest-IEs. | spare bit should be moved to RRCSetupRequest-IEs. | move spare to RRCSetupRequest-IEs. | MediaTek (Felix): We support the proposal. | – RRCSetupRequest
I312 | Intel | SA | 1 | None | duplicate | Done | Should be discussed together with at least R2-1810281 (Ericsson). Also I318. | ng-5G-S-TMSI-LSB is more clear | change “ng-5g-s-tmsi-part” to “ng-5G-S-TMSI-LSB” |  | – RRCSetupRequest
I810 | Intel (Sudeep) | S2 | 2 | None | PropAgree | Done | move spare bit to RRCSetupRequest-IEs. | spare bit should be moved to RRCSetupRequest-IEs. | move spare to RRCSetupRequest-IEs. | MediaTek (Felix): We support the proposal. | – RRCSetupRequest
E142 | Ericsson (Janne) | SA | 3 | R2-1809671, R2-1809672 | ToDisc | ToDisc | Discuss based on contributions in agenda item 10.4.1.8.3 and R2-1809671, R2-1809672. | FFS on additional establishment cause values needs to be resolved. | We will provide a disc paper. | Related to MSG3 size discussion. Resolution may also affect the resumeCause. | – RRCSetupRequest
I406 | Intel-Bharat |  | 1 | None | PropAgree | Done | change as proposed | it needs to start with spare10, spare9 to spare1 as general convention. Also in RRCResumeRequest. | change to spare10, spare9, spare8 and so on. |  | – RRCSetupRequest
I316 | Intel | SA | 2 | None | ConcAgree | Done | Implemented | the sentence in procedure part is better, “set the establishmentCause in accordance with the information received from upper layers;” | Change “Provides the establishment cause for the RRC request as provided by the upper layers ” to “Provides the establishment cause for the RRC request in accordance with the information received from upper layers” |  | – RRCSetupRequest
E518 | Ericsson (Jens) | S2 | 1 | None | PropAgree | Done | [Rapporteur ASN1 SA]: Implemented as proposed. | Unclear message description. | The message description is rather unclear and uses the term “other SI”, which is not used in the 38.331 specification. The following change is proposed to the description: “The RRCSystemInfoRequest message is used to request the other SI message(s) required by the UE, for which si-BroadcastStatus in si-SchedulingInfo in SIB1 is set to notBroadcasting, when no si-RequestConfig is included in the si-SchedulingInfo.” |  | – RRCSystemInfoRequest
E150 | Ericsson (Janne) | SA | 1 | None | ConcAgree | Done | Implemented | Field description missing. It’s not clear how to interprete the bit string (at least one should define that the first bit corresponds to SI message 0) | Change the name to e.g. “requested-SI-List”, and add a field description defining which bit correspond to which SI message. | [Intel] Agree with Ericsson | – RRCSystemInfoRequest
C209 | CATT(Jiangsheng) | S2 | 2 | R2-1811242 | ToDisc | ToDo |  | Since UE is not infer which SI message is on-demand manner, it is not clear which exact SI message(s) is mapped with the bitmap of RRC SI request message. | We will provide a CR. |  | – RRCSystemInfoRequest
S054 | Samsung (Anil) | S2 | 1 | None | PropAgree | Done | [Rapporteur ASN1 SA]: Implemented | editorial | change ‘but’ to ‘bit’ |  | – RRCSystemInfoRequest
Q003 | Qualcomm-Keiichi Kubota | EN | 2 | None | ConcReject | NoChange |  | SIB1 definition in EN-DC spec is not forward compatible so the SIB1 in EN-DC spec can’t be used even for ANR purpose. We should remove the SIB1 definition to avoid any confusion as there is no use-case of SIB1 in EN-DC June rlease (i.e. no ANR support for that release), | Remove SIB1 definition from the EN-DC spec | [Rapporteur] We will only have one spec in September, with correct SIB1. | – SIB1
V106 | Chenli-vivo | S2 | 2 | None | PropReject | ToDo |  | In RAN2#1801 meeting, it was agreed that: Introduce an indication in RMSI for forward compatibility purposes, e.g., CSG. In RAN2#101 meeting, it was agreed that: An indication for forward compatibility purposes (e.g. for CSG) is introduced in SIB1, but no further SIBs for functionality related to Cell reselection to UTRA, Cell reselection to GERAN, cell reselection to CDMA2000, Home eNB, MBMS, EAB, WLAN interworking, Sidelink, or V2X are specified for NR Rel-15. But there is no such bit in SIB1. It should be captured in current RRC specification. | Add a reserved bit for forward compatibility in SIB1. | [Rapporteur ASN1 SA]: The cellReservedForOtherUse is the indication for forward compatibility. | – SIB1
V112 | Chenli-vivo | S2 | 3 | R2-1811222 | Duplicate | ToDo |  | Upon the reception of the SI request, the network may broadcast the requested SI in certain duration of time. There is a probability that the UE fails to acquire the requested the SI messages in that duration. To avoid unnecessary SI-window monitoring, the maximum duration one UE is allowed to monitor the window of the requested SI needs to be signaled. | How long to monitor the windows of the requested SI should be indicated in SIB1. We will submit a paper and corresponding CR R2-1811222 to address this issue. | [Rapporteur ASN1 SA]: Duplicate to E160. | – SIB1
E107 | Ericsson (Janne) | SA | 2 | None | ConcAgree | Done | Implemented | q-RxLevMinOffset and q-QualMinOffset are missing from cellSelectionInfo | Add following IEs to cellSelectionInfo q-RxLevMinOffset INTEGER (1..8) OPTIONAL, -- Need R q-QualMinOffset INTEGER (1..8) OPTIONAL, -- Need R |  | – SIB1
H221 | Huawei (Brian) | S2 | 2 | None | PropAgree | ToDo |  | The new fields q-QualMinOffset and q-RxLevMinOffset need field descriptions. | Can copy/paste from LTE. |  | – SIB1
T001 | MTI (Mei-Ju) | SA | 2 | R2-1810525/R2-1810554 | ToDisc | ToDisc | Discuss based on R2-1810525/R2-1810554. | The q-RxLevMin-sul value is lower than the q-RxLevMin value in TS38.304 V15.0.0. Since SIB1 is oversized, optimization for q-RxLevMinSUL indication in TS 38.331 can be considered. | The q-RxLevMin value is mandatory and higher than the q-RxLevMinSUL value. Since SIB1 is oversized, it wastes bit number by using the same information element (i.e., Q-RxLevMin) to indicate the q-RxLevMinSUL value. We contribute a discussion paper (R2-1810525) and draft CR (R2-1810554). The possible change can be to indicate the q-RxLevMin-sul in TS38.304 via an offset to q-RxLevMin value. |  | – SIB1
E025 | Ericsson (Janne) | SA | 2 | None | Agree | Done | Use Need R for the optional fields in SIBs. | Need codes for most IEs in SIB1 are missing, and one might also question the Need -N for q-RxLevMinSUL and q-QualMin. For missing q-RxLevMin, the UE behaviour is specified in field description. | Need -R seems appropriate for q-RxLevMin, q-RxLevMinSUL, q-QualMin, connectionEstablishmentFailureControl, si-SchedulingInfo, ims-EmergencySupport and UE-TimersAndConstants, as the UE should store them. For servingCellConfigCommon one could also consider Need -S, which the understanding that the UE behaviour is defined by Essential system information missing -section, or alternatively Need -R could perhaps be used. For cell selection info Need -S seems appropriate. |  | – SIB1
Z000 | ZTE(Yuan) | SA | 3 | None | Agree | NoChange | Discuss based on R2-1809652 and R2-1809653. Note that the 38.304 CR should be reviewed by the idle mode session. [Rap-AfterMeeting] R2-1809652 was agreed but does not affect this section. | The corresponding procedures related to the field ConnectionEstablishmentFailureControl are missing in 5.3.3.7 T300 expiry. We will provide a draft CR for the corresponding procedures related to this field. | Add the corresponding procedures related to the field ConnectionEstablishmentFailureControl in 5.3.3.7 T300 expiry |  | – SIB1
N039 | Nokia (Tero) | SA | 2 | None | ConcAgree | Done | Implemented. | This name is quite long and should be shortened. | Proposal: Use ConnEstFailConfig instead |  | – SIB1
M025 | MediaTek (Felix) | SA | 2 | None | ConcReject | NoChange | There is an agreement to make most of the SIB1 fields optional in order to support ANR deployments with EN-DC. Such a cells should not provide servingCellConfigCommonSIB1. | We think that ServingCellConfigCommonSIB should be mandatory (as in LTE). Some fundamental configuration such as frequencyInfoDL, pcch-Config, should be present. Otherwise, it may cause some problems | Change this IE to mandatory |  | – SIB1
T002 | MTI (Mei-Ju) | SA | 2 | R2-1810524/R2-1810531 | ToDisc | ToDisc | Discuss based on R2-1810524/R2-1810531. | SIB1 is oversized and we observe that it is not critical to include T301 and T311 (for RRC connection reestablishment) in SIB1. | Like LTE, RAN2 agrees to include the imter values and constants values used for RRC in System Information as in LTE. LTE includes UE-TimerAndConstants IE in SIB1. We observe that NR SIB1 is oversized and it is not critical to include T301 and T311 (for RRC connection reestablishment) in SIB1. We contribute a discussion paper (R2-1810524) and draft CR (R2-1810531). We propose to remove T301 and T311 in SIB1. The messages with RLF-TimersAndConstants can carry T301 and T311. Carrying T301 and T311 in other SI could be FFS. |  | – SIB1
M026 | MediaTek (Felix) | SA | 2 | None | ConcReject | NoChange | There is an agreement to make most of the SIB1 fields optional in order to support ANR deployments with EN-DC. Such a cells should not provide UE timer and constant configuration. | The UE timer and constant configuration should be mandatory (as in LTE). Otherwise, UE behavior is unspecified while T300 is not defined. | Change this IE to mandatory |  | – SIB1
E130 | Ericsson (Janne) | SA | 3 | R2-1809669, R2-1809670 | Agreed | Done | Agreements based on R2-1810950. Description]: Defintion of uac-BarringInfo easily allows SIB1 to break the maximum transport block size, therefore optimizations needed. |  | We will provide a disc paper and draft CR. |  | – SIB1
E124 | Ericsson (Janne) | SA | 2 | None | ConcAgree | Done | Implemented | Need code is missing for both "uac-BarringForCommon" and " uac-BarringPerPLMN-List". | Since the UE behaviour when one or both IEs are missing is described in section 5.3.14.2, Need -S seems appropriate. It would also be good to add a reference from the field description to the section 5.3.14.2 (e.g. as highlighted in yellow below): uac-BarringForCommon Common access control parameters for each access category. Common values are used for all PLMNs, unless overwritten by the PLMN specific configuration provided in uac-BarringPerPLMN-List, The parameters are specified by providing an index to the set of configurations (uac-BarringInfoSetList). UE behaviour upon absence of this field is specified in 5.3.14.2. |  | – SIB1
E154 | Ericsson (Janne) | SA | 2 | None | ConcAgree | ToDo | To be moved (not done yet). | useFullResumeID does not belong to cell selection parameters. | Move useFullResumeID to SIB1 [Comments]: [MediaTek] We have similar view and also suggest move useFullResumeID to SIB1 | [MediaTek] We have similar view and also suggest move useFullResumeID to SIB1 | – SIB1
E150 | Ericsson (Janne) | SA | 2 | None | ConcAgree | ToDo | To be implemented after ASN.1 review. | The UAC information elements should be moved to section 6.3 | Move UAC-BarringPerPLMN-List, UAC-BarringPerPLMN, UAC-BarringPerCatList, UAC-BarringPerCat, UAC-BarringInfoSetList and UAC-BarringInfoSet to section 6.3. [Comments]: |  | – SIB1
E151 | Ericsson (Janne) | SA | 2 | None | Agree | Done | Combine all 3 constants to a single constant maxPLMN. | There are several constants defined for maximum number of PLMNs (maxNrofPLMN, maxPLMN-Info and maxPLMN) | Replace all occurrences (3 – there is one in PLMN-IdentityInfo) of maxPLMN with maxNrofPLMN and remove the definition of maxPLMN. [Comments]: |  | – SIB1
I554 | Intel (Yi) | S2 | 3 | R2-1811684 | ToDisc | ToDo |  | ASN.1 needs to be updated to align with the point explained in I553 - i.e. the ASN.1 and procedural text should allow enabling the following use cases (1) configure UEs of a given PLMN(s) to use the common UAC barring configuration (i.e. uac-BarringForCommon), (2) configure UEs of a given PLMN(s) to use PLMN-specific UAC barring configuration and (3) configure UEs of a given PLMN(s) not to be barred. However currently it is not possible to enable use case (3), i.e. allowing the scenario when common UAC barring parameters are broadcasted but a given PLMN is not barred at all | See associated Tdoc |  | – SIB1
E121 | Ericsson (Janne) | SA | 2 | None | ConcAgree | Done | Implemented | "accessCategory" missing a field description and is missspelled. | Correct spelling to “accessCategory” and add a field description: accessCategory The Access Category according to [TS 22.261] |  | – SIB1
C073 | CATT (Haiyang) | SA | 2 | None | ConcAgree | Done | Implemented | The barring information set may be less than 8. | Change “SIZE(maxBarringInfoSet)” to “SIZE(1…maxBarringInfoSet)” |  | – SIB1
U002 | Spreadtrum Communications | S2 | 3 | R2-1811411 | ToDisc | ToDo |  | In RAN2#AH1807 meeting, implicit ACB barring list coding and explicit ACB barring list coding are both agreed. But for the implicit option,accoding to current ASN.1 definition, it is not possibile to indicate which Access Category(ies) are Not Barred. This is because every UAC-BarringInfoSetIndex will point to a UAC-BarringInfoSet, which can not express the Not Barred option with current ASN.1 coding. | The UAC-BarringInfoSet is suggested to be changed like following UAC-BarringInfoSet ::= CHOICE { uac-NotBarred NULL, uac-BarredWithBarringInfo SEQUENCE { uac-BarringFactor ENUMERATED { p00, p05, p10, p15, p20, p25, p30, p40, p50, p60, p70, p75, p80, p85, p90, p95}, uac-BarringTime ENUMERATED {s4, s8, s16, s32, s64, s128, s256, s512}, uac-BarringForAccessIdentity BIT STRING (SIZE(7)) } } |  | – SIB1
E122 | Ericsson (Janne) | SA | 2 | None | ConcAgree | Done | Implemented | "uac-BarringFactor" missing in a field description. [Proposed Change]: Add a field description: uac-BarringFactor Represents the probability that access attempt would be allowed during access barring check. | Add a field description: uac-BarringFactor Represents the probability that access attempt would be allowed during access barring check. |  | – SIB1
E123 | Ericsson (Janne) | SA | 2 | None | ConcAgree | Done | Implemented | "uac-BarringTime" missing a field description. | Add a field description: uac-BarringTime The minimum time before a new access attempt is to be performed after an access attempt was barred at access barring check for the same access category. |  | – SIB1
Q119 | Qualcomm-Keiichi Kubota | SA | 1 | None | ToDisc | ToDisc | AI0 is used for normal UEs. There should be no reason to override barring for them, and the bitmap should start from AI1, as indicated by the current text. However, the field description should be updated to match the AIs in 22.261. | It should be 8 bits. The field description should be for access identity 0,1,2,11..,15 | the bit sringe size is changed to 8-bit. | MediaTek (Felix): We are fine if there is no corresponding bit for AI-0 (normal access). As a consequence of 5.3.14.5, AI-0 has to do the barring check always (i.e. no privilege that it could just consider the access attempt is allowed). But the filed description should be update to identity which bit map to which AI. Note that we have access identities 0, 1, 2, 11, 12, 13, 14 and 15. In addition, should we add some reserve bits in case that the number of AI is increased by CT1 in the future? | – SIB1
I761 | Intel (Sudeep) | S2 | 3 | R2-1811674 | PropAgree | Done | [Rapporteur ASN1 SA]: Implemented as proposed. | two definitions on accessCategory, this one should be removed; | remove the field description on accessCategory |  | – SIB1
T003 | MTI (Mei-Ju) | SA | 2 | R2-1810525/R2-1810554 | ToDisc | ToDisc | Discuss based on R2-1810525/R2-1810554. | No parameter “QrxlevminSUL” in TS 38.304 v15.0.0. | No parameter “QrxlevminSUL” in TS 38.304 v15.0.0. q-RxLevMin value is higher than q-RxLevMin-sul value in TS 38.304. We propose q-RxLevMinSUL in TS 38.331 can be considered as an offset (in dB) to parameter q-RxLevMin in TS 38.331, in order to reduce SIB1 size. We propose a discussion paper (R2-1810525) and draft CR (R2-1810554), as commented in T001. |  | – SIB1
H203 | Huawei (Brian) | S2 | 2 | None | PropAgree | Done | [Rapporteur ASN1 SA]: Implemented as proposed. | Description of behaviour upon absence for uac-BarringPerPLMN-List is missing. | Should refer to section 5.3.14.2, similar to uac-BarringForCommon. |  | – SIB1
I555 | Intel (Yi) | S2 | 2 | None | PropReject | ToDo |  | Current ASN.1 allows to send uac-BarringInfoSetList without sending the uac-BarringForCommon and uac-BarringPerPLMN-List; however this should not be allowed | Indicate that when including uac-BarringInfoSetList, the uac-BarringForCommon and/or uac-BarringPerPLMN-List need to also be included. **** TEXT PROPOSAL #1 - START **** uac-BarringInfoSetList List of access control parameter sets. Each access category can be configured with access parameters corresponding to a particular set. If uac-BarringInfoSetList is present, the uac-BarringForCommon and/or uac-BarringPerPLMN-List needs to also be present.   **** TEXT PROPOSAL #1 - END **** | [Rapporteur ASN1 SA]: There is no need to specify that these need to be present. There is no specific UE action related to receiving only the barring info set list. | – SIB1
S082 | Samsung (Sangyeob) | S2 | 2 | None | PropAgree | Done |  | Since there are two types of RRCResumeRequest messages, i.e. RRCResumeRequest or RRCResumeRequest1, it is required to differentiate between them. | SIB1 field description should be indicate RRCResumeRequest1 not RRCResumeRequest because useFullResumeID is for RRCResumeRequest1 |  | – SIB1
D125 | DOCOMO | S2 | 2 | None | PropAgree | Done | [Rapporteur ASN1 SA]: Implemented as proposed. | The non critical extension is not necessary. | Change as the following: nonCriticalExtension SystemInformation-v15x0-IEs OPTIONAL } SystemInformation-v15x0-IEs ::= SEQUENCE { lateNonCriticalExtension OCTET STRING OPTIONAL, nonCriticalExtension SEQUENCE {} OPTIONAL } |  | – SystemInformation
I319 | Intel | SA | 1 | None | ToDisc | ToDisc | RAN2 view is needed. | We don’t have non-3GPP dedicated information in rel-15, this sentence shall be removed | Remove “or non-3GPP dedicated information” |  | – ULInformationTransfer
C258 | CATT (Jing) | S2 | 2 | None | PropReject2 | NoChange | Keep optional for future compatibility | the dedicatedInfoNAS should be mandatory. | ULInformationTransfer-IEs ::= SEQUENCE { dedicatedInfoNAS DedicatedInfoNAS OPTIONAL lateNonCriticalExtension OCTET STRING OPTIONAL, nonCriticalExtension SEQUENCE {} OPTIONAL } | [Ericsson (Henning)] Better keep it optional since the UE may be allowed/required to omit it later if we take the extensions into use. Procedural text should describe what the UE shall/may include. | – ULInformationTransfer
E141 | Ericsson (Janne) | SA | 3 | R2-1809693 | ToDisc | ToDisc | Discuss based on R2-1809693. [Rap-AfterMeeting] Email discussion to RAN2-103 | additional spectrum emission and Pmax related configuration per multi band is not present in the SIBs and we need to provide it. | As there are quite many changes, we will provide them in a separate contribution. |  | – SIB2
E112 | Ericsson (Janne) | SA | 3 | R2-1809694 | Duplicate | NoChange | See RIL H084 | Speed based scaling related parameters are missing in SIB2, SIB4 and SIB5. The related IE (speedStateReselectionPars) is also missing | As there are quite many changes, we will provide them in a separate contribution. |  | – SIB2
H084 | Huawei (Brian) | SA | 3 | R2-1810133, R2-1810134 | ConcAgree | Done | Implement based on R2-1810133. | Speed dependent mobility parameters are missing from SIBs. Also 38.304 is missing the LTE parameters. | See TDocs. |  | – SIB2
H369 | Huawei (Brian) | S2 | 3 | None | PropAgree | Done | IEs nrofSS-BlocksToAverage and absThreshSS-BlockConsolidation moved to cellReselectionInfoCommon. | nrofSS-BlocksToAverage and absThreshSS-BlocksConsolidation are configured per frequency, so they were included in cellReselectionServingFreqInfo in SIB2 and in SIB4; however cellReselectionServingFreqInfo currently only applies to inter-freq cell reselection | move the IEs into cellReselectionInfoCommon . |  | – SIB2
E153 | Ericsson (Janne) | SA | 1 | None | ConcAgree | Done | Implemented | The parameter is called RangeToBestCell instead of OffsetToBestCell in 38.304 | Align naming with 38.304 e.g. by changing to RangeToBestCell in RRC. | ZTE: We agree with the above comment from Ericsson | – SIB2
E554 | Ericsson (Martin) | S2 | 2 | R2-1812281 | PropAgree | Done | rangeToBestcell moved to cellReselectionInfoCommon | The rangeToBestcell in cellReselectionServingFreqInfo has been moved to cellReselectionInfoCommon | R2-1812281 [E554] Correction on rangeToBestCell in SIB2 Ericsson |  | – SIB2
Z009 | ZTE(Yuan) | SA | 2 | None | Duplicate | NoChange | See RIL M031 | SMTC (SSB-MTC) is required for measurement. In addition, the length of the measurementSlots in the field SS-RSSI-Measurement is equal to the number of slots in the configured SMTC window (determined by the duration and by the subcarrierSpacing). | Add SMTC (SSB-MTC) in SIB2. |  | – SIB2
E152 | Ericsson (Janne) | SA | 2 | None | AgreeAH | Done | Follow agreement for SIB1 (i.e. use Need R). | Since the UE stores information in SIB2, Need -N does not seem to be appropriate. Also some optional IEs are missing the need code. | Change to Need -R for all optional IEs in SIB2, except for q-QualMin where UE behaviour is specified (Need -S). |  | – SIB2
H370 | Huawei (Brian) | S2 | 2 | None | PropAgree | Done | OPTIONAL, -- Need S added | S-IntraSearchP should be OPTIONAL and apply infinity if not present, as in LTE. | add OPTIONAL. |  | – SIB2
E154 | Ericsson (Janne) | SA | 2 | None | ConcAgree | ToDo | To be moved (not done yet). | useFullResumeID does not belong to cell selection parameters. | Move useFullResumeID to SIB1 [Comments]: [MediaTek] We have similar view and also suggest move useFullResumeID to SIB1 | [MediaTek] We have similar view and also suggest move useFullResumeID to SIB1 | – SIB2
E155 | Ericsson (Janne) | SA | 2 | None | ConcAgree | Done | Implemented | Tthe values for the offset to best cell are missing. | Provide values e.g. by reusing Q-OffsetRange IE. [Comments]: |  | – SIB2
H086a | Huawei (Brian) | SA | 2 | None | ConcAgree | Done | Implemented | IntraFreqBlackCellList definition should be deleted from SIB2 and kept in SIB3, it is used in SIB3. | IntraFreqBlackCellList definition should be deleted from SIB2 and kept in SIB3 |  | – SIB2
Z002 | ZTE(Yuan) | SA | 3 | None | Duplicate | NoChange | See RIL H086a | This should be in SIB3 | Move the definition of IntraFreqBlackCellList from SIB2 to SIB3 |  | – SIB2
M214 | MediaTek (Felix) | S2 | 2 | None | PropAgree | Done | Proposed sentence added. | RAN4 has sent an LS R4-1809409 about the definition of useServingCellTimingForSync (now rename to deriveSSB-IndexFromCell). The meaning of this filed is now extended to SFN and subframe alignment. We think it is better to clarify it in the filed description. | Add the following sentence at the end of field description "If this field is set to TRUE, the UE assumes SFN and frame boundary alignment across cells on the serving frequency as specified in 38.133 [14]." |  | – SIB2
E555 | Ericsson (Martin) | S2 | 2 | R2-1812290 | PropAgree | Done | Implemented based on R2-1812290 | The semantics description for p-Max in SIB2 and SIB4 should specify that when the IE is absent the UE should use the value specifed in 38.101. | R2-1812290 [E555] Correction to absense of p-Max in SIB2 and SIB4 Ericsson draftCR 38.331 |  | – SIB2
E156 | Ericsson (Janne) | SA | 1 | None | ConcAgree | Done | Implemented | Missing reference | Unclear where the reference should point to, so simplest is probably to simply remove the reference. | [Rapporteur] Proposal is to remove the reference. | – SIB2
E111 | Ericsson (Janne) | SA | 2 | None | ConcAgree | Done | Implemented | For s-IntraSearchP and s-NonIntraSearchP, the statement, “if this field is not present, the UE applies the (default) value of infinity for SIntraSearchP/SnonintraSearchP.”, is missing. | Add sentences highlighted in yellow s-IntraSearchP Parameter “SIntraSearchP” in TS 38.304 [4]. If this field is not present, the UE applies the (default) value of infinity for SIntraSearchP.  s-IntraSearchQ Parameter “SIntraSearchQ” in TS 38.304 [4]. If the field is not present, the UE applies the (default) value of 0 dB for SIntraSearchQ.  s-NonIntraSearchP Parameter “SnonIntraSearchP” in TS 38.304 [4]. If this field is not present, the UE applies the (default) value of infinity for SnonIntraSearchP.   |  | – SIB2
E157 | Ericsson (Janne) | SA | 2 | None | Agree | Done | Include in the SIBs the late non critical extensions before the elipsis. | There does not seem to be a good justification for having a lateNonCriticalExtension after the extension mark. | Remove lateNonCriticalExtension (also in SIB4-9). |  | – SIB3
E157 | Ericsson (Janne) | SA | 2 | None | Agree | Done | Include in the SIBs the late non critical extensions before the elipsis. | There does not seem to be a good justification for having a lateNonCriticalExtension after the extension mark. | Remove lateNonCriticalExtension (also in SIB4-9). |  | – SIB3
H083a | Huawei (Brian) | SA | 3 | R2-1810132 | Duplicate | NoChange | See RIL M031 | SubcarrierSpacing and SSB-MTC are now missing from SIB3, due to update of SSB-ConfigMobility for EN-DC | See TDoc |  | – SIB3
M031 | MediaTek (Felix) | SA | 3 | R2-1810507 | AgreeAH | Done | Discuss based on R2-1810507 (MediaTek), R2-1810261 (Nokia), R2-1810132 (Huawei). Implemented based on R2-1810849 | We think that the configuration should be per-frequency, not per cell. Some parameters such as SMTC and SCS are missing. We should discuss what is needed for idle mode RRM. | We will have a CR to discuss the necessary configuration for idel mode mobility (SSB based). |  | – SIB3
Z011 | ZTE(Yuan) | SA | 3 | None | Duplicate | NoChange | See RIL M031 | SSB configuration for mobility (nominal SSBs, timing configuration) is configured per frequency. It is unnecessary to have cell-specific configuration in SIB3. The SSB configuration in SIB3 is exactly the same as that in SIB2 for the serving frequency. We propose to remove the cell-specific configuration of ssb-ConfigMobility in SIB3. | Delete the cell-specific configuration of ssb-ConfigMobility in SIB3. |  | – SIB3
H086a | Huawei (Brian) | SA | 2 | None | ConcAgree | Done | Implemented | IntraFreqBlackCellList definition should be deleted from SIB2 and kept in SIB3, it is used in SIB3. | IntraFreqBlackCellList definition should be deleted from SIB2 and kept in SIB3 |  | – SIB3
Z002 | ZTE(Yuan) | SA | 3 | None | Duplicate | NoChange | See RIL H086a | This should be in SIB3 | Move the definition of IntraFreqBlackCellList from SIB2 to SIB3 |  | – SIB3
H086b | Huawei (Brian) | SA | 2 | None | Duplicate | NoChange | See RIL H086a | IntraFreqBlackCellList definition should be deleted from SIB2 and kept in SIB3, it is used in SIB3. | IntraFreqBlackCellList definition should be deleted from SIB2 and kept in SIB3 |  | – SIB3
Z012 | ZTE(Yuan) | SA | 2 | None | Duplicate | NoChange | See RIL M031 | SMTC (SSB-MTC) is required for measurement. In addition, the length of the measurementSlots in the field SS-RSSI-Measurement is equal to the number of slots in the configured SMTC window (determined by the duration and by the subcarrierSpacing). We should add SSB-MTC configuration per frequency in SIB4 for measurement and also to help determine the length of the measurementSlots in the field SS-RSSI-Measurement. Similarly, subcarrier spacing is also needed. | Add SMTC (SSB-MTC) configuration and SCS configuration per frequency in SIB4. |  | – SIB4
N101 | Nokia (Jarkko) | SA | 3 | None | Duplicate | NoChange | See RIL E141 | Should this have also multiple P-max like in E-UTRA? | If it is common understanding that multiple pmax values are also needed in NR then it should be added to tthis IE |  | – SIB4
E109 | Ericsson (Janne) | SA | 2 | None | ConcAgree | Done | Implemented | q-QualMin should be optional. | Make q-QualMin optional, Need -R |  | – SIB4
H083b | Huawei (Brian) | SA | 3 | R2-1810132 | Duplicate | NoChange | See RIL M031 | SubcarrierSpacing and SSB-MTC are now missing from SIB4, due to update of SSB-ConfigMobility for EN-DC | See TDoc |  | – SIB4
Z014 | ZTE(Yuan) | SA | 2 | None | Duplicate | NoChange | See RIL M031 | SSB configuration for mobility (nominal SSBs, timing configuration) is configured per frequency. It is unnecessary to have cell-specific configuration in SIB4. We propose to remove the cell-specific configuration of ssb-ConfigMobility in SIB4. | Remove the cell-specific configuration of ssb-ConfigMobility in SIB4. |  | – SIB4
M031 | MediaTek (Felix) | SA | 3 | R2-1810507 | Duplicate | NoChange | See the other M031 | We think that the configuration should be per-frequency, not per cell. Some parameters such as SMTC and SCS are missing. We should discuss what is needed for idle mode RRM. | We will have a CR to discuss the necessary configuration for idel mode mobility (SSB based). |  | – SIB4
N016 | Nokia (Jedrzej) | SA | 2 | R2-1810261 | Duplicate | NoChange | See RIL M031 | ssbConfigMobility does not contain the timing info. | Replace this with the smtc1 type IE, i.e. SSB-MTC. |  | – SIB4
M215 | MediaTek (Felix) | S2 | 2 | None | PropAgree2 | Done |  | RAN4 has sent an LS R4-1809409 about the definition of useServingCellTimingForSync (now rename to deriveSSB-IndexFromCell). The meaning of this filed is now extended to SFN and subframe alignment. We think it is better to clarify it in the filed description. | Add the following sentence at the end of field description "If this field is set to TRUE, the UE assumes SFN and frame boundary alignment across cells on the neighbor frequency as specified in 38.133 [14]" |  | – SIB4
N040 | Nokia (Tero) | SA | 2 | None | Duplicate | NoChange | See E157. | Ellipsis should not be placed like this already now – it seems like an error (same in SIB5-SIB9). | Move ellipsis to be after lateNCE field in SBI5-SIB9. |  | – SIB5
M027 | MediaTek (Felix) | SA | 1 | None | ConcAgree | Done | Implemented. | It seems that we refer to a wrong IE | Change it to EUTRA-Q-OffsetRange. |  | – SIB5
M028 | MediaTek (Felix) | SA | 1 | None | ConcAgree | Done | Implemented | There is no CE and BL IE in NR | Remove the following “for UEs neither in CE nor BL UEs and TS 36.101 [xx, table 6.2.4E-1] for UEs in CE or BL UEs” |  | – SIB5
E520 | Ericsson (Jens) | S2 | 1 | None | PropAgree | Done | [Rapporteur ASN1 SA]: Implemented as proposed. | MBMS not supported | The discussion on use of received time information to determine MBMS session start/stop is not relevant since MBMS is not supported in NR Rel-15. It is thus proposed to remove this example from the note: “The UE may use the time information for numerous purposes, possibly involving upper layers e.g. to assist GPS initialisation, to synchronise the UE clock (a.o. to determine MBMS session start/ stop).” |  | – SIB9
H271 | Huawei (Nathan) | EN | 2 | None | PropAgree2 | ToDo | Mostly editorial change... will be done if time permits | Throughout this section, indications of whether a field is BWP specific or UE specific could be deleted, because the field placement should make this self-explanatory. | Remove indications of BWP specific/UE specific throughout. |  | 6.3.2 Radio resource control information elements
H250 | Huawei (Nathan) | E2 | 2 | R2-1811970 | PropAgree2 | Done | Clarify the values of the 8 code points. No need to mention PUSCH and SRS here since it is only the type definition (could be used for other purposes, too). | Description of Alpha is not very clear. | Indicate the semantics of the values of Alpha as indicated in section 7.1 of 38.213. See associated tdoc. |  | – Alpha
E248 | Ericsson (Henning) | SA | 2 | None | Agree | Done | Remove AMF ID and AMF Set ID and AMFpointer(?) and replace with a single bitstring in order to hide the internal structure. Check size with the latest SA2/CT4 decisions.. | Bit strings should preferably be preplaced by INTEGER where possible. It avoids ambiguity with respect to bit order and it makes it easier to extract the actual value in product implementation. | Change to INTEGER |  | – AMF-Identifier
I504 | Intel | SA | 2 | None | Agree | Done | Remove the sentence "In dedicated signalling..." from the description of EARFCN. | The similar sentence is needed In dedicated signalling, the network only provides an EARFCN corresponding to an E-UTRA band supported by the UE. | Add In dedicated signalling, the network only provides an ARFCN corresponding to a NR band supported by the UE. | [Ericsson (Henning)] Such sentence does not belong in the IE section where the type is defined. It could be added to occasions where the type is used. But doesn’t the same apply to all other parameters? Why do we have to say it specifically for ARFCN? | – ARFCN-ValueNR
H051 | Huawei (Nathan) | EN | 3 | R2-1810651 | ConcAgree | Done | Clarify that for the initial BWP the SCS given herein must be the same as in ServingCellConfigCommon(SIB1). Discuss separately how to proceed with the bandwidth (option 1 vs. option 2 from last meeting), AI 10.2.2.1, e.g. R2-1809899 => [Rap-After meeting: no restriction on BW and Location due to agreement to support “option 2“. The SCS restrictions are clarified in the filed description. | (1) The location and bandwidth of initial downlink BWP is configured by pdcch-ConfigSIB1 in MIB, and its SCS is also configured by subCarrierSpacingCommon in MIB. But, the locationAndBandwidth and subcarrierSpacing of initial downlink BWP is mandatory configured in BWP and ServingCellConfigCommonSIB reuses the IE BWP. (2) RAN2 had agreed to reuse the pdcch-ConfigSIB1 in ServingCellConfigCommon provided by dedicated signalling. The pdcch-ConfigSIB1 can indicate the location and bandwidth of initial downlink BWP. However, the locationAndBandwidth of initial downlink BWP is mandatory in BWP and ServingCellConfigCommon reuses the IE BWP. | For the above cases, the IE locationAndBandwidth and subcarrierSpacing in IE BWP can be optional. However, considering backward compatibility issue, we can add some description that ensures the consistency between locationAndBandwidth and the BWP location and bandwidth indicated by pdcch-ConfigSIB1, the consistency between subcarrierSpacing for initial BWP and SCS indicated by MIB, instead of making both locationAndBandwidth and subcarrierSpacing as optional. See associated tdoc. | [Ericsson (Henning)] We don’t agree that the locationAndBandwidth must be equal to the width of the CORESET derived from the pdcch-ConfigSIB1. As discussed last meeting, the UE should derive the width of the actual initial BWP from the locationAndBandwidth in SIB1. This is in particular applicable if the NW intends to use only the initial BWP (not other BWP) (a.k.a. Option 2). For the SCS we agree that the value derived from SSB must match the value in SIB1/ServigCellConfigCommon. In fact, this should not only apply to the occasion in ServingCellConfigCommonSIB1 but also to the value in ServingCellConfigCommon. | – BWP
Z550 | ZTE(Eswar) | EN | 2 | None | Agree | Done | Remove condition (replace by Need M) and clarify in field description of pucch-Config as suggested by Ericsson. | Seems the condition is wrongly placed for pusch-Config, the original intention is for pucch-Config | Remove the con SetupOnly for pusch-Config. Add the con SetupOnly for pucch-Config. | [Ericsson (Henning)] We also recall that it was intended for PUCCH-Config to ensure that a cell can only become PUCCH cell upon establishment but not later. However, the condition would also prevent the NW from modifying any parameters of the PUCCH after initial creation. That is probably not intended. Hence, we suggest to remove the condition and to specify the restriction in the field description of pucch-Config: “The NW configures PUCCH for a BWP only when setting up the BWP. Afterwards, only modifications of the pucch-Config are allowed. If one (S)UL BWP of a serving cell is configured with PUCCH, all other (S)UL BWPs must be configured with PUCCH, too.” | – BWP
I715 | Intel Corp - Naveen Palle | E2 | 3 | R2-18xxxxx | ToDisc | ToDo | Discuss whether SCS in MIB and SIB1 may be different or shall be the same. If it may be different, does the UE ignore the one in MIB after acquiring SIB1? Or does it maintain both SCSs and use them for specific things (e.g. the one in MIB only for SIB1 acquisition. The one in SIB1 for everything else). | RAN2 has agreed using option-2 the NW can re-configure the initial DL BWP from the content broadcasted in MIB with a different value in SIB. Although both BW and SCS can be changed in this way, we feel the SCS has to be the same for 6-1a UEs due to the requirement that initial BWP from the MIB should also be part of the SIB reconfigured initial BWP. In such a case, it should be clear to the UE that it will follow the configuration from the SIB in such a case. This ambiguity should not be present when the NW provides this in dedicated RRC message. | Add the below in the field description of locationAndBandwitdh “If this information is from the SIB1, the network can provide a different value for this field compared to the location and bandwidth information provided in the MIB. The UE shall use the value from this field and ignore the information from the MIB in such a case. |  | – BWP
H350 | Huawei Zhenzhen/David | S2 | 3 | R2-1812595 | ToDisc | ToDo | Discuss whether to clarify here or in ServingCellConfigSIB. Also discuss the actual sentence. | In RAN2 NR Adhoc#1807 meeting, both option 1and option 2 are agreed for basic BWP operation. Hence, it is needed to capture this agreement into TS38.331. It should be clarified that "For the initial DL BWP, if the location and bandwidth defined in locationAndBandwidth is different from the location and bandwidth of CORESET#0 configured in MIB, the network configures locationAndBandwidth including the bandwidth of CORESET#0 and SSB for the serving cell, if any." in the description for the field locationAndBandwidth in BWP IE. | See above and Tdoc. | [Ericsson (Henning)] I agree with the intention to clarify how this relates to the values derived from MIB. But it would be better to describe this in the ServingCellConfigSIB where the BWP-DownlinkCommon is instantated. And maybe the sentence becomes easier to read when saying: “The initial BWP configured in SIB1 must fully contain the the CORESET#0 and the SSB as indicated in MIB.” | – BWP
H252 | Huawei Yinghao/David | EN | 2 | None | PropReject2 | NoChange |  | the explanation afer i.e. until “275” is truncated so it does not say anything clear. Anyway, the full explanation is in section 12 of TS 38.213 which is referred to. | Remove “,i.e. … 275”. | [Ericsson (Henning)] The currect text looks correct. Note that after setting it says “N_BWP_Size. Since it is given as a formula/figure, it may not be readable depending on the view settings. | – BWP
V015 | vivo (Chenli) | SA | 2 | None | ConcAgree | Done | Clarification added as proposed | BWP configuration can be used for both UL and DL. The field description would be better to include both DL and UL. | Add ‘/FrequencyInfoUL’ in the field description. |  | – BWP
H255 | Huawei (Nathan) | E2 | 2 | None | PropReject2 | NoChange |  | Description of the DCI code points is not related to the RRC configuration and duplicates information from PHY specs. The spec reference already given should be sufficient. | Delete the sentences from “The four code points” through “initial BWP using the DCI field”. | [Ericsson (Henning)] Note that this way to map the up-to 5 RRC-level BWP-IDs to the 4 L1 DCI code-points has been decided by RAN2 and needs to be described somewhere. We did not find this particular information in 38.213, 15.2.0, section 12. We suggest to keep it in order to avoid ambiguity. | – BWP-Downlink
H097 | Huawei (Nathan) | EN | 1 | None | ConcAgree | Done | Note that rapporteur will remove all obsolete L1 field names and update references when RAN1 specs are available. | L1 name of bwp-Id is now ‘bwp-Id’ in 38.213 and 38.211. | Change the L1 name or delete the sentence. Same change could be made in BWP-Uplink. |  | – BWP-Downlink
V007 | vivo (Chenli) | EN | 3 | R2-1809884 | Duplicate | NoChange | See RIL issue in SPS-Config IE section | RAN1 agreed to introduce a new 64QAM MCS table for grant-free and grant-based transmission. | Add an entry for the new 64QAM MCS table. We will submit a CR to address this issue. |  | – BWP-DownlinkDedicated
M036 | MediaTek (Felix) | EN | 1 | None | ConcAgree | Done | Clarify by new condition “Setup” | We assume that the dedicated configuration (BWP specified) should only be configured while there is common configuration (cell specified). Otherwise, UE cannot follow the configuration if some basic parameters is absent. | Clarify in the field description. Add “The network configures pdcch-Config for one BWP of a serving cell only if pdcch-ConfigCommon is also configured or the UE already has pdcch-ConfigCommon configuration for the serving cell” | [Ericsson (Henning)] For the initial BWP it is clear (CellGroupConfig, ServingCellConfigCommon, DownlinkConfigCommon) that the common part of the BWP is always required. We may only have to clarify that for other BWPs by adding a condition “Setup” (“The field is mandator present, Need M, upon configuration of a new BWP and optionally present otherwise”) to the bwp-Common in BWP-DownlinkCommon and BWP-UplinkCommon. | – BWP-DownlinkDedicated
M037 | MediaTek (Felix) | EN | 1 | None | ConcAgree | Done |  | Similar to M036, dedicated configuration only work if there is common configuration. | Clarify in the field description. Add “The network configures pdsch-Config for one BWP of a serving cell only if pdsch-ConfigCommon is also configured or the UE already has pdsch-ConfigCommon configuration for the serving cell” | [Ericsson (Henning)] For the initial BWP it is clear (CellGroupConfig, ServingCellConfigCommon, DownlinkConfigCommon) that the common part of the BWP is always required. We may only have to clarify that for other BWPs by adding a condition “Setup” (“The field is mandator present, Need M, upon configuration of a new BWP and optionally present otherwise”) to the bwp-Common in BWP-DownlinkCommon and BWP-UplinkCommon. | – BWP-DownlinkDedicated
H236a | Huawei (Nathan) | E2 | 2 | R2-1811966 | PropAgree2 | Done | Clarify as suggested by Ericsson below | RAN2 confirms that the issue of LTE SPS reconfiguration is still present for configured DL assignment. Similar restriction as LTE for NR SPS reconfiguration should also be added in NR RRC Spec. | Indicate in the field description that the SPS configuration is not changed except for the handover and release cases. See associated tdoc. | [ASUSTek (TunHuai)] We propose to add the following texts: Except for handover or releasing SPS for the BWP, the NW does not reconfigure sps-Config for the BWP when there is an active configured downlink assignment for the BWP (see TS 38.321 [3]). | – BWP-DownlinkDedicated
H229 | Huawei (Nathan) | EN | 2 | None | PropAgree | Done | Split into separate IE sections since all IE types are referred to from elsewhere. | BWP-Uplink/Downlink and BWP-Uplink/DownlinkDedicated should be defined in separate sections as they are used in multiple places. | Break the IEs out into separate sections. |  | – BWP-Uplink
M161 | MediaTek (Yuanyuan) | E2 | 2 | None | PropAgree2 | Done | Clarify in field description. | According to the discussion in UP session, "R2 understands that for CFRA, CB resources need to be configured for fallback for the same BWP ". RACH fallback occurs when the RACH intention is for beam failure recovery and for handover. In current configuration, RACH-ConfigCommon is optionally configured, need M. In order to support RA fallback, the CB resource should be mandatory configured if CF resource is configured in the same BWP. | Change the need code ‘Need M’ to ‘Cond CFRA’: “The field is mandatory present, if contention free random access resources are configured. It is optionally present otherwise.” | [Ericsson (Henning)] OK to clarify. But since the configurations are not necessarily in the same message (RACH-ConfigCommon might have been there before and remains valid if NW adds e.g. RadioLinkFailureRecoveryConfig), we should clarify in the field description: “The network configures rach-ConfigCommon, whenever it configures contention free random access (for reconfiguration with sync or for beam failure recovery).” | – BWP-UplinkCommon
H046 | Huawei (Nathan) | EN | 1 | R2-1810648 | ConcAgree | Done | Added “of this BWP” as suggested | The fields in BWP-UplinkCommon should be described as per BWP whereas their current descriptions could be interpreted as per cell. | Add “of this BWP” to each field description. See associated tdoc. |  | – BWP-UplinkCommon
Q137 | Qualcomm-Peng Cheng | E2 | 2 | None | PropAgree | Done | Add “(same bwp-Id as UL-BWP)” | The current field description has the following statement on linked DL BWP: “Configuration of cell specific random access parameters which the UE uses for contention based and contention free random access as well as for contention based beam failure recovery in this BWP. The NW configures SSB-based RA (and hence RACH-ConfigCommon) only for UL BWPs if the linked DL BWPs allows the UE to acquire the SSB associated to the serving cell.” However, we think the meaning of “the linked DL BWPs” is not clear. According to UP discussion, linked BWP means the DL and UL BWP have the BWP ID. So we think its clarfication is required that the linked DL BWPs means the DL BWP with same BWP ID as the UL BWP. | Configuration of cell specific random access parameters which the UE uses for contention based and contention free random access as well as for contention based beam failure recovery in this BWP. The NW configures SSB-based RA (and hence RACH-ConfigCommon) only for UL BWPs if the linked DL BWPs with the same BWP ID as the UL BWP allows the UE to acquire the SSB associated to the serving cell. |  | – BWP-UplinkCommon
H047 | Huawei (Nathan) | EN | 3 | R2-1810648 | Duplicate | NoChange | See Z550 | The condition of pusch-Config in BWP-UplinkDedicated is not correct and it should upon configuration of a new BWP or upon configuration of BWP-DownlinkDedicated for the initial BWP, rather than upon configuraiton of a new scell. | Replace with the correct condition; see associated tdoc | [Ericsson (Henning)] We think that PUSCH-Config does not need a condition at all. It was originally meant for PUCCH (see Z550). | – BWP-UplinkDedicated
V006 | vivo (Chenli) | EN | 3 | R2-1809884 | Duplicate | NoChange | See RIL issue in ConfiguredGrantConfig IE section | RAN1 agreed to introduce a new 64QAM MCS table for grant-free and grant-based transmission. | Add an entry for the new 64QAM MCS table. We will submit a CR to address this issue. | [Ericsson (Henning)] This comment would belong to the IE SPS-Config => Raise and discuss there. | – BWP-UplinkDedicated
Z805 | ZTE(Eswar) | S2 | 3 | R2-1811592, R2-18115923 | ToDisc | ToDo | Discuss whether BFR resources may only be configured for either UL or SUL. | The current spec doesn’t state whether BFR can be allowed on SUL or not. The SUL is introduced mainly for the sake of uplink coverage extension. So from this perspective, just like random access triggered by other events, random access triggered for BFR should also be allowed on SUL. Given that, BeamFailureRecoveryConfig can be configured on SUL. However, to avoid reserving CFRA resources both on UL and SUL, it’s better to restrict that beamFailureRecoveryConfig can only be configured on one of the uplink carrier, i.e. either on NUL or SUL. We will submit a discussion paper and companion CR. | Add the restriction that “If supplementaryUplink is present, the field is present only on one of the uplink carrier, either on NUL or SUL.” |  | – BWP-UplinkDedicated
H236b | Huawei (Nathan) | E2 | 2 | R2-1811966 | PropAgree2 | Done | Clarify as suggested by Ericsson below. | RAN2 confirms that the issue of LTE SPS reconfiguration is still present for ULType 2 GF. Similar restriction as LTE for NR SPS reconfiguration should also be added in NR RRC Spec. | Indicate in the field description that the configuredGrantConfig is not reconfigured except for the handover and release cases. See associated tdoc. | [ASUSTek (TunHuai)] We propose to add the following texts: “Except for handover or releasing type2 for the BWP, the NW does not reconfigure configuredGrantConfig for the BWP when there is an active configured uplink grant Type 2 for the BWP (see TS 38.321 [3]).” | – BWP-UplinkDedicated
M040 | MediaTek (Pavan) | EN | 1 | None | ConcAgree | Done | Remove “[FFS also type2]” | As agreed in RAN2#101 UP session, The restriction that a configured grant is configured on only one of SUL or UL applies to Type 1 only. | Remove the FFS |  | – BWP-UplinkDedicated
M038 | MediaTek (Felix) | EN | 1 | None | ConcAgree | Done | Clarify by new condition “Setup” | Similar to M036, dedicated configuration only work if there is common configuration. | Clarify in the field description. Add “The network configures pucch-Config for one BWP of a serving cell only if pucch-ConfigCommon is also configured or the UE already has pucch-ConfigCommon configuration for the serving cell” | [Ericsson (Henning)] For the initial BWP it is clear (CellGroupConfig, ServingCellConfigCommon, DownlinkConfigCommon) that the common part of the BWP is always required. We may only have to clarify that for other BWPs by adding a condition “Setup” (“The field is mandator present, Need M, upon configuration of a new BWP and optionally present otherwise”) to the bwp-Common in BWP-DownlinkCommon and BWP-UplinkCommon | – BWP-UplinkDedicated
H044 | Huawei (Nathan) | EN | 2 | R2-1810652 | ConcAgree | Done | Adopt the text suggested below by Ericsson. | According to the LS R1-1807871, RAN1 has agreed that the UE can not be configured with more than one NR PUCCH groups in the same FR, and the same numerology is used within the NR PUCCH group in FR2 if two NR PUCCH groups are configured. These should be reflected in the ASN.1. | Add the constraint to the description of pucch-Config. See associated tdoc. | [Ericsson (Henning)] We are OK to clarify as indicated by RAN1. But the text in R2-1810652 is a bit ambiguous (e.g. second half of sentence seems to contradict the first half). We suggest to clarify by saying: “The NW configures at most one serving cell per frequency range with PUCCH. If two PUCCH groups are configured, the serving cells of the NR PUCCH group in FR2 use the same numerology.” | – BWP-UplinkDedicated
E506 | Ericsson (Henning) | E2 | 3 | None | ToDisc | ToDo | Discuss whether to allow moving PUCCH among UL and SUL carrier within the same cell using reconfigurationWithSync. | Related to old Z550: The restrictions that were agreed and added in the previous meeting forbid changing the PUCCH from UL to SUL (and vice versa) unless the entire cell is released and added again. As a consequence, the current restrictions enforce keeping the PUCCH always on the low frequency UL. We think this was not intentional. It should be possible to move the PUCCH between UL/SUL within the same cell using reconfigurationWithSync. | Allow moving the PUCCH between UL and SUL carrier within the same cell using reconfigurationWithSync. Clarify this in the field description. |  | – BWP-UplinkDedicated
M039 | MediaTek (Felix) | EN | 1 | None | ConcAgree | Done | Clarify by new condition “Setup” | Similar to M036, dedicated configuration only work if there is common configuration. | Clarify in the field description. Add “The network configures pusch-Config for one BWP of a serving cell only if pusch-ConfigCommon is also configured or the UE already has pusch-ConfigCommon configuration for the serving cell” |  | – BWP-UplinkDedicated
C220 | CATT (Jing) | S2 | 1 | None | PropAgree | Done | Remove unused condition tag | No IE uses this condition, this condition should be deleted. | Conditional Presence Explanation  SetupOnly The field is optionally present, Need M, upon configuration of a new SCell. It is absent otherwise.  SpCellOnly The field is optionally present, Need M, in the BWP-UplinkDedicated of an SpCell. It is absent otherwise.   |  | – BWP-UplinkDedicated
H099 | Huawei (Nathan) | EN | 2 | None | Reject | NoChange | Leave field name as is. | In the latest 38.213, the name “ssb-perRACH-OccasionAndCB-PreamblesPerSSB” is used uniformly to perform SSB-RO mapping (in subclause 8.1) without distinguishing CBRA and CFRA. | Consider changing the field name to “ssb-PerRACHOccasionAndCB-PreamblesPerSSB”. | [Ericsson (Henning)] The proposed change would be incorrect since this field conveys only the SSB per RA occasion but not the number of CB preambles per SSB. | – BeamFailureRecoveryConfig
QC006 | Qualcomm-Keiichi Kubota | EN | 2 | None | Reject | NoChange | Discuss whether a specific search space for BFR is necessary | recoverySearchSpaceId in BeamFailureRecoveryConfig can be removed. Because BFR on Scell has been deprioritized for Rel-15 and BFR is considered successful if UE can receive any PDCCH message addressed to C-RNTI. So Msg2 for BFR does not need to be sent over BFR search space. | Replace “Cond CF-BFR” with “Need R” | [Ericsson (Henning)] We tend to agree that reception of any valid PDCCH in response to the BFR is a sufficient indication of successful recovery. Should be discussed briefly in RAN2. | – BeamFailureRecoveryConfig
I811 | Intel (Sudeep) | E2 | 3 | R2-1811674 | ToDisc | ToDo | Discuss whether to add a suffix to newly added ASN.1 fields | When should we use a suffix for field names – for EN-DC NCE, all SA related additions, or not at all? Discuss in the meeting. | Discuss as in Tdoc first. |  | – BeamFailureRecoveryConfig
O301 | OPPO (Shi Cong) | E2 | 3 | R2-18xxxxx | PropAgree2 | Done | Add as suggested. | In last RAN2 #AH1807 meeting, RAN2 user plane agreed:  In Rel-15, BFR can only be configured such that the recovery search space and the candidate beam RSs in BeamFailureRecoveryConfig are located in the DL BWP with same index as the UL BWP where is configured BeamFailureRecoveryConfig (capture in TS 38.331). So the field description of candidateBeamRSList and recoverySearchSpaceId should be updated accordingly . | Update the field description of candidateBeamRSList so that they can only be configured in the DL BWP with same index as the UL BWP where is configured with BeamFailureRecoveryConfig, see associated tdoc. | ZTE(Eswar): We agree with the above comment from Oppo. | – BeamFailureRecoveryConfig
Q149 | Qualcomm – Peng Cheng | E2 | 2 | None | PropReject2 | NoChange | Keep “Need M” for delta configuration and don’t define a default value. | IE msg1-SubcarrierSpacing is optional need M. But there is no explanation on UE behevior when it is absent. | msg1-SubcarrierSpacing Subcarrier spacing for contention based- and contention free beam failure recovery procedure. Only the values 15 or 30 kHz (<6GHz), 60 or 120 kHz (>6GHz) are applicable. Corresponds to L1 parameter 'prach-Msg1SubcarrierSpacing' (see 38.211, section FFS_Section). When it is absent, UE shall use the msg1 subcarrier spacing indicated in RACH-ConfigCommon. | [Ericsson (Henning)] Need M allows to omit this field in a subsequent delta configuration. If we would provide a default value, we had to set the need code to “S” instead. As Intel suggested in their paper, we should not unnecessarily define default values. Hence, we think we can leave this as is. The NW will provide the value at least in a first configuration. | – BeamFailureRecoveryConfig
V107 | Chenli-vivo | SA | 3 | R2-1811224 | PropAgree2 | Done | Clarify that the msg1-SCS in BFR-Config applies only to CF-BFR. Also clarify in field description of msg1-SubcarrierSpacing in RACH-ConfigCommon that that field applies also to CB-BFR. | During CBRA BFR, the same RACH resource pool will be used for normal CBRA. If different msg1-SubcarrierSpacing are used for CBRA BFR and normal CBRA, the network may not identify which msg1-SubcarrierSpacing is used. Thus, the same msg1-SubcarrierSpacing should be used for CBRA BFR and normal CBRA. | The msg1-SubcarrierSpacing configured in BeamFailureRecoveryConfig should be used only for CFRA BFR. We will submit a paper and corresponding CR R2-1811224 to address this issue. | [Ericsson (Henning)] We are OK to apply the value only to CF-BFR. But then we should also clarify in RACH-ConfigCommon that the msag1-SCS field applies to CB-BFR. => See also V107b in section RACH-ConfigCommon. | – BeamFailureRecoveryConfig
H354 | Huawei (Brian) | S2 | 3 | R2-1812919 | Duplicate | NoChange |  | msg1-SubcarrierSpacing in BeamFailureRecoveryConfig is described as “subcarrier spacing for contention based- and contention free beam failure recovery procedure”, but it should be only for contention free beam failure recovery. Subcarrier spacing for contention based beam failure recovery procedure should follow the Msg1 SCS configured in RACH-ConfigCommon. | Remove “contention based” from the description of msg1-SubcarrierSpacing in BeamFailureRecoveryConfig; - See TDoc |  | – BeamFailureRecoveryConfig
H258 | Huawei (Brian) | E2 | 3 | R2-1812689 | PropAgree | Done | Clarify as suggested | For CSI-RS, the threshold is the same. The difference is that the L1-RSRP of CSI-RS is offset with a CSI-RS-specific power offset defined in NZP-CSi-RS-resource. The procedure is defined in Section 6 of 38.213 and the value for the offset, i.e., powerOffsetSS is defined in NZP-CSI-RS-Resource | See TDoc |  | – BeamFailureRecoveryConfig
H316b | Huawei (Brian) | SA | 3 | R2-1812688 | ToDisc | ToDo | Discuss whether and how to describe here the allowed values. Consider also additional clarifications in 38.321. | Add in the field description of ra-ssb-OccasionMaskIndex. "When the configured SSB-perRO is larger or equal than one, which means that one RO is mapped to multiple SSBs, the value of field can only be either 0 or 1" | See TDoc | [Ericsson (Henning)] We agree that not all values of ra-ssb-OccasionMaskIndex are compatible with all values of ssb-perRACH-Occasion. But aren’t there also other combinations that make no sense (e.g. if there are just two RO per SSB it seems to make no sense to set the mask index to 4, or? If so, a more generic description should be considered. | – BeamFailureRecoveryConfig
H331 | Huawei (Brian) | SA | 3 | None | Duplicate | NoChange | See M161 | In Montreal, it was agreed in the UP room that "R2 understands that for CFRA, CB resources need to be configured for fallback for the same BWP" which, based on the discssion online, means that CFRA for BFR can only be configured on an UL BWP, if CBRA resources are configured as well. Without this restriction, the the UE cannot fallback to CBRA and thus gets stuck, when CFRA resources is configured on the current active UL BWP but no suitable beams can be found at the moment. | In the field description of rach-ConfigBFR in BeamFailureRecoveryConfig, add a restriction that "this field is only present, if contention-based random access resources are available on the same uplink BWP". | Clarified in BWP-UplinkCommon as suggested in M161. | – BeamFailureRecoveryConfig
V108 | Chenli-vivo | E2 | 3 | R2-1811224 | ToDisc | ToDo | Discuss whether/how to re-structure RACH-ConfigGeneric and how to clarify which of the fields are applicable for which type of RA. | According to beam failure recovery procedure in current 38.321, a Random Access procedure (see subclause 5.1) is initiated on the SpCell by applying the parameters powerRampingStep, preambleReceivedTargetPower, and preambleTransMax configured in beamFailureRecoveryConfig. It seems only these three parameters are applied for both CBRA and CFRA. But other parameters in RACH-ConfigGeneric in BeamFailureRecoveryConfig can be only used for CFRA BFR. | clarify that part of configuration in rach-ConfigBFR is applied for CFRA BFR. We will submit a paper and corresponding CR R2-1811224 to address this issue. |  | – BeamFailureRecoveryConfig
O302 | OPPO (Shi Cong) | EN | 3 | R2-18xxxxx | PropAgree2 | Done | Add as suggested. | In last RAN2 #AH1807 meeting, RAN2 user plane agreed:  In Rel-15, BFR can only be configured such that the recovery search space and the candidate beam RSs in BeamFailureRecoveryConfig are located in the DL BWP with same index as the UL BWP where is configured BeamFailureRecoveryConfig (capture in TS 38.331). So the field description of candidateBeamRSList and recoverySearchSpaceId should be updated accordingly . | Update the field description of recoverySearchSpaceId so that they can only be configured in the DL BWP with same index as the UL BWP where is configured with BeamFailureRecoveryConfig, see associated tdoc. | ZTE(Eswar) We also agree with this comment from Oppo | – BeamFailureRecoveryConfig
H268 | Huawei (Nathan) | E2 | 2 | R2-1811969 | ToDisc | ToDo | Discuss how to clarify which fields must be present for CF-BFR. Discuss also need for UE actions when some of the required fields are absent. | Clarify that in the absence of recoverySearchSpaceId, the UE can only use CBRA for BFR, based on the LS R2-1809415. | Add the restriction to the field description; see associated tdoc. | [Ericsson (Henning)] The NW should not configure resources (candidateBeamRSList) and configuration (rach-ConfigBFR) for CF-BFR but omit recoverySearchSpace. It can be seen a s NW error. We should rather clarify (e.g. by a “CF” tag in the field names or in the field descroption) which fields are for CF RA. | – BeamFailureRecoveryConfig
H330 | Huawei (Brian) | E2 | 3 | None | ToDisc | ToDo | Discuss whether to send a short LS to RAN1 that CF-BFR uses the “ssb-perRACH-Occasion” rather than “sb-perRACH-OccasionAndCB-PreamblesPerSS”. | In BeamFailureRecoveryConfig, the field description of "ssb-perRACH-Occasion" has not been included in TS 38.213, where only "ssb-perRACH-OccasionAndCB-PreamblesPerSSB" exist. At least , RAN1 may need to be informed about this, and include this "ssb-perRACH-Occasion" in their specification to enble the SSB-RO mapping in case of CFRA. | We need to decide whether to update the field description here, or inform RAN1. | [Ericsson (Henning)] We should explain in the field description that this field is “for CF-BFR”. | – BeamFailureRecoveryConfig
V126 | Chenli-vivo | SA | 3 |  | PropAgree2 | Done | Clarify as proposed by Ericsson. | According to the current specification, the maxRA-Occasions is derived from SSB index and msg1-FDM and it is only applied for SSB. There are some differences between SSB based RACH and CSI-RS based RACH. Unlike the SSB based RACH where the number of SSB per RO is configured by an individual parameter that applies to all SSB, the number of RO mapped to a CSI-RS resource is derived by the length of the list ra-OccasionList and can be different depending on the CSI-RS index. Furthermore, based on the definition of maxRA-OccasionsPerCSIRS, it is noted that the max value of RO index should be less than maxRA-Occasions and it also implies that all RO indexes in ra-OccasionList are globally defined. | add the restriction “The value of RO indexes in this field are not larger than the number of RA occasions which is determined by prach-ConfigurationIndex and msg1-FDM.” in the field description. We will submit a paper and corresponding CR R2-1811981 to address this issue. | [Ericsson (Henning)] Generally, it is up to the NW to provide a sensible configuration. But since the relation of the different fields is not very obvious, we are OK to clarify. Maybe the simplest is to clarify as follows: “The network ensures that the RA occasion indexes provided herein are also configured by prach-ConfigurationIndex and msg1-FDM.” See also additional clarification based on S010 | – BeamFailureRecoveryConfig
S010 | Samsung (Anil) | E2 | 3 | R2-1811204 | PropAgree2 | Done | Clarify as suggested (here and in RACH-ConfigDedicated). | The ra-OccasionList is a list of integers. It is not clear what these integers are and how they are mapped to ra-Occasion. The same issue is there for ra-OccasionList in RACH-ConfigDedicated | See R2-1811204 | [Ericsson (Henning)] Such an explanation could alternatively have been provided where the RA Occasions are configured. But with the addition suggested by VIVO it fits here, too. | – BeamFailureRecoveryConfig
H124 | Huawei (Brian) | SA | 1 | None | ConcAgree | Done | Change as proposed... but see also QC006 | In the explanation of the condition "CF-BFR", "if CF-BFR is configured" is not clear. It can be changed to "if contention-free Random Access Resources for BFR" is configured | Conditional Presence Explanation  CF-BFR The field is mandatory present, Need R, if contention-free Random Access Resources for BFR is configured. It is optionally present otherwise.  [Comments]: |  | – BeamFailureRecoveryConfig
E181 | Ericsson (Jens) | SA | 2 | None | Duplicate | Done | See N095 | RANAC per PLMN | It has been agreed that the RANAC can be provided per PLMN. It should thus be included as an optional field in PLMN-IdentityInfo, as commented with E180, and then be removed from here. | [Intel] agree with N095 and E181 | – CellAccessRelatedInfo
C020 | CATT(Jing) | SA | 2 | None | Agree | Done | Agree the proposed change. In addition move the RAN-AreaCode to be a separate IE. Check the procedure text to ensure that it only refers to the field name (ranac). | Besides move the place of RANAC, the IE name is not suitable. RANNotificationArea is sent by NW to notify UE in which area the UE could not perform RNAU(unless periodical RNAU). The field here is in SIB1 to identify the RAN area code, so “Notification” should not appear in the IE name. Because RAN-NotificationAreaCodeis only used in SIB1, we propose to remove the item of RAN-NotificationAreaCode, and change the RANAC line in SIB1 as below. RAN-AreaCode is now placed in the end of RRCRelease message. | ranac RANNotificationAreaCodeRAN-AreaCode OPTIONAL, – RANNotificationAreaCode The IE RANNotificationAreaCode is used to identify a RAN notification area within the scope of a tracking area. RANNotificationAreaCode information element -- ASN1START -- TAG-RAN-Notification-Area-Code-START RANNotificationAreaCode ::= BIT STRING (SIZE (6)) -- TAG-RAN-Notification-Area-Code-STOP -- ASN1STOP |  | – CellAccessRelatedInfo
N095 | Nokia (Jarkko) | SA | 3 | None | Duplicate | Done | Implemented | I thought ranac is supposed to be PLMN specific and in fact it should be “extension” of TAC. See the agreements RAN2#102 Busan: RANAC can be provided per PLMN. And RANAC should be subs | Move ranac inside PLMN-IdentityInfoList: – PLMN-IdentityInfoList Includes a list of PLMN identity information. PLMN-IdentityInfoList information element -- ASN1START -- TAG-PLMN-IDENTITY-LIST-START PLMN-IdentityInfoList ::= SEQUENCE (SIZE (1..maxPLMN-Info)) OF PLMN-IdentityInfo PLMN-IdentityInfo ::= SEQUENCE { plmn-IdentityList SEQUENCE (SIZE (1..maxPLMN)) OFPLMN-Identity, trackingAreaCode TrackingAreaCode OPTIONAL, ranac RANNotificationAreaCode OPTIONAL, cellIdentity CellIdentity, cellReservedForOperatorUse ENUMERATED {reserved, notReserved}, ... } -- TAG-PLMN-IDENTITY-LIST-STOP -- ASN1STOP | CATT: agree | – CellAccessRelatedInfo
Q126 | Qualcomm-Keiichi Kubota | SA | 2 | None | ConcReject | NoChange |  | As Q125 suggested, cellIdentity should be moved here from PLMN-IdentityInfo. | add cellIdentity here and remove it from PLMN-IdentityInfo. | [Rapp]: It has been agreed that “Each PLMN can set its own TAC and Cell-ID values for a shared NR cell”, why the cellIdentity should be in the PLMN list and not included here. | – CellAccessRelatedInfo
I871 | Intel (Sudeep) | S2 | 3 | R2-1811676 | ToDisc | ToDo | Discuss based on R2-1811676 together with I872. | Is there a need for cellIdentity outside the PLMN list and in each of the PLMN entries? Which PLMN is it associated with? | See discussion paper. |  | – CellAccessRelatedInfo
H277 | Huawei (Brian) | S2 | 2 | None | Duplicate2 | NoChange | See I871 | The cellIdentity is included in both PLMN-IdentityInfo and here, the field here should be removed. Agreement: “Each PLMN can set its own TAC and Cell-ID values for a shared NR cell”, | delete cellIdentity in this place. |  | – CellAccessRelatedInfo
M216 | MediaTek (Felix) | S2 | 2 | None | Duplicate | NoChange | See I871 | Based on the conclusion in Q126, It seems that CellIdentity is defined as per PLMN now. But this IE still define here. | Delete IE CellIdentity here. |  | – CellAccessRelatedInfo
E557 | Ericsson (Jens) | S2 | 2 | None | PropAgree2 | Done | Add field description | Description of the cellReservedForOtherUse field is missing. | Add a field description for the cellReservedForOtherUse field. We propose that the following is added to the table with CellAccessRelatedInfo field descriptions below: “cellReservedForOtherUse Indicates whether the cell is reserved, as defined in 38.304 [20]. The field is applicable to all PLMNs.” |  | – CellAccessRelatedInfo
E182 | Ericsson (Jens) | SA | 1 | None | ConcAgree | Done |  | Parameter name not aligned with TS 38.304 | The parameter name is cellReservedForOtherUse in TS 38.304. The name used in 38.304 is more suitable and the parameter name here should be updated accordingly. | [Intel] Agree with Ericsson, the name is misleading here. | – CellAccessRelatedInfo
I615 | Intel-Seau Sian | S2 | 1 | None | PropAgree2 | Done | Add Need R | Need code should be added. | Need code should be set to Need R; (already implemented) |  | – CellAccessRelatedInfo
H278 | Huawei (Brian) | SA | 1 | None | PropAgree2 | Done | Change to “those PLMNs” | In the field description, since there may be multiple PLMNs in the list the "associated with this PLMN" should be changed to "associated with the PLMNs in the LIST", | “Each of those elements contains a list of one or more PLMN Identities and additional information associated with each PLMN”. |  | – CellAccessRelatedInfo
H314 | Huawei (Nathan) | S2 | 1 | None | PropAgree2 | Done | Fixed (not shown as tracked change) | CellGlobalIdNR is out of alphabetical order | Move to before CellGroupConfig |  | – CellGlobalIdNR
Q105 | Qualcomm-Keiichi Kubota | EN | 2 | None | Duplicate | NoChange | See Q104 | Following Q104, the IE CellIdentityNR included in CellGlobalIdNR should be modified to type of CellIdentity | replace CellIdentityNR with CellIdentity |  | – CellGlobalIdNR
H310 | Huawei (Nathan) | E2 | 1 | None | PropAgree2 | Done | Correct as suggested | Typo in field name, should be “reportUplinkTxDirectCurrent” | Remove the extra u. |  | – CellGroupConfig
H126 | Huawei (Nathan) | EN | 1 | None | ConcAgree | Done | Define condition SCG as “The field is mandatory present in an SpCellConfig for the PSCell. It is absent otherwise.” | The condition “SCG” is not described in the conditional table. However, the conditions for this field seem the same as the existing condition ReconfWithSync. | Change the condition on servCellIndex to “Cond ReconfWithSync”. | [Ericsson (Henning)] We agree that the definition is missing. But it should not be the same as ReconfigurationWithSync: As the field description says, the ServCellId of the PCell is always 0. To avoid that it can be set to another value, it was meant to be absent for the SpCell of the MCG. Therefore, the condition “SCG” was added. It should be defined as “The field is mandatory present in an SpCellConfig for the PSCell. It is absent otherwise.” | – CellGroupConfig
N081 | Nokia (Tero) | EN | 3 | R2-1810031/ R2-1810278 | ConcAgree | Done | Add “PSCell addition” to the condition “ReconfWithSync” | It’s unclear if this field should be used with PSCell addition – otherwise there is no other trigger for RA | The condition should indicate whether reconfiguration with sync is needed with PSCell addition as well. See R2-1810031 and R2-1810278. | [Ericsson (Henning)] We agree that reconfigurationWithSync is also needed upon PSCell addition. The attached CR and Disc don’t show the actual change. But it seems sufficient to just add “PSCell addition”. | – CellGroupConfig
H213 | Huawei (Nathan) | E2 | 1 | None | PropReject2 | NoChange | Keep as is to avoid product- and L1-spec impact | Hyphenation error in field name | rlmInSyncOutOfSyncThreshold should be rlm-InSyncOutOfSyncThreshold. Flag as an issue since it affects compiled ASN.1. |  | – CellGroupConfig
Q129 | Qualcomm-Peng Cheng | E2 | 3 | R2-1811080 | Duplicate | NoChange | See M202. | timing offset of SSB for the target cell should be added in this IE | RAN4 LS (R4-1809547) provided the following request on RRC signaling change: “for NR PSCell/SCell addition and handover procedure, It is suggested to provide additional optional information for timing offset of SSB for the target cell based on the timing reference of current serving cell in ServingCellConfigCommon to avoid UE blindly search for the SSB of target cell the whole SSB period” We agreed the intention of above RAN4 LS to add target cell SMTC to avoid UE blindly search for the SSB of target cell the whole SSB period. However, we think the approach suggested by RAN4 LS (i.e. add target cell SMTC in ServingCellConfigCommon) is not correct. Spcifically, we have three concerns: For NR PSCell addition of EN-DC, the missing SMTC info should come from eNB. So we should add the missing IE in LTE RRC as opposed to NR RRC 38.331 as indicated in RAN4 LS. We also added correspdonding comments (Q239) in LTE ASN.1 review. To support intra-NR HO (and PSCell addition in NR-NR DC in furture), we think the traget cell SMTC based on timing reference of current serving cell should be added in ReconfigurationWithSync as opposed to ServingCellConfigCommon. That is because ServingCellConfigCommon is a cell specific IE and should be same as the one broadcast in SIB. However the missing IE is the timing offset of target cell based on the timing reference of current serving cell, which should be UE specific because it depends on both serving cell and target cell. RAN4 LS suggested the timing offset of target cell SMTC was optional, but it didn’t indicate when such IE can be absent and the corresponding UE behavior if such IE is absent. So we think UE behavior when this IE is absent is not clear. To resolve the above issue, Qualcomm will submit a contribution |  | – CellGroupConfig
Q130 | Qualcomm-Peng Cheng | E2 | 2 | R2-1811080 | Duplicate | NoChange | See Q129 and M202 | timing offset of SSB for the target cell should be added in this IE | Similar to comments in Q129, to support NR SCell addition, we think the traget cell SMTC based on timing reference of current serving cell should be added in SCellConfig as opposed to ServingCellConfigCommon as indicated in RAN4 LS (R4-1809547). For same reason of Q129, Qualcomm will submit a contribution |  | – CellGroupConfig
C221 | CATT (Jing) | S2 | 1 | None | PropAgree2 | Done | Clarify as suggested | the action of the timer and the counter should be specified explicitly. Reset a timer is confusion that stop or re-start which should be used. | When the field is absent, the UE applies the value 0. Whenever this is reconfigured, UE resets N310 and N311,on-going RLF timers and counter and stops the T310 if running. |  | – CellGroupConfig
C222 | CATT (Jing) | S2 | 1 | None | PropAgree2 | Done | Remove sentence which was apparently added unintentionally to this field description earlier. Note that it is also present in the FD of “rlf-TimersAndConstants” | this sentence is not applicable here. | reportUplinkTxDirectCurrent Enables reporting of uplink Direct Current location information upon BWP configuration and reconfiguration. This field is only present when the BWP configuration is modified or any serving cell is added or removed.  rlmInSyncOutOfSyncThreshold BLER threshold pair index for IS/OOS indication generation, see TS 38.133 ([14], Table 8.1.1-1). n1 corresponds to the value 1. When the field is absent, the UE applies the value 0. Whenever this is reconfigured, UE resets on-going RLF timers and counter. In EN-DC, rlf-TimersAndConstants cannot be released.  [Comments]: |  | – CellGroupConfig
H234 | Huawei (Nathan) | S2 | 2 | R2-1811968 | PropReject2 | NoChange | Absence of “cfra” in RACH-ConfigDedicated indicates the use of CB-RA. (as suggested in H346) | Could clarify that CBRA HO is realised by not including the rach-ConfigDedicated in ReconfigurationWithSync. | Clarify here or in the description of rach-ConfigDedicated. See associated tdoc. |  | – CellGroupConfig
Z551 | ZTE(Eswar) | EN | 1 | None | ConcAgree | Done | Move condition to IE section RLC-BearerConfig where it is missing | Unused condition, should be delted | delete LCH-SetupOnly |  | – CellGroupConfig
Z552 | ZTE(Eswar) | EN | 1 | None | ConcAgree | Done | Move condition to IE section RLC-BearerConfig where it is missing | unused condition - delete | delete LCH-Setup |  | – CellGroupConfig
Q154 | Qualcomm-Keiichi Kubota | N2 | 2 | None | ToDisc | ToDo | Discuss whether this case needs to be mentioned explicitly or whether it is covered by “PSCell addition”. | UE needs to perform synchronisation procedure towards the PSCell at the first SCG configuration after SCG failure as UE doesn’t have sync with any NR cell after SCG failure. Therefore, ReconfigurationWithSync IE is mandatory present for the first SCG configuration after SCG failure. | The conditional presence explanation is updated as follows: The field is mandatory present in case of SpCell change, PSCell addition,and security key change and the first SCG configuration after SCG failure; otherwise it is optionally present, need M. | [Ericsson (Henning)] Isn’t the “first SCG configuration after SCG failure” also just a PSCell addition? If so, it is implicitly covered by the “PSCell addition”, right? | – CellGroupConfig
H264 | Huawei (Brian) | S2 | 3 | None | PropAgree2 | Done | Add as suggested | add system information update of Pscell to the conditional presence description of ReconfWithSync | The field is mandatory present in case of SpCell change, PSCell addition, SI update of PSCell, and security key change; otherwise it is optionally present, need M. |  | – CellGroupConfig
H125 | Huawei (Nathan) | EN | 1 | None | ConcReject | NoChange | Should be clear with the addition suggested by N081 | Phrasing of the ReconfWithSync condition may suggest that the field is mandatory present only in case of SpCell change *with* security key change. | Change “and” to “or”. |  | – CellGroupConfig
E249 | Ericsson (Henning) | SA | 2 | None | ConcReject | NoChange | Keep cell identity as bit string | Preferably replace BIT STRING by INTEGER | Use INTEGER ... if such large values are possible (0.. 68719476735) | [Ericsson (Henning)] Thinking further, it may be better to keep the bit string for the cell identity since it is composed of several parts that are known to the network but transparent to the UE. | – CellIdentity
I507 | Intel | SA | 2 | None | Duplicate | NoChange | See Q104 | why do we need cellidentity and cellidentityNR? Same view as QC104 | remove cellidentityNR, only keep cellidentity, and change corresponding part. |  | – CellIdentityNR
H012 | Huawei (Nathan) | SA | 2 | None | Duplicate | NoChange | See Q104 | Cell ID size is 36 bits | Change size from 28 to 36. |  | – CellIdentityNR
Q104 | Qualcomm-Keiichi Kubota | EN | 2 | None | ConcAgree | Done | Remove CellIdentityNR and replace only occurrence with existing CellIdentity. | The length of new IE of cell ID CellIdentityNR is wrong, and this new IE is duplicated with existing IE CellIdentity. | This IE CellIdentityNR is duplicated with existing IE CellIdentity. Remove CellIdentityNR and reuse existing IE CellIdentity at where cellIdentityNR is used. |  | – CellIdentityNR
Z003 | ZTE(Yuan) | SA | 2 |  | ToDisc | ToDisc | CRs to be provided in email discussion [AH1807#17]. | set the ffsValue for cellRelectionPriority to 63. | CellReselectionPriority ::= INTEGER (0..63) | [Ericsson (Janne)] As far as we recall, this wasn’t concluded yet and hence RAN2 should quickly discuss. 63 sounds reasonable to us, though. | – CellReselectionPriority
E029 | Ericsson (Henning) | EN | 2 | None | ConcAgree | Done | Add Need R | The parameter typeI-SinglePanel-codebookSubsetRestriction-i2, is optional but the need code is missing. | Change to “Need R” |  | – CodebookConfig
E079 | Ericsson (Henning) | EN | 2 | None | ConcAgree | Done | Remove condition and mark as “Need M” | The parameter portSelectionSamplingSize is optional with a condition “TypeII-PortSelection” that is not defined but which seems to imply that the field may only be configured for “type-II port selection”. In that case, the condition is obsolete since the field is anyway inside the choice ‘typeII-PortSelection’. If this choice is selected, the field should always be present since neither the field description nor the L1 specification determines a default. | Make the field mandatory and remove condition for portSelectionSamplingSize. To avoid a non-backwards compatible change, make the field Need M. It should be clear from RAN1 specs that a value is needed. |  | – CodebookConfig
I812 | Intel (Sudeep) | E2 | 2 | None | ToDisc | ToDo | Discuss whether to change to Need R | Delta configuration is not normally used for 2 bit fields. Change to Need R. | Need R | [Ericsson (Henning)] We agree that we don’t need delta. But since we had an optionality bit anyway (see E079), it should not matter either to use it as “Need M”, or? Changing to Need R is strictly speaking a NBC change. | – CodebookConfig
E078 | Ericsson (Henning) | EN | 2 | None | ConcReject | NoChange |  | The parameter subbandAmplitude is a mandatory Boolean and should be changed to “ENUMERATED {enabled} Optional -- Need R” to follow general principles applied elsewhere. | Change subbandAmplitude to ENUMERATED{enabled} Optional –Need R. [Ericsson (Henning)] After further thinking, we prefer to keep it as is. | The change is backwards compatible over the Uu interface but will change the compiled ASN.1 and may therefore be considered impacting products. | – CodebookConfig
I875 | Intel (Sudeep) | E2 | 3 | R2-1811674 | ToDisc | ToDo | Discuss “general principle” for “Need S” fields. | Use of Need S for what is a “default” configuration can cause misunderstanding. Is it the initial configuration or always the configuration to be used whenever the value is not signalled, even after an initial configuration? Too late to do anything about it now but would like to discuss to make sure we have a common understanding and how to use defaults going forward. | No change proposed. Discuss Tdoc | [Ericsson (Henning)] The UE shall always fall back (not use any frequency hopping) if the field is absent. | – ConfiguredGrantConfig
H007 | Huawei (Nathan) | EN | 3 | R2-1810442 | ConcAgree | Done | Replace “spare1” by “qam64LowSE” | 64QAM for low SE is needed. | Replace spare1 by qam64LowSE in both mcs-Table and mcs-TableTransformPrecoder (see associated tdoc) |  | – ConfiguredGrantConfig
Q025 | Qualcomm-Keiichi Kubota | EN | 3 | R2-1809976 | ConcAgree | Done | Replace “spare1” by “qam64LowSE” | IEs mcs-Table/mcs-TableTransformPrecoder of ConfiguredGrantConfig need update to include new MCS table for URLLC according to RAN1 LS (R1-1807874) | apply the changes proposed in R2-1809976. |  | – ConfiguredGrantConfig
E030 | Ericsson (Henning) | EN | 2 | None | ToDiscNBC | Done | Change to optional Need M. Note this is a non backwards compatible change. | The field was declared mandatory but in order to function properly, a SetupRelease structure must be “OPTIONAL” with need code M. With the current structure the NW is forced to provide this field (uci-OnPUSCH) in every reconfiguration (as if it was “Need R”). | Dsicuss whether to make the field “OPTIONAL, Need M” and accept a NBC change or leave broken (behaves like “Need R”) |  | – ConfiguredGrantConfig
H238 | Huawei (Nathan) | E2 | 2 | R2-1811966 | ToDiscNBC | ToDo | Discuss whether NBC change is OK in this IE (where we anyway had other NBC changes). | Currently considering the described behaviour on absence, there is no way to unconditionally disable transformPrecoder in ConfiguredGrantConfig. If the field is absent, it refers to the value for Msg3 rather than meaning “disabled”. | Add an explicit “disabled” value to transformPrecoder. This is a non-backward-compatible change. | [Ericsson (Henning)] OK to change by adding “disabled” here and updating the description as currently in place in PUSCH-Config. Note that R2-1811966 actually proposes a BC change... but mistakenly puts the new field into the “rrc-ConfiguredUplinkGrant”, i.e., only for type1. | – ConfiguredGrantConfig
E083 | Ericsson (Henning) | EN | 1 | None | ConcAgree | Done | Define condition as suggested. | The condition is used but not defined | Add a condition: “The field is mandatory present if transformPrecoder is disabled. It is absent otherwise.” |  | – ConfiguredGrantConfig
N083 | Nokia (Tero) | EN | 3 | R2-1810038 | ToDiscNBC | ToDisc | Discuss whether to accept a non-backwards compatible change. => [Rap-AfterMeeting]: RAN2 that NBC changes to ConfiguredGrantConfig are OK (see E030). If so, a NBC change should be done also for this issue (by adding OPTIONAL). However, RAN2-AH agreed to fix this one with a change in the field description (probably as a consequence of not handling issues in the order in which they occurred). The BC change is currently implement and should be reverted if the NBC change is agreed. | According to RAN1 specifications, SRS RI is only present if SRS are configured. However, this field is not mandatory but there is no clear UE behaviour what happens if SRS RI is indicated but no SRS resources are there. Adding OPTIONAL to the field would be simplest, but that is not backward-compatible, so could cause problems. Another possibility is to change field description so that UE must ignore the value if no SRS resources are configured. | Discuss based on R2-1810038 and R2-1810039. | NBC | – ConfiguredGrantConfig
H243 | Huawei (Nathan) | E2 | 2 | None | PropReject2 | NoChange | Keep as is to avoid product- and L1-spec impact. | Hyphenation error in field name | “mcsAndTBS” should be “mcs-AndTBS”. Flagged as an issue because it affects compiled ASN.1. |  | – ConfiguredGrantConfig
I870 | Intel (Sudeep) | E2 | 2 | None | PropAgree2 | Done |  | There is no mechanism to delete this configuration with Need M. In any case, there seems to be no need to use delta configuration here for this field. Change to Need R | Change to Need R. | [Ericsson (Henning)] We are OK to change. But strictly speaking, this is also a kind of NBC change. Anyway, in this IE we have already other NBC changes. | – ConfiguredGrantConfig
E578 | Ericsson (Henning) | E2 | 2 | None | ToDiscNBC | ToDo | Discuss whether to add an extension marker (NBC) | An extension marker in the ConfiguredGrantConfig is missing (it exists only in the rrc-ConfiguredUplinkGrant (type1)). | Add an extension marker “...” at the end of this IE. |  | – ConfiguredGrantConfig
E084 | Ericsson (Henning) | EN | 1 | None | ConcAgree | Done | [Rap-AfterMeeting] Corrected by changing mode1 and mode2 to appropriate tags and by updating the field description accordingly. (same as agreed in for PUSCH-Config in R2-1810036) | The possible field values are “mode1” and “mode2” but those are not mentioned in 38.214, section 6.3. | Change the field description to “The value “mode1” enables ‘Intra-slot frequency hopping’ and the “mode2” enables ‘Inter-slot frequency hopping’. If the field is absent, frequency hopping is disabled. | If, without this change, UE and NW implementations would interpret mode1 and mode2 differently, it would cause an inter-operability issue. | – ConfiguredGrantConfig
H235 | Huawei (Nathan) | E2 | 2 | R2-1811966 | PropAgree2 | Done | Clarify that “The NW does not configure the values 28~31 in this version of the specification” | Values 28-31 of mcs-AndTBS should be reserved. | Include indication of the reserved values in the field description (the range in the ASN.1 should be left as it is for backward compatibility). |  | – ConfiguredGrantConfig
H289a | Huawei (Nathan) | E2 | 2 | R2-1811973 | PropAgree2 | Done | Clarify that “The NW may only configure the field (set to config2) if resourceAllocation is set to resourceAllocationType0 or dynamicSwitch.” | rbg-size is only applicable for resource allocation type 0. Clarify in the field description in the rbg-size in configuredGrantConfig. Refer to the table Table 5.1.2.2.1-1 in 38.214 | Clarify the applicability in the field description; see associated tdoc. | The first change in the CR seems to say that the field can only be absent “When the configured type of resource allocation is resource allocation type 0 or dynamicSwitch”. But actually, only the other way around is required (as written in the last part of the change). Hence, just clarify that “The NW may only configure the field (set to config2) if resourceAllocation is set to resourceAllocationType0 or dynamicSwitch.” | – ConfiguredGrantConfig
H133 | Huawei (Nathan) | EN | 2 | None | ConcAgree | Done | correct as proposed but adopt the RRC field name msg3-transformPrecoder | Behaviour in the field description is not aligned with the corresponding PHY spec. 38.214 section 6.1.3 indicates that: - If the UE is not configured with the higher layer parameter [transform-precoding-TWG], the UE shall, for this PUSCH transmission, consider the transform precoding either enabled or disabled according to the higher layer configured parameter msg3-tp. Hence the behaviour when the field is absent should be controlled by the higher layer parameter ‘msg3-tp’. | Change the field description to “If the field is absent, the UE applies the value msg3-tp.” (This also aligns with the similar field description in PUSCH-Config.) |  | – ConfiguredGrantConfig
I813 | Intel (Sudeep) | E2 | 2 | None | PropAgree2 | Done | Clarify need code in condition: Need R | There is no mechanism to delete this value when repK is set to n1. This leads to ambiquity on whether UE stores the previous value or not. Add a sentence here saying “and UE shall delete any stored value”. | add at the end of the sentence “.. and UE shall delete any stored value” | [Ericsson (Henning)] We agree with the problem but suggest to clarify the need code (Need R) in the condition: “The field is mandatory present if repK is set to n2, n4,or n8. It is absent, Need R, if repK is set to n1.” | – ConfiguredGrantConfig
I814 | Intel (Sudeep) | E2 | 2 | None | PropAgree2 | Done | Add need code (Need R) to condition. | No means to delete when transformPrecoder is not disabled. Leads to ambiquity on whether UE has stored the previous configuration. Add at the end “ and UE shall delete any stored value” | add at the end “and UE shall delete any stored value” | [Ericsson (Henning)] Same suggestion as I814: “It is absent, Need R, if” | – ConfiguredGrantConfig
N082 | Nokia (Tero) | SA | 1 | None | ConcAgree | Done | Change to ConnEstFailureControl | Very long IE name, should be abbreviated. | Use ConnEstFailConfig. |  | – ConnectionEstablishmentFailureControl
H048 | Huawei (Nathan) | EN | 3 | R2-1810649 | Reject | NoChange | Discuss whether the L1 behaviour needs to be captured in the field description. | In the last RAN2 meeting, RAN2 sends LS to RAN1 asking whether tci-StatesPDCCH is ignored during the RA procedure (for BFR it seems already clear) or the tci-StatePDCCH should have been in the SearchSpace (e.g. if it is meant to be used for USS only and not for CSS). RAN1 provides the following reply LS: • While monitoring Type 1 PDCCH common search space during the RA procedure, UE can ignore the tci-StatesPDCCH of the associated CORESET, if any tci-StatesPDCCH is configured with the associated CORESET. Therefore, RAN2 needs to capture RAN1’s reply LS into TS 38.331. | Clarify the UE behaviour (see associated tdoc): “While monitoring Type 1 PDCCH common search space during the RA procedure, UE can ignore the tci-StatesPDCCH of the associated CORESET, if any tci-StatesPDCCH is configured with the associated CORESET.” | [Ericsson (Henning)] RAN2 primarily asked the question since we noticed in the last meeting that we cannot configure this TCI state for SearchSpace 0 (since we use only the 4 bit field). But we are not sure whether this detailed L1 UE behaviour belongs into the field description. Furthermore, the proposed text refers to “Type 1 PDCCH common search space” which is not defined anywhere in RRC. And “UE can ignore...” is also ambiguous. Vivo seems to suggest saying only that the UE ignores the configured TCI state during (any) RAR. If needed, we suggest to clarify that: “The UE does not apply the TCI state configured in this field for receiving random access responses (RAR).” | – ControlResourceSet
C062 | CATT (Jing) | SA | 1 |  | ConcAgree | Done | Clarify that the value 0 is not used in the ControlResourceSet | controlResourceSetZero is not included in ControlResourceSet. SIB1 can also broadcast other CORESET for initial BWP such as used for RAR. Values 1..maxNrofControlResourceSets-1 identify CORESETs not only configured by dedicated signalling. | Value 0 identifies the common CORESET configured in MIB and in ServingCellConfigCommon. Values 1..maxNrofControlResourceSets-1 identify CORESETs configured by dedicated signalling.other than the CORESET configured in MIB. |  | – ControlResourceSet
C223 | CATT (Jing) | S2 | 1 | None | PropAgree2 | Done | Clarify as suggested | CORESET other than 0 can also be configured in initial BWP via SIB1, e.g., for RAR. | Values 1..maxNrofControlResourceSets-1 identify CORESETs configured by dedicated signalling or SIB1. The controlResourceSetId is unique among the BWPs of a ServingCell. |  | – ControlResourceSet
Q127 | Qualcomm-Keiichi Kubota | EN | 2 |  | Agree | Done | Change as suggested by QC and Ericsson (see updated field description) | PRB in the field description of frequencyDomainResources should be replaced with CRB. Because the bit in the IE may indicate the RB outside of the BWP while PRB always resides within the BWP. | Replace “PRB” with “CRB” | [Ericsson (Henning)] We agree with the proposed change. But also the next sentence is not correct since it says that all bits in the bitmap must be inside the BWP. But actually they map to the entire 275 RBs, i.e., the first bit corresponds to CRB0, and so on. Only the ones mapping to RBs inside the BWP may be set to 1. We suggest to clarify that as shown in the updated field description. | – ControlResourceSet
J021 | Sharp (Shohei) | EN | 2 | None | Duplicate2 | NoChange | See Z751 | CRB#0 is different from the starting CRB for a carrier. CRB#0 starts from point A, while Carrier starting RB is given by an offset from Point A indicated by offsetToCarrier of which value range is 0 to 2199 RBs. | Replace “CRB#0” with “CRB#Nstart,μgrid given by offsetToCarrier (using the subcarrierSpacing defined for this CORESET)” |  | – ControlResourceSet
Z751 | ZTE(LiuJing) | E2 | 2 | None | ToDisc | ToDo | Discuss whether to revert Q127, i.e., replace again “CRB#0” by “PRB#0”. | The field description of frequencyDomainResources has been updated based on Q127 last meeting, however, we checked the RAN1 spec 38.213 section 10.1, it says that:" The bits of the bitmap have a one-to-one mapping with non-overlapping groups of 6 PRBs, in ascending order of the PRB index in the DL BWP bandwidth of  PRBs with starting position where the first PRB of the first group of 6 PRBs has index . " Per RAN1's spec, the coreset is located within DL BWP, and PRB index should be used instead of CRB, so we suggest to revert the field description back to the previous version. | PRB#0 should be used instead of CRB#0, change the field description back to the previous version. |  | – ControlResourceSet
H265 | Huawei (Nathan) | EN | 1 | None | PropAgree2 | Done |  | Wrong spec reference, should be 38.214 | Replace “38,213” by “38.214” |  | – ControlResourceSet
H266 | Huawei (Nathan) | E2 | 2 | R2-1811969 | ToDisc | ToDo | Discuss whether the proposed restriction is correct and how to capture it. | In case of BFR CORESET, the QCL relationship is specified in 38.213 and the TCI state lists are not necessary. | Clarify in the field description that the fields are not present for BFR CORESET. See associated tdoc. | [Ericsson (Henning)] Cited RAN1 text is a bit ambiguous. Hence, unclear whether this CORESET can be configured with an explicit TCI State later on. Furthermore, we would prefer to clarify this outside of the generic ControlResourceSet IE. It could e.g. be added in the BeamFailureRecoveryConfig to the field description of the searchSpaceBFR (which points to the CORESET). Note that there is another similar case elsewhere. | – ControlResourceSet
V011 | vivo (Chenli) | EN | 3 |  | Duplicate | NoChange | See H048 | In RAN2#102 meeting, CSS and CORESET configuration for HO and SCG change have been discussed. An LS was sent to RAN1 to ask whether tci-StatesPDCCH is ignored during the RA procedure (for BFR it seems already clear). RAN1 has agreed that for RAR, UE can ignore the tci-StatesPDCCH. | Add this UE behavor in the field description. We will submit a CR for this issue. |  | – ControlResourceSet
C063 | CATT (Jing) | SA | 1 | None | ConcAgree | Done | Clarify that ID 0 corresponds to the controlResourceSetZero. | it can be configured with more than one CORESET in ServingCellConfigCommon. | The ControlResourceSetId = 0 identifies the ControlResourceSet configured via PBCH (MIB) and in ServingCellConfigCommon. The ControlResourceSetId = 0 can also identify the ControlResourceSet configured in ServingCellConfigCommon.The ID space is used across the BWPs of a Serving Cell. |  | – ControlResourceSetId
C224 | CATT (Jing) | S2 | 1 | None | PropAgree2 | Done | Clarify as suggested | intial CORESET is not accurate, it should be common CORESET and UE specific CORESET | The number of CORESETs per BWP is limited to 3 (including the initial common CORESET and UE specific CORESET). |  | – ControlResourceSetId
I815 | Intel (Sudeep) | E2 | 2 | None | PropAgree2 | Done | Change as suggested | Conditional used when there is no optionality. | Remove Cond and move the description in Cond to Field description table as follows: “The network configures other only for SCells”. |  | – CrossCarrierSchedulingConfig
V103 | Chenli-vivo |  | 2 | None | PropAgree2 | Done | Remove EPDCCH | There is no EPDCCH in NR. | Remove EPDCCH in the field description. |  | – CrossCarrierSchedulingConfig
V104 | Chenli-vivo |  | 2 | None | PropAgree2 | Done | Remove obsolete field description | There is no pdsch-Start IE in NR. | Remove pdsch-Start related part in the field description. | [Qualcomm-Keiichi Kubota, Q145]: We share Vivo’s view. pdsch-Start field description should be removed as it’s irrelevant to NR. | – CrossCarrierSchedulingConfig
H348 | Huawei David/Zhenzhen | EN | 2 | None | ToDisc | ToDo | Discuss whether the UE performs periodic and semi-persistent CSI-RS measurements only upon the aperiodic reporting trigger or always when the resource occurs? | “periodic” should be removed because the CSI-RS on which reporting is triggered aperiodically can be periodic, semi-persistent or aperiodic. | Remove “periodic” indicated here. | [Ericsson (Henning)] Doesn’t the UE measure periodic and SP resources anyway, i.e., even when it does not receive the aperiodic reporting trigger? If so, the sentence is correct as is, i.e., the aperiodic reporting trigger tells the UE to perform the aperiodic measurements. And it tells the UE to send the aperiodic reports. | – CSI-AperiodicTriggerStateList
R032 | Ericsson (Henning) | EN | 1 |  | ConcAgree | Done | Correct spelling error | There was a spelling mistake in ASN.1 | Correct the spelling errors | While this does not affect the Uu signalling, it does affect the compiled ASN.1 and hence the product implementation. | – CSI-AperiodicTriggerStateList
H332 | Huawei (Nathan) | E2 | 1 | None | PropAgree2 | Done | Correct as suggested | Case error in field name, should be nzp-CSI-RS-ResourcesForInterference. Flagged as an issue rather than editorial because it affects compiled ASN.1. | Change the f to upper case. |  | – CSI-AperiodicTriggerStateList
H075 | Huawei (Nathan) | EN | 2 | R2-1810710 | ConcAgree | Done | Remove sentence as suggested. | When the interference is based on NZP CSI-RS, the number of NZP CSI-RS resource based IMR is 1. However the conclusion is collided with the agreement reached in RAN1 #93: an NZP CSI-RS resource set for interference measurement can contain more than one resource. 2. There is no agreement that the NZP CSI-RS resource set for interference measurement should have the same number of resources like the NZP-CSI-RS resource set for channel measurement in RAN1. | Delete “the indicated NZP-CSI-RS-ResourceSet should have exactly the same number of resources like the NZP-CSI-RS-ResourceSet indicated in nzp-CSI-RS-ResourcesforChannel” from description part of nzp-CSI-RS-ResourcesforInterference. |  | – CSI-AperiodicTriggerStateList
H106 | Huawei (Nathan) | EN | 1 | R2-1810713 | ConcAgree | Done | Added “Need M” | Missing need code for reportTriggerSize | -- Need M |  | – CSI-MeasConfig
A002 | CMCC (Min) | E2 | 2 | None | ToDiscNBC | ToDo | Discuss whether to fix with a BC or NBC change | LS from RAN1 (R2-1801719) with attached parameter update (R1-1801276) indicated that additional periodicities of {4, 8, 16} slots for periodic on PUCCH and semi-persistent CSI reporting on PUCCH and PUSCH were supported. Therefore reportSlotConfig should be updated accordingly. | reportSlotConfig ENUMERATED {sl4, sl5, sl8, sl10, sl16, sl20, sl40, sl80, sl160, sl320} | [Ericsson (Henning)] The table contained indeed the following entry: Reporting periodicity for sp-CSI on PUSCH: {4, 5, 8, 10, 16, 20, 40, 80, 160, 320} slots | – CSI-ReportConfig
H107 | Huawei (Nathan) | EN | 2 | R2-1810713 | ConcAgree | Done | Use “Need S” and clarify that no bundling is applied if absent. | Missing need code for pdsch-BundleSizeForCSI | -- Need R (i.e. no bundling if the field is absent) | [Ericsson (Henning)] Agree to add missing need code. But better use Need S and specify in field description what absence means. | – CSI-ReportConfig
H058 | Huawei (David) | EN | 3 | R2-1810344 | AgreeAH | Done | Discuss whether to add the additional valules and whether to extend backwards compatible or incompatible => Corrected based on agreed R2-1810889. | The range is incorrect. | Add subbands19 (see explanations in Tdoc). | [Ericsson (Henning)] If possible we should avoid NBC change. | – CSI-ReportConfig
I816 | Intel (Sudeep) | E2 | 2 | None | PropAgree2 | ToDo | Correct as suggested. | Fields after extension marker must normally be optional. | Change to optional, Need M |  | – CSI-ReportConfig
H004 | Huawei (Nathan) | EN | 3 | R2-1810442 | ConcAgree | Done | Replace “spare2” by “table3” | There should be a table3 for cqi-Table | Replace spare2 by table3 (see associated tdoc) |  | – CSI-ReportConfig
E228 | Ericsson (HelkaLiina) | EN | 2 | None | ConcAgree | Done | Correct as suggested | The resource type should be restricted to CSI-IM. Also there is no parameter “CSI-ResourceConfigToAddMod” | csi-IM-ResourcesForInterference CSI IM resources for interference measurement. The CSI-ResourceConfig indicated here shall contain only CSI-IM resources. csi-ResourceConfigId of a CSI-ResourceConfig included in the configuration of the serving cell indicated with the field "carrier" above. The bwp-Id in that CSI-ResourceConfigToAddModis the same value like the bwp-Id in the CSI-ResourceConfig indicated by resourcesForChannelMeasurement. |  | – CSI-ReportConfig
E229 | Ericsson (HelkaLiina) | EN | 2 |  | ConcAgree | Done | Correct as suggested | The resource type for below parameter need to be restricted in field descriptions. Also there is no parameter “CSI-ResourceConfigToAddMod” | nzp-CSI-RS-ResourcesForInterference NZP CSI RS resources for interference measurement. The CSI-ResourceConfig indicated here shall contain only NZP-CSI-RS resources. csi-ResourceConfigId of a CSI-ResourceConfigToAddMod included in the configuration of the serving cell indicated with the field "carrier" above. The bwp-Id in that CSI-ResourceConfigToAddMod is the same value like the bwp-Id in the CSI-ResourceConfigToAddMod indicated by resourcesForChannelMeasurement. |  | – CSI-ReportConfig
E192 | Ericsson (HelkaLiina) | EN | 2 | None | ConcAgree | Done | Correct as suggested | The resource types for below parameters need to be restricted in field descriptions. | resourcesForChannelMeasurement Resources for channel measurement. The CSI-ResourceConfig indicated here shall contain only NZP-CSI-RS resources and/or SSB resources. csi-ResourceConfigId of a CSI-ResourceConfig included in the configuration of the serving cell indicated with the field "carrier" above. This CSI-ReportConfig is associated with the DL BWP indicated by bwp-Id in that CSI-ResourceConfig. |  | – CSI-ReportConfig
H108 | Huawei (Nathan) | EN | 2 | R2-1810713 | ConcAgree | Done | Add Need R | Missing need codes for nzp-CSI-RS-ResourceSetList and csi-SSB-ResourceSetList | Change both to Need R |  | – CSI-ResourceConfig
E219 | Ericsson (HelkaLiina) | EN | 2 |  | ConcAgree | Done | Clarified as suggested. | Parameter resourceType only applies to NZP CSI-RS or CSI-IM as SSB is always periodic. | Add restriction to field description that this parameter does not apply to SSB. Add hightlited resourceType Time domain behavior of resource configuration. Corresponds to L1 parameter 'ResourceConfigType' (see 38.214, section 5.2.2.3.5). This parameter does not apply to csi-SSB-ResourceSetList |  | – CSI-ResourceConfig
H366 | Huawei (Nathan) | E2 | 1 | None | ToDisc | ToDo | Discuss whether to leave hyphenation errors as they are to avoid large impact on product code | Hyphenation error in field name, should be csi-RS-CellListMobility. Flagged as an issue rather than editorial because it affects compiled ASN.1. | Remove the extra hyphen. | [Ericsson (Henning)] There seem to be far too many errors in particular here in CSI area but also elsewhere. Since each comes with product impact and impact on L1 specs (where our field names were adopted to large extent) and since we were anyway never consistent (e.g. RRCConnectionReconfiguration), we suggest to leave them unchanged in the remainder of this document. | – CSI-RS-ResourceConfigMobility
I817 | Intel (Sudeep) | E2 | 1 | None | PropAgree2 | Done | Change to Rapporteur | should be marked as EN-DC change. | Change author to remove “SA”. |  | – CSI-RS-ResourceConfigMobility
M051 | MediaTek (Felix) | EN | 2 |  | ToDisc | ToDisc | Check further with RAN1 whether this is always needed. Tdoc should be provided after checking with RAN1. | The density configuration is required to perform the CSI-RS measurement. Without the configuration, UE don’t know the location of the reference signal. We think this field should be mandatory. At lease, it should have default value if it is optional. | Change the IE density to mandatory | [Ericsson (Henning)] Changing to mandatory would be a non-backwards compatible change (NBC). We should avoid that if possible. Is this field really required in all cases? The field description says “Frequency domain density for the 1-port CSI-RS”. Could there be cases with more ports that don’t need the field to be signalled. 38.214 is unfortunately of not much help since the section for CSI resources for mobility does not mention “density”. | – CSI-RS-ResourceConfigMobility
I408 | Intel-Bharat |  | 1 | None | PropReject2 | NoChange | Keep as is to avoid product- and L1-spec impact | RS is upper case in some places and lower in other places. Could be made consistent one way or another. | use upper case or lower case consistently (time permitting!) |  | – CSI-RS-ResourceConfigMobility
H364 | Huawei (Nathan) | E2 | 1 | None | PropReject2 | NoChange | Keep as is to avoid product- and L1-spec impact | Hyphenation error in field name, should be csi-RS-ResourceListMobility. Flagged as an issue rather than editorial because it affects compiled ASN.1. | Remove the extra hyphen. |  | – CSI-RS-ResourceConfigMobility
H365 | Huawei (Nathan) | E2 | 1 | None | PropReject2 | NoChange | Keep as is to avoid product- and L1-spec impact | Hyphenation error in IE name, should be CSI-RS-ResourceMobility. Flagged as an issue rather than editorial because it affects compiled ASN.1. | Remove the extra hyphen. |  | – CSI-RS-ResourceConfigMobility
H333a | Huawei (Nathan) | E2 | 1 | None | PropReject2 | NoChange | Keep as is to avoid product- and L1-spec impact | Hyphenation error in field name, should be firstOFDM-SymbolInTimeDomain. Flagged as an issue rather than editorial since it affects compiled ASN.1. | Add the missing hyphen. |  | – CSI-RS-ResourceConfigMobility
E102 | Ericsson (HelkaLiina) | EN | 2 |  | ConcReject | NoChange | Keep this indication as agreed last meeting based on RAN1 input (and raise possibly in RAN1 if something is missing in their spec). | Field description for CSI-RS-resourceListMobility does not match 38.214. There is no descrion of max number of CSI-RS resources in 38.214 but it is in ASN1 | propose to delete corresponding text from field description csi-rs-ResourceList-Mobility List of CSI-RS resources for mobility. The maximum number of CSI-RS resources that can be configured per frequency layer depends on the configuration of associatedSSB (see 38.214, section 5.1.6.1.3). | 38.214: 5.1.6.1.3 CSI-RS for mobility If a UE is configured with the higher layer parameter CSI-RS-Resource-Mobility and the higher layer parameter associatedSSB is not configured, the UE shall perform measurements based on CSI-RS-Resource-Mobility and the UE may base the timing of the CSI-RS resource on the timing of the serving cell. If a UE is configured with the higher layer parameters CSI-RS-Resource-Mobility and associatedSSB, the UE may base the timing of the CSI-RS resource on the timing of the cell given by the Cell_ID of the CSI-RS resource configuration. Additionally, for a given CSI-RS resource, if the associated SS/PBCH block is configured but not detected by the UE, the UE is not required to monitor the corresponding CSI-RS resource. The higher layer parameter isQuasiColocated indicates whether the associated SS/PBCH block given by the associatedSSB and the CSI-RS resource(s) are quasi co-located with the associated SS/PBCH block with respect to [QCL-TypeD']. maxNrofCSI-RS-ResourcesRRM INTEGER ::= 96 -- Maximum number of CSI-RS resources for an RRM measurement object maxNrofCSI-RS-ResourcesRRM-1 INTEGER ::= 95 -- Maximum number of CSI-RS resources for an RRM measurement object minus 1 | – CSI-RS-ResourceConfigMobility
H338 | Huawei Zhenzhen/David | E2 | 3 | R2-1812598 | ToDisc | ToDo | Discuss whether any restriction need to be specified in 38.331 or whether to leave those details for RAN4 specs. | There are different RAN4 requirements for intra- and inter-frequency measurements. If a MO contains a mix of intra- and inter-frequency cells, the requirements will be different so the results may not be comparable within an MO. | Add restrictions so that all cells are either intra-frequency or inter-frequency, according to RAN4 definition. See detailed proposal in Tdoc. |  | – CSI-RS-ResourceConfigMobility
I818 | Intel (Sudeep) | E2 | 1 | None | PropAgree2 | Done |  | EN-DC change, revision author should be changed. | Author should not have “SA”. |  | – CSI-RS-ResourceConfigMobility
I500 | Intel (Candy) | EN | 2 |  | Reject | NoChange | Discuss based on Tdoc whether the UE shall search the associatedSSB also in SMTC2. | Currently, it is unclear if associatedSSB can be applied to SMTC1 or SMTC2. | Propose to only apply to SMTC1. Contribution can be based on R2-1809761. | [Ericsson (Henning)] What does it mean to “apply the assocaitedSSB to SMTC1” only? Do you mean whether the UE should search for the associcatedSSB only in SMTC1 or also in SMTC2? We think that the UE should search also in SMTC2 is the cellId in CSI-RS-CellMobility is in the pci-List of the SMTC2 and if the SSB frequency qualifies for “intra-frequency”. So, just the normal behaviour of SMTC2. | – CSI-RS-ResourceConfigMobility
H333b | Huawei (Nathan) | E2 | 1 | None | PropReject2 | NoChange | Keep as is to avoid product- and L1-spec impact | Hyphenation error in field names, should be firstPFDM-SymbolInTimeDomain and firstOFDM-SymbolInTimeDomain2. Flagged as an issue rather than editorial since it affects compiled ASN.1. | Add the missing hyphens. |  | – CSI-RS-ResourceMapping
I704 | Intel Corp - Naveen Palle | E2 | 2 | None | PropReject2 | NoChange |  | In the june 38.211 sec 7.4.1.5.3: The time-domain locations 𝑙 0 ∈ 2, 3, …, 12 and 𝑙 1 ∈ 2, 3, …, 12 are provided by the higher-layer parameters firstOFDMSymbolInTimeDomain and firstOFDMSymbolInTimeDomain2, respectively, in the CSI-RS-ResourceMapping IE and defined relative to the start of a slot. The range for this is not corrected. To avoid non-backward compatiable change, the field description can be update. | Add to the field description of firstOFDMSymbolTimeDomain ‘ NW does not set values 0 and 1 to this field’. | [Ericsson (Henning)] We understand that this was changed unintentionally in 38.211. It will be reverted again in the September version. | – CSI-RS-ResourceMapping
H286a | Huawei (Nathan) | E2 | 2 | R2-1811971 | PropAgree2 | Done | Refer to 211 for the detailed constraints. Remove the outdated mapping to values. | Constraints on dmrs-AdditionalPosition based on the DM-RS configuration are not described. | Add in the field description of dmrs-AddtionalPosition "When single-symbol frontload DM-RS is configured, dmrs-AdditionalPosition can be ‘pos0’, ‘pos1’, ‘pos2’, and‘pos3’. When double-symbol frontload DM-RS is configured, dmrs-AdditionalPosition can be ‘pos0’, ‘pos1’." | [Ericsson (Henning)] We agree that there are such constraints. But 211 defines these and additional constraints depending on the “mapping type”: The position(s) of the DM-RS symbols is given by  and - for PDSCH mapping type A, the duration is between the first OFDM symbol of the slot and the last OFDM symbol of the scheduled PDSCH resources in the slot - for PDSCH mapping type B, the duration is the number of OFDM symbols of the scheduled PDSCH resources as signalled and according to Tables 7.4.1.1.2-3 and 7.4.1.1.2-4. The case dmrs-AdditionalPositionequal to 3 is only supported when dmrs-TypeA-Position is equal to 2. For PDSCH mapping type A, duration of 3 and 4 symbols in Tables 7.4.1.1.2-3 and 7.4.1.1.2-4 respectively is only applicable for dmrs-TypeA-Position equals 2. We don’t think that we should replicate all of this and instead suggest adding just a pointer to that section (7.4.1.1.2). We also suggest removing the represented values (1+0, ...) as the tables in 211 just refer to values 0 – 3. | – DMRS-DownlinkConfig
H287a | Huawei (Nathan) | E2 | 2 | R2-1811971 | PropAgree2 | Done | Keep current value mapping. Add that the actual number of DM-RS symbols is determined by DCI is set to len2. Correct section number. | Constraints on DM-RS configuration based on the value of maxLength are not described. | Add the following description" When maxLength is configured with len2, both 1 symbol and 2 symbol DMRS can be scheduled to the UE and the number of symbols is determined based on the DCI; when maxLength is not configured, only 1 symbol DMRS can be scheduled to the UE. " in field description of maxLength | [Ericsson (Henning)] We disagree to removing the current text since 38.211 refers to the mapped values (“if the higher-layer parameter maxLength in the DMRS-DownlinkConfig IE is equal to 1”). We are OK to add that the actual number of DM-RS symbols is determined by DCI if set to len2. | – DMRS-DownlinkConfig
E085 | Ericsson (Henning) | EN | 2 | None | ConcAgree | Done | Adjust field names | The constellation of field names and ENUMERATED choices are unfortunate and should be adjusted. | Change “disableSequenceGroupHopping” to “sequenceGroupHopping”. Change “sequenceHoppingEnabled” to “sequenceHopping” both in ASN.1 and in the field description. | The field is backwards compatible via the Uu interface but impacts the compiled ASN.1. | – DMRS-UplinkConfig
H286b | Huawei (Nathan) | E2 | 2 | R2-1811971 | PropAgree2 | Done | Refer to 211 for the detailed constraints. Remove the outdated mapping to values. | Constraints on dmrs-AdditionalPosition based on the DM-RS configuration are not described. | Add in the field description of dmrs-AddtionalPosition "When single-symbol frontload DM-RS is configured, dmrs-AdditionalPosition can be ‘pos0’, ‘pos1’, ‘pos2’, and‘pos3’. When double-symbol frontload DM-RS is configured, dmrs-AdditionalPosition can be ‘pos0’, ‘pos1’." | [Ericsson (Henning)] See H286a. | – DMRS-UplinkConfig
H287b | Huawei (Nathan) | E2 | 2 | R2-1811971 | PropAgree2 | Done | Keep current value mapping. Add that the actual number of DM-RS symbols is determined by DCI is set to len2. Correct section number. | Constraints on DM-RS configuration based on the value of maxLength are not described. | Add the following description" When maxLength is configured with len2, both 1 symbol and 2 symbol DMRS can be scheduled to the UE and the number of symbols is determined based on the DCI; when maxLength is not configured, only 1 symbol DMRS can be scheduled to the UE. " in field description of maxLength | [Ericsson (Henning)] See H287a. | – DMRS-UplinkConfig
E240 | Ericsson (Henning) | EN | 1 | None | ConcAgree | Done | Clarify description as suggested. Replace DFT-S-OFDM by “transform precoder” as in other parts of this spec and RAN1 specs. | The field description is unclear and ambiguous. It should be clarified how this field relates to the value configured on cell level and how it depends on DFT-S. | Change field description to: “For DFT-s-OFDM DMRS, the NW may configure sequence-group hopping by the cell-specific parameter groupHoppingEnabledTransformPrecoding in PUSCH-ConfigCommon. In this case, the NW may include this UE specific field to disable sequence group hopping, i.e., to override the configuration in PUSCH-ConfigCommon (see 38.211)” |  | – DMRS-UplinkConfig
Z582 | ZTE(LiuJing) | EN | 2 |  | Reject | NoChange | Current condition seems correct. [Rap-AfterMeeting] Discussed as part of H054 (R2-1810656) and agreed not to change the condition for the reason explained below by Ericsson in the comment. | for handover case, the initial DL BWP should also be mandatory configured, so the current description should be revised to capture the inter-cell handover case. | Change the condition name from “ServCellAdd” into “HOAndServCellAdd”, and modify the explanation into “This field is mandatory present for inter-cell handover and upon serving cell (PSCell/SCell) addition. Otherwise, the field is absent, Need M.” | [Ericsson (Henning)] We agree that the field may only be changed upon any reconfiguration with sync. But since this applies to the entire DownlinkConfigCommon, there is no need to capture it here. Note also that even upon reconfiguration with sync it may be absent if the NW does not intend to change it (it is current Need M). But, as the current condition says, it is mandatory when a new serving cell is added. => No need to change. | – DownlinkConfigCommon
Z706 | ZTE(Yuan) | S2 | 2 | None | PropAgree | ToDo |  | The field description for BCCH-Config is missing | Add the following description: BCCH-Config field descriptions  modificationPeriodCoeff Actual modification period, expressed in number of radio frames= modificationPeriodCoeff * defaultPagingCycle. n16 corresponds to value 16, n32 corresponds to value 32, and so on. The BCCH modification period should be larger or equal to 40.96s.   |  | – DownlinkConfigCommonSIB
H065 | Huawei (Brian) | SA | 3 | R2-1810480 | Duplicate | NoChange | See RIL M032. | PCCH-Config in SIB1 is missing | See TDoc | [Rapporteur] R2-1810480 does not have revision marks. For nB, it also incorporates T/32, which was not agreed in RAN2#102. | – DownlinkConfigCommonSIB
M204 | MediaTek (Li-chuan) | S2 | 3 | R2-1811172 | ToDisc | ToDo | Discuss whether to adopt the MediaTek proposal in R2-1811172. | RAN2 has made agreements on paging configurations that parameters ‘N’ (number of paging frames per DRX cycle) and ‘Ns’ (number of paging occasions) instead of being derived from ‘nB’. It is capured in TS 38.304 that “Parameters N, Ns, PF_offset, and the length of default DRX Cycle are signaled in SystemInformationBlock1.” Therefore, corresponding configurations in RRC specification should be modified. | Modify the ASN.1 define of PCCH configuration as proposed CR. | [Rapporteur] The current signalling allows configuration of N and Ns separately. However, Mediatek proposal might be more elegant. | – DownlinkConfigCommonSIB
E158 | Ericsson (Janne) | SA | 3 | R2-1809695 | Duplicate | NoChange | See RIL M032. | PCCH Configuration is FFS. | Tthe parameters for PCCH were agreed in RAN2#102, and can be incorporated in the specification. We will provide a draft CR. |  | – DownlinkConfigCommonSIB
M032 | MediaTek (Li-Chuan) | SA | 3 | Implemented based on decisions on R2-1810829. | ConcAgree | Done |  | PCCH-config is missing | We will have a draft CR for it |  | – DownlinkConfigCommonSIB
S071 | Samsung (Anil) | SA | 3 | None | PropAgree | Done | Added | T is also one of the valid values of ‘n’. It should be added. |  |  | – DownlinkConfigCommonSIB
Z750 | ZTE(LiuJing) | S2 | 2 | None | Duplicate | ToDo | See S071. | The parameter "n" indicates the number of PF in T, similar to LTE, for higher paging capacity, we think it make sence to configure PO in each radio frame(such as nB=T). So better to add "oneT" in the value range. | Change the value range into "ENUMERATED{oneT, halfT, quarterT, oneEighthT, oneSixteenthT}" |  | – DownlinkConfigCommonSIB
M157 | MediaTek (Yuanyuan) | S2 | 3 | R2-1811156 | ToDisc | ToDo | Discuss after receiving feedback from RAN1: For which messages does the bandwidth indicated in SIB1 apply? Only from Msg4 onwards? Also for other SIBs? Also for paging? | Based on RAN2 NR AH 1807 agreement, option 2 is supported, which implies upon SIB1 reception, UE can immediately applies the configuration of locationAndBandwidth, and thereby the initial DL BWP is re-configured with a larger bandwith size than the bandwdith of CORESET 0. However, for RRC idle/inacitve UE, option 2 may cause larger power consumption because UE will apply a larger bandwidth (derived from SIB1) than the bandwidth of CORESET 0 (derived from MIB) to receive paging, system information, MSG2, or MSG4. This causes unnecessary power consumption for those UE stay in RRC idle/inactive state. | UE apply initialDownlinkBWP configuration received in SIB1 upon reception of Msg4. [Comments]: |  | – DownlinkConfigCommonSIB
H261 | Huawei (Nathan) | EN | 1 | None | PropAgree2 | Done | Correct reference. | Wrong section reference, should be section 11.2 | Replace 10.1 by 11.2 |  | – DownlinkPreemption
H335 | Huawei (Nathan) | E2 | 1 | None | PropAgree2 | Done | Remove v1430 | Fields have their “-v1430” suffix left over from the LTE spec. This seems out of place in NR. | Remove the suffix and note in the field description the correspondence to the fields in 36.331. |  | – EUTRA-MBSFN-SubframeConfigList
H061 | Huawei (David) | EN | 2 | R2-1810346 | ConcAgree | Done | Clarify that this is the SSB to be used in this cell unless another SSB frequency is specified explicitly. | It is unclear that this is the SSB used for SI acquisition procedure (and the procedure is not performed when this field is absent). Also, it could be clarified that this SSB is used for any other SSB-related parameter (e.g. index) in the configuration of a serving cell, when no SSB frequency is indicated (only the case for MeaObjectNR) | Add clarification (see Tdoc). | [Ericsson (Henning)] We should not mention explicitly the “SI acquisition” here since then we would also have to list all other puroposes”. If at all, this could be clarified in the SI section (5.2). OK to explain that this is the “SSB frequency” to be used unless specified otherwise. No need for the second change since the field may only be absent for SCells and on those it does not perform SI acquisition anyway. And, as said above, aspects of SI acquisition should be discussed in 5.2. | – FrequencyInfoDL
H230a | Huawei (Nathan) | E2 | 2 | R2-1811967 | PropAgree2 | Done | Clarify that the NW configures at least an SCS-SpecificCarrier for every numerology being used. | Constraint on the size of scs-SpecificCarrierList is not described. | Add the following sentence to the field description: "The number of SCS-SpecificCarriers of a certain ServingCell should be the same as the number of different numerologies defined for different BWPs." | [Ericsson (Henning)] Good comment. But the number cannot be the same since the SCS-SpecificCarrierList is in common signalling (e.g. SIB1) and hence applicable for all UEs. But not all UEs may actually be configured with all carriers. Hence, UEs may see more SCS-SpecificCarriers than they actually need for their BWPs. | – FrequencyInfoDL
I866 | Intel (Sudeep) | E2 | 2 | None | PropAgree2 | Done | Change to Need S | Should be Need S as the behaviour on absence is specified in the field description. | Change to Need S (already implemented). |  | – FrequencyInfoDL
E086 | Ericsson (Henning) | SA | 2 |  | Reject | NoChange |  | The field offsetToPointA is OPTIONAL without need code. We don’t see a case where the FrequencyInfoDL-SIB would not provide the frequency of the point A, i.e., the field will always be present anyway. However, one could consider changing this field to an absolute frequency (ARFCN-ValueNR) to align with all other values in dedicated signalling. This change would also require a small modification in 38.211. Besides the alignment, such change would make the SIB1 content independent of the SSB. This may be desirable when conveying SIBs by dedicated signalling or when several SSBs refer to the same SIB1 (even though we don’t see a strong use case for that). | Remove the “OPTIONAL”. Change the field name to “absoluteFrequencyPointA” and the type to “ARFCN-ValueNR”. Also update the description (see corresponding text in FrequencyInfoDL). | Huawei(Brian): the only change needed is to remove the OPTIONAL, the other changes mentioned here are class 3 (functional change) and would result in RAN1 specification updates so it would be better to keep as is. | – FrequencyInfoDL-SIB
H085 | Huawei (Brian) | SA | 2 | None | ConcAgree | Done | Remove optional | OffsetToPointA shoud be mandatory present in SIB1. | Remove the OPTIONAL from FrequencyInfoDLSIB |  | – FrequencyInfoDL-SIB
E087 | Ericsson (Henning) | SA | 1 |  | ConcAgree | Done | Add field description | The field description for the field SCS-SpecificCarrierList was missing. | Add the same field description as in FrequencyInfoDL |  | – FrequencyInfoDL-SIB
H230b | Huawei (Nathan) | S2 | 2 | R2-1811967 | PropAgree2 | Done | Clarify that the NW configures at least an SCS-SpecificCarrier for every numerology being used. | Constraint on the size of scs-SpecificCarrierList is not described. | Add the following sentence to the field description: "The number of SCS-SpecificCarriers of a certain ServingCell should be the same as the number of different numerologies defined for different BWPs." | [Ericsson (Henning)] See our comment to H230a. | – FrequencyInfoDL-SIB
Z004 | ZTE(Yuan) | SA | 2 |  | ConcAgree | Done | Add the field description (with slight rewording) but omit the note. [Rap-AfterMeeting] Removed previously proposed text “of the default power class for the band” since the rules in RAN4 consider more than just one default value. | “Value applicable for the cell. If absent, the UE applies the maximum power of the default power class for the band the UE is using for transmission, according to TS 38.101 [15]. [NOTE 1].” Add NOTE 1 : NR sets this field to the same value for all instances for SIB1 messages that are broadcasted within the same cell. | Add field description for p-Max. Add NOTE 1 for p-Max. | [Ericsson (Henning)] OK to add the field description. No need for the note. It would probably apply to most fields in SIB1 and should, if at all, be captured as a general diclaimer elsewhere. | – FrequencyInfoUL
H230c | Huawei (Nathan) | E2 | 2 | R2-1811967 | PropAgree2 | Done | Clarify that there is at least an SCS-SpecificCarrier for each numerology being used. | Constraint on the size of scs-SpecificCarrierList is not described. | Add the following sentence to the field description: "The number of SCS-SpecificCarriers of a certain ServingCell should be the same as the number of different numerologies defined for different BWPs." | [Ericsson (Henning)] See our comment to H230a. | – FrequencyInfoUL
E003 | Ericsson (Riikka) | SA | 3 | None | ConcAgree | Done | Adopt agree value 40. Also change to INTEGER. | I-RNTI-Value changed from 52 to 40 bits | As agreed at RAN2#102bism I-RNTI-Value changed from 52 to 40 bits. We implemented this change directly in the specification text. | Rapporteur: Agree CR R2-1810912 has 40 bits and defines field as a bit string. | – I-RNTI-Value
N121 | Nokia (Gosia) | E2 | 3 | R2-1811950, R2-1811951, R2-1811952 | ToDisc | ToDo | Related to N013. Discuss whether to increase the priority number space backwards compatible or non-backwards compatible. | This requires decision on N013 (R2-1811949). | Once confirmed to extend priority to 32, one possible implementation of the change needs to be decided: BC (as in R2-1811950) or NBC (R2-1811952) |  | - LogicalChannelConfig
H326 | Huawei (Nathan) | E2 | 2 | R2-1811609 | PropAgree2 | Done | Add condition as suggested. Clarify what “PDCP CA” refers to. | allowedServingCells should be mandatory present when the LCH is configured for PDCP duplication, optional otherwise. | Change to conditional presence with the appropriate condition. See associated tdoc. | [Ericsson (Henning)] We think this could be left up to NW implementation. But if we add the condition, we should also clarify which parameters “PDCP CA” refers to. | - LogicalChannelConfig
H093 | Huawei (Nathan) | EN | 2 | None | Reject | NoChange | Discuss whether allowedServingCells should be configured only for PDCP duplication. [Rap-AfterMeeting] Agreed in AI 10.2.2.1: “LCH-to-cell restriction is not restricted to be only applicable to LCH(s) associated with a radio bearer configured for duplication.” => No need to change anything here. | In LogicalChannelConfig, the field allowedServingCells should be conditionally present depending on whether the logical channel is configured for PDCP duplication. | Add "-- Cond PDCP duplication" after allowedServingCells,indicating in the "Conditional Presence" that "The field is mandatory only if the logical channel is configured for PDCP duplication. It is absent otherwise". | [Ericsson (Henning)] We disagree. This is a general tool to control which data may be served by which serving cell. No need to restrict it now. | - LogicalChannelConfig
H122 | Huawei (Nathan) | EN | 1 | None | ConcAgree | Done | Add clarification | Could clarify the restriction on values of entries in allowedSCS-List: only 15/30/60 KHz (<6GHz) and 60/120 KHz (>=6 GHz) are applicable for this field (as can be seen from subcarrierSpacing included in each BWP-Uplink). | Add in the field description “Only the values 15/30/60 KHz (for FR1) and 60/120 KHz (for FR2) are applicable.” |  | - LogicalChannelConfig
S009 | Samsung (Milos) | E2 | 3 | R2-1811403 | PropAgree2 | Done | Clarify as suggested by Ericsson | The field description of 'logicalChannelSR-Mask' should be updated according to the agreements from UP session last RAN2 meeting. | To adopt the TP in R2-1811403. | [Ericsson (Henning)] We agree that the SR-masking could be clarified but suggest adding the following sentence to the field description instead: “If set to true, the UE does not trigger a scheduling request for this logical channel if a configuerd uplink grant of either type is available (configured and activated).” | - LogicalChannelConfig
H121 | Huawei (Nathan) | EN | 1 | None | ConcAgree | Done | Add reference. | Missing reference to TS 38.321 | In the field descriptions of logicalChannelSR-Mask and logicalChannelSR-DelayTimerApplied, add “as specified in TS 38.321 [3]”. |  | - LogicalChannelConfig
Q138 | Qualcomm-Keiichi Kubota | S2 | 2 | None | PropAgree2 | Done | Implement based on R2-1811317 and additional comments by Ericsson below. | DataInactivityTimer is missing in MAC-CellGroupConfig Procedural text in subclause 5.3.8.5 mentions DataInactivityTimer but ASN.1 doesn’t define the IE. | The IE should be defined in MAC-CellGroupConfig in the same way as LTE. – DataInactivityTimer The IE DataInactivityTimer is used to control Data inactivity operation. Corresponds to the timer for data inactivity monitoring in TS 38.321 [3]. Value s1 corresponds to 1 second, s2 corresponds to 2 seconds and so on. DataInactivityTimer information element -- ASN1START DataInactivityTimer-r14 ::= ENUMERATED { s1, s2, s3, s5, s7, s10, s15, s20, s40, s50, s60, s80, s100, s120, s150, s180} | [Samsung (Seungri)] We have draft CR R2-1811317 for this issue as numbered by S020. | – MAC-CellGroupConfig
H056 | Huawei (David) | EN | 2 | None | ConcAgree | Done | Add csi-Mask | Parameter cqi-Mask is missing. | Add cqi-Mask in MAC-CellGroupConfig (would be better in DRX-Config but there are no extension markers) | [Ericsson (Henning)] Suggest to call it csi-Mask since there is no CQI reporting anymore in NR. | – MAC-CellGroupConfig
S073 | Samsung (Seungri) | EN | 2 | None | PropAgree2 | Done | change to Need M and clarify in field description (“if set to true...”) | Delta signaling is not supported for csi-Mask (i.e. delta signaling when no change would always introduce overhead of extension marker). | csi-Mask field should be changed to a BOOLEAN with need M. |  | – MAC-CellGroupConfig
I820 | Intel (Sudeep) | E2 | 2 | None | Duplicate | NoChange | See S073 | Need R is not normally used after extension marker due to overheard. Suggest to change to BOOLEAN, with Need M | Change to BOOLEAN, Need M. |  | – MAC-CellGroupConfig
E551 | Ericsson (Mats) | E2 | 2 |  | PropAgree2 | Done | Remove FFS notes. | According to the following agreement from the UP session in Montreal: R2-1810057 DRX Offset granularity and shorter DRX cycles Ericsson discussion Rel-15 NR_newRAT-Core R2-1807024 Þ Remove both FFSs in TS 38.331 related to the DRX-Config | In IE DRX-config, in MAC-CellGroupConfig, the following FFSs can be removed: -- FFS need for finer offset granulary -- FFS need for shorter values for long and short cycles |  | – MAC-CellGroupConfig
S008 | Samsung (Jaehyuk) | E2 | 3 |  | ToDisc | ToDo | Discuss first in UP session and then inform CP session. | According to the UP decision last meeting, Type 2 PH for NR should be removed | To adopt the TP in R2-1811075 | [Ericsson (Henning)] Agree that something needs to be cleaned up. But there seem to be different views how to do that (see H328). Maybe the UP session could discuss first what needs to be done in which spec and for which case (EN-DC, SA, ...). | – MAC-CellGroupConfig
H328 | Huawei (Nathan) | E2 | 2 | R2-18xxxx | Duplicate | NoChange | See S008 | For PHR type 2 in NR, the forward compatibility for NR CA or MR DC with only one NR PUCCH group are supported. But the forward compatibility for EN-DC with two NR PUCCH groups is not supported. In order to keep the consistency for Rel-15 specification, the forward compatibilities for PHR type 2 in all possible scenarios should be supported or PHR type 2 should be removed. | See associated tdoc (submitted to the UP session). |  | – MAC-CellGroupConfig
N107 | Amaanat Ali | E2 | 2 | R2-1812029 | ToDisc | ToDo | Discuss in UP session which slot length to assume upon BWP (SCS) switch. Then inform CP session. | Proposal to update field description for both drx-HARQ-RTT-TimerDL and drx-HARQ-RTT-TimerUL | See in R2-1812029 | If change is not made then different understanding between the UE and the network of DRX RTT timer and retransmission timers when BWP switches to a different numerology. | – MAC-CellGroupConfig
Z756 | ZTE(LiuJing) | E2 | 2 |  | PropAgree2 | Done | Clarify as suggested. | The value constraint between long DRX cycle and short DRX cycle is missing. | Add following sentence :" If drx-ShortCycle is configured, the value of drx-LongCycle shall be a multiple of the drx-ShortCycle value." in the field description. |  | – MAC-CellGroupConfig
O305 | OPPO (Shi Cong) | E2 | 2 | R2-1812389 | PropAgree2 | Done | Add “sl0 corresponds to 0 slots,” to field description of drx-RetransmissionTimerDL/UL. | It’s not clear what’s the timer behaviour when the value is 0, like the way in LTE, the field description clarifies the timer behaviour when the value is 0. For drx-RetransmissionTimerDL and drx-RetransmissionTimerUL, the value can be 0 slot, but the field does not descripe 0 value. | Two changes: Update the field description to clarify the behavior of timer value 0; Add value 0 in field description of drx-RetransmissionTimerDL and drx-RetransmissionTimerUL and corresponding clarification | It’scorresponding to drx-HARQ-RTT-TimerUL, drx-RetransmissionTimerDL and drx-RetransmissionTimerUL in MAC-CellGroupConfig field descriptions. | – MAC-CellGroupConfig
N107 | Amaanat Ali | E2 | 2 | R2-1812029 | Duplicate | NoChange | See other N107 entry above | Update of field description. See R2-1812029 drx-RetransmissionTimerDL and drx-RetransmissionTimerUL | See in R2-1812029 | If change is not made then different understanding between the UE and the network of DRX RTT timer and retransmission timers when BWP switches to a different numerology. | – MAC-CellGroupConfig
H119 | Huawei (Nathan) | EN | 1 | None | ConcAgree | Done | Add clarification that the UE ignores the field if only one cell group is configured. | The field phr-ModeOtherCG is mandatory in the message, but it is only useful when DC is configured. Since making it OPTIONAL would be backward incompatible, it seems better to clarify in the field description. | Add in the field description “This field is ignored when DC is not configured.” |  | – MAC-CellGroupConfig
C236 | CATT (Jing) | E2 | 1 | None | PropAgree2 | Done | Clarify that it refers to “this MAC entity” and clarify what the value “true” means. Add a reference to 38.321, section 5.4.6. | It’s used for the other MAC entity. | phr-Type2OtherCell Indicates whether or not PHR type 2 is reported for the SpCell of the other MAC entity orPUCCH SCells of the other MAC entity. | [Ericsson (Henning)] Actually, it should be “this MAC entity” according to 38.321, section 5.4.6. We suggest to clarify that and to clarify also what “true” means. The current text can be misunderstood so that the true/false distinguishes “SpCell” or “PUCCH SCell”. | – MAC-CellGroupConfig
M041 | MediaTek (Pavan) | EN | 1 | None | ConcAgree | Done | Change to “If set to true, ...” | In ASN.1 code, skipUplinkTxDynamic is a Boolean value and not an optionally configured field | Change the field description to “If configuredthis field is set as true,indicates whether the UE skips UL transmissions for an uplink grant other than a configured uplink grant if no data is available for transmission in the UE buffer as described in TS 38.321 [3].” |  | – MAC-CellGroupConfig
I601 | Intel (Candy) | SA | 3 |  | Duplicate | NoChange | See E080 | Allow in SA serving cell to configure per UE gap or per FR gap, proposal can be based on contribution R2-1809759 |  | E/// paper and CR are R2-1810414 and R2-1810415 | – MeasConfig
D103 | DOCOMO(Tianyang Min) | SA | 3 |  | Duplicate | NoChange | Discuss based on contributions whether to support speed-based scaling (DCM: R2-1810019, Ericsson: R2-1809585) => See new RIL E563 | For NR SA, the speed based TTT scaling (e.g. speedStatePars) shall be supported in Rel-15. From the simulation results in R2-18xxxxx, adjusting the parameter TimeToTrigger depending on UE speed will constrain the ping pong hanover as well as enhancing the handover success rate. | Speed based TTT scaling (e.g. speedStatePars) shall be supported in rel-15. | [Ericsson] We don’t see a need to support it. See R2-1809585 | – MeasConfig
E563 | Ericsson (HelkaLiina) | S2 | 2 | R2-1812229 | ToDisc | ToDo | Discuss based on contributions whether to support speed-based scaling (Ericsson: R2-1812229) (last meeting there were proposals to add it) | There is an FFS Whether UE speed based TTT scaling is supported in Rel-15. | Our proposal is to not support speed state based scaling of Time-to-trigger (TTT) and to remove the FFS. | Disc paper R2-1812229 | – MeasConfig
E560 | Ericsson (HelkaLiina) | S2 | 2 |  | PropAgree2 | Done | Remove FFS on measScaleFactor, i.e,. do not support it in Rel-15. | There is current an FFS concerning measScaleFactor that specifies the factor for scaling the measurement performance requirements. | As per RAN4 agreement UE capabilities regarding increased number of carrier monitoring is deprioritized in Rel-15. Hence our proposal is to remove the FFS item. | Disc paper R2-1812239 | – MeasConfig
E562 | Ericsson (HelkaLiina) | S2 | 2 | R2-1812232 | ToDisc | ToDo | Discuss whether a parameter “allowInterruptions” in needed and if so how to introduce it. | There is an FFS on how to support allowInterruptions in NR in Rel-15. | Send LS to RAN4 to ask about feasibility of allowInterruptions supported in NR. | Disc paper R2-1812232 | – MeasConfig
I656 | Intel (Candy) | E2 | 3 | R2-1811667, R2-1811695 | ToDisc | ToDo |  | Confirm UE behaviour of BWP change during measurement | UE discards measurement and perform BWP change immediately as signalled by the network | [Rapporteur] This RIL comment was apparently misplaced to the section on BWP. Moving it here since the CR addresses this field description. Technically, if this is confirmed UE does not have necessarily any measurements and BWP swiching can be dynamic. | – MeasConfig
Z411 | ZTE(LiuJing) | EN | 2 | None | ConcAgree | Done | Clarify that the condition is only applicable for the case when the field is present (s-Measure is configured). [RapAfterMeeting] Remove obsolete sentence as proposed by ZTE. | UE is also required to perform measurements when s-MeasureConfig is not configured, since these are clearly described in text procedure, this sentence can be removed to avoid duplication. Meanwhile, in LTE, s-Measure function is disabled when s-Measure is set to "0", the same mechanism could be adopted here. | Remove the sentence:"The UE is only required to perform measurements on non-serving cells when the SpCell RSRP is below that threshold.", and add clarification sentence:"Value "0" indicates to disable s-Measure function." | [Ericsson (Henning)] We agree with Intel and ZTE that this could be clarified. We suggest to just pre-pend the sentence with “If the field is configured, ...”. On the second asped: If the NW does not intend to use s-Measure, it may omit the configuration. We don’t need to define the same behaviour for certain values in the configuration. | – MeasConfig
I600 | Intel (Candy) | SA | 2 | None | Duplicate | NoChange |  | We agree the sentence probably will need to be reworded as ZTE suggested. However, the sentence is needed to clearify the configured (either SSB or CSI-RS) s-measure, the UE doesn’t require to perform any measurement (both SSB and CSI-RS) when above the threshold. |  |  | – MeasConfig
I602 | Intel (Candy) | SA | 2 | None | Duplicate | NoChange |  | Support of FR1 gap, contribution R2-1809759 |  |  | – MeasGapConfig
E080 | Ericsson (Oumer) | SA | 3 |  | AgreeAH | Done | Discuss based on contributions how to include measurement gaps for FR1 (Intel: R2-1809759, Ericsson: R2-1810415, ...): [Rap-AfterMeeting] See agreed CR in R2-1810848. | Gaps are only configurable for FR2 (since FR1 gaps are configured via LTE in case of EN-DC). For NR SA, they must be added also for FR1 here. | Add support for FR1 and per UE gaps, as discussed in R2-1810414, R2-1810415 | [Rapp 2]: Implemented R2-1810848 | – MeasGapConfig
Z757 | ZTE(LiuJing) | E2 | 2 | None | PropAgree2 | Done | Clarify as suggested | NR RRC can configure FR2 gap in both EN-DC and NR SA cases, and the applicability based on different tables in TS38.133, can update the reference. | Change into :”Table 9.1.2-1 and Table 9.1.2-2”. |  | – MeasGapConfig
E081 | Ericsson (Oumer) | SA | 3 |  | AgreeAH | Done | Discuss based on contributions how to add gap sharing (e.g. Ericsson: R2-1810415, MediaTek: R2-1810504) | Gap sharing is only possible for FR2. For NR SA it should also be available on FR1 | Add gap sharing support for FR1 and per UE gaps, as discussed in R2-1810414, R2-1810415 | [Rapp 2]: Implemented R2-1810848 | – MeasGapSharingConfig
M030 | MediaTek (Felix) | EN | 3 | R2-1810504 | Duplicate | NoChange |  | We agree with Ericsson that gap and gap sharing configruaiton is missing for NR SA. | We will submit CR for this. |  | – MeasGapSharingConfig
E531 | Ericsson (HelkaLiina) | S2 | 3 | None | ToDisc | ToDo |  | Missing parameters measSubframePatternConfigNeigh and widebandRSRQ-Meas | Include the parameters in the measurement object | Disc paper R2-1812238 CR R2-1812353 | – MeasObjectEUTRA
I821 | Intel (Sudeep) | S2 | 0 | None | PropAgree2 | Done | Changed author | Change author to SA | Change author to SA both both start and stop |  | – MeasObjectEUTRA
E194 | Ericsson (HelkaLiina) | SA | 2 | R2-1809599R2-180959 | ToDisc | ToDisc | Discuss whether parameter quantityConfigIndex is needed. | Missing parameter related to quantityConfigIndex | Include; quantityConfigIndex INTEGER (1..maxNrofQuantityConfig), |  | – MeasObjectEUTRA
H150 | David (Huawei) | EN | 2 | None | ConcAgree | Done |  | We think this field should be mandatory. |  | [Ericsson] The field is indeed mandatory in 36.331. This speaks in favour of making it mandatory. | – MeasObjectEUTRA
H149 | David (Huawei) | EN | 2 | None | ConcAgree | Done |  | Missing Need codes for optional fields. Ericsson proposal is ok (but we think some fields should not be optional). |  |  | – MeasObjectEUTRA
E044 | Ericsson (Helka-Liina) | SA | 2 | None | ConcAgree | Done |  | Need codes for optional fields are missing. | AddMod-/Release lists should have “Need N”, others “Need R” |  | – MeasObjectEUTRA
I822 | Intel (Sudeep) | S2 | 3 | R2-1811671 | PropAgree2 | Done | Remove the field cellForWhichToReportCGI here and keep in ReportCGI-EUTRA. | The field cellForWhichToReportCGI is also used in ReportConfigInterRAT. Discuss as in Tdoc | Tdoc |  | – MeasObjectEUTRA
H281 | Huawei (Nathan) | S2 | 2 | R2-1811640 | Duplicate | NoChange | See I822 | cellForWhichToReportCGI appears here and in ReportConfigInterRAT. We think the other location is more suitable. | Remove cellForWhichToReportCGI here; see associated tdoc. |  | – MeasObjectEUTRA
H151 | David (Huawei) | EN | 2 | None | ConcAgree | Done |  | This field should be mandatory. |  | [Ericsson] The field is indeed mandatory in 36.331. This speaks in favour of making it mandatory. | – MeasObjectEUTRA
Z412 | ZTE(LiuJing) | SA | 2 | None | ConcReject | NoChange |  | In 36.331, the Q-OffsetRange in MeasObjectNR uses the definition of Q-OffsetRangeInterRAT and value range "INTEGER(-15..15)", we suggest to align the value range of e-UTRA-Q-OffsetRange here, otherwise, network is unable to configure the peer value in different directions(e.g. when LTE configures NR MO with 7dB offset, NR site is unable to configure LTE MO with -7dB offset.). | Change the value range of EUTRA-Q-OffsetRange into "INTEGER(-15..15)". | In 36.331, we have EUTRA-Q-OffsetRange ranging from -24 to +24. Therefore, in NR, for the EUTRA specific MO we should configure QOFfset range in same granularity as done now. The proposal will restrict the Q-offset range configured in NR for LTE MO to -15 to 15. | – MeasObjectEUTRA
Z400 | ZTE(SXJ) | SA | 1 | None | ConcAgree | Done |  | Better to use cellindexEUTRA | change the name to cellindexEUTRA |  | – MeasObjectEUTRA
Z401 | ZTE(SXJ) | SA | 1 | None | ConcAgree | Done |  | same as Z400 (use cellIndexEUTRA) | Chagne to cellIndexEUTRA |  | – MeasObjectEUTRA
E505 | Ericsson (Henning) | E2 | 3 |  | ToDisc | ToDo | Discuss whether to add freqBandIndicatorNR to MeasObjectNR | Unlike LTE the ARFCN-ValueNR does not encode the band number. In case of overlapping bands, the UE needs to know not only the ARFCN but also the band number in order to choose the correct filters for its RRM measurements, i.e., the same that it would also use to operate on that carrier when a serving cell is configured. | Add the band number in the MeasObjectNR. Use same condition as for the ARFCN. Note that omitting if there is just one band defined could later lead to issues (legacy gNB knowing only about the legacy band; newer UE knowing several band numbers for the frequency). Hence, a gNB should provide it to all UEs: freqBandIndicatorNR FreqBandIndicatorNR OPTIONAL, -- Cond SSBorAssociatedSSB |  | – MeasObjectNR
M020 | MediaTek (Felix) | EN | 2 | None | ToDisc | ToDisc | Discuss need for a condition and whether to do a non backwards compatible change. | The need code or conditional code is missing for the IE refFreqCSI-RS. | We suggest to conditional Cond CSI-RS-MO for it. It could specify “This field is mandatory present ifcsi-rs-ResourceConfigMobility is configured, otherwise, it is absent.” | [Ericsson (Henning)] The proposed condition would still not explained whether the frequency can be changed at any point in time of just when the MO is configured. The cleanest would be to include the field “refFreqCSI-RS” in the IE “CSI-RS-ResourceConfigMobility”. Then we would at most need a condition “SetupOnly” (the field is mandatory present, Need M, when the CSI-RS-ResourceConfigMobility is configured. It is absent otherwise). However, this would be a NBC change. | – MeasObjectNR
I823 | Intel (Sudeep) | E2 | 1 | None | PropAgree2 | Done | Correct as suggested | EN-DC change. Author should not be “SA” | Change author to remove “SA”. |  | – MeasObjectNR
H282 | Huawei (Nathan) | EN | 2 | None | PropAgree2 | Done | Correct as suggested | Wrong field name, we understand that this should be deriveSSB-IndexFromCell (not “SCell”) as in the field description table. | Correct the field name. |  | – MeasObjectNR
M021 | MediaTek (Felix) | EN | 2 | None | ConcAgree | Done |  | The need code is missing for the IE thresholdRSRP, thresholdRSRQ, andthresholdSINR. | Since ThresholdNR itself is Need R. We suggest to also add need code “Need R” for the IEs - thresholdRSRP, thresholdRSRQ, andthresholdSINR. | [Ericsson (Henning)] Sounds reasonable to us. | – MeasObjectNR
Z752 | ZTE(LiuJing) | E2 | 2 | R2-18xxxxx | ToDisc | ToDo |  | Since RAN2 agreed that more than oneMO can configured with same centre SSB frequency and SCS(i.e.only one MO is used for SSB based measurement, others are used for timing reference of CSI-RS based measurement), it is not clear whether different blackCellList can be configured in these MOs. We are planning to provide contribution on this aspect. | Clarify whether different blackCellList can be configured among multiple MOs with the same ssbFrequency. | Rapporetur before #103: If we need two lists, we could list CSI-RS reousrces | – MeasObjectNR
I825 | Intel (Sudeep) | E2 | 1 | None | PropAgree2 | Done | Correct as suggested | EN-DC change. Author should be not SA. | Change author to remove “SA” |  | – MeasObjectNR
Z753 | ZTE(LiuJing) | E2 | 2 | R2-18xxxxx | ToDisc | ToDo |  | Similar with Z752, since RAN2 agreed that more than oneMO can configured with same centre SSB frequency and SCS(i.e.only one MO is used for SSB based measurement, others are used for timing reference of CSI-RS based measurement), it is not clear whether different whiteCellList can be configured in these MOs. We are planning to provide contribution on this aspect. | Clarify whether different whiteCellList can be configured among multiple MOs with the same ssbFrequency. | Rapporetur before #103: If we need two lists, we could list CSI-RS reousrces | – MeasObjectNR
I826 | Intel (Sudeep) | E2 | 1 | None | PropAgree2 | Done | Correct as suggested | EN-DC change. Author should not be SA | Change author to remove “SA”. |  | – MeasObjectNR
E221 | Ericsson (Henning) | EN | 1 | None | ConcAgree | Done |  | When the separate IE section was created, we forgot to move the field descriptions. | Move the field descriptions (already done as tracked change) |  | – MeasObjectNR
M217 | MediaTek (Felix) | E2 | 2 | None | PropAgree2 | Done | Add proposed text to beginning of field description. | RAN4 has sent an LS R4-1809409 about the definition of useServingCellTimingForSync (now rename to deriveSSB-IndexFromCell). The meaning of this filed is now extended to SFN and subframe alignment. We think it is better to clarify it in the filed description. | Add the following sentence at the end of field description: "If this field is set to TRUE, UE assumes SFN and frame boundary alignment across cells on the same frequency carrier as specified in 38.133 [14]." | [Ericsson (Henning)] We could add that text in the beginning of the field description, followed by the current text (which says more specifically what to do on MOs of ServingCells and on those without ServingCells. | – MeasObjectNR
H060 | Huawei (David) | EN | 3 | R2-1810345 | Duplicate | Done | See E082 | The meaning of each bit and the relationship to the duration in the SMTC should be clarified (see proposed details in Tdoc). |  | Agreed CR from Montreal meeting has been implemented. | – MeasObjectNR
E082 | Ericsson (Henning) | EN | 1 | None | ConcAgree | Done |  | The filed description does not explain how to interpret the bits in the bitmap. | Adopt the same mapping as defined in ServingCellConfigCommon for ssb-PositionsInBurst: “The first/ leftmost bit corresponds to SS/PBCH block index 0, the second bit corresponds to SS/PBCH block index 1, and so on. Value 0 in the bitmap indicates that the corresponding SS/PBCH block is not transmitted while value 1 indicates that the corresponding SS/PBCH block is transmitted.” | Rapporteur before #103: Was implemented as discussed at 102. But we forgit to change from ToDisc to ConcAgree until just before 103. | – MeasObjectNR
I340 | Intel (Youn) | E2 | 1 | None | PropAgree2 | Done | Correct as suggested | EN-DC change. Author should not be SA | Change author to remove “SA” for this and next field |  | – MeasObjectNR
Z407 | ZTE(SXJ) | EN | 2 | None | ConcAgree | Done |  | In 38.215, it written as the following: “If SS-RSRP is not used for L1-RSRP and higher-layers indicate certain SS/PBCH blocks for performing SS-RSRP measurements, then SS-RSRP is measured only from the indicated set of SS/PBCH block(s).” “If higher-layers indicate certain SS/PBCH blocks for performing SS-RSRQ measurements, then SS-RSRP is measured only from the indicated set of SS/PBCH block(s).” In other words, the parameter is not dircetly referred in any RAN1 spec. So the reference wording should be changed. | Change the sentence as ”The set of SS blocks to be measured within the SMTC measurement duration (see 38.215)”. | Agreed CR for that issue was implemented. | – MeasObjectNR
I824 | Intel (Sudeep) | E2 | 2 | None | PropAgree2 | Done | Correct as suggested | This describes the behaviour when the field is not configured. | Change to “When the field is not configured the UE …” |  | – MeasObjectNR
H304 | Huawei (Nathan) | S2 | 2 | R2-1811640 | PropAgree2 | Done | Remove FFS note | CGI reporting is no longer FFS and the editor’s note is not relevant any more. | Delete the note. See associated tdoc. |  | – MeasObjectNR
E561 | Ericsson (HelkaLiina) | S2 | 3 | R2-1812231 | ToDisc | ToDo |  | There is an FFS whether alternative TTT is supported in Rel-15. | Include alternativeTimeToTrigger in NR. | R2-1812231 | – MeasObjectNR
E570 | Ericsson (HelkaLiina) | S2 | 2 | R2-1812236 | ToDisc | ToDo |  | There is current an FFS concerning measCycleSCell that controls the measurement of deactivated SCells | As per spec TS 38.133 section 8.2.2.2.3 this is FFS in RAN4. Hence RAN2 proposes to down-prioritize it in Rel-15 and send LS to RAN4 | R2-1812236 | – MeasObjectNR
DCM104 | DOCOMO(Tianyang Min) | SA | 3 | R2-1810746 | Duplicate | 15 | Discuss based on R2-1810746whether measCycleSCell is needed. | Parameter measCycleSCell is required when measuring the secondary carrier component with deactiveated SCell as agreed in RAN4 (indicated in CR R4- 1808533) | measCycleSCell shall be supported for NR SA in Rel-15. | [Ericsson (Henning)] At least the proposed field description requires some updates. E.g. why would the NW configure this field even if it did not configure an SCell for the UE? Usually we avoid this. We also need to determine the value ranges... to avoid introducing more ASN.1 issues than we resolve. | – MeasObjectNR
E559 | Ericsson (HelkaLiina) | S2 | 2 | R2-1812239 | ToDisc | ToDo |  | There is currently an FFS concerning reducedMeasPerformance that informes UE to perform reduced measurement for certain frequency. | As per RAN4 agreement UE capabilities regarding increased number of carrier monitoring is deprioritized in Rel-15. Hence our proposal is to remove the FFS item. | Disc R2-1812239 | – MeasObjectNR
M020 | MediaTek (Felix) | EN | 2 |  | Duplicate | NoChange | See other occurrence of M020 | The need code or conditional code is missing for the IE refFreqCSI-RS. | We suggest to conditional Cond CSI-RS-MO for it: It could specify “This field is mandatory present ifcsi-rs-ResourceConfigMobility is configured, otherwise, it is absent.” |  | – MeasObjectNR
M052 | MediaTek (Felix) | EN | 2 |  | Agree | Done | add Need R | When this field is optional present, we need a need code for that. Suggest to use Need R. | Change to “This field is optionally present, Need R,in an intra-frequency measurement object and only if ssb-ConfigMobility is configured or associatedSSB is configured in at least one cell, otherwise, it is absent.” | [Ericsson (Henning)] Agree to define it. But we should consider using “Need M” since the cell list therein could possibly be large. The consequence of Need M is that we cannot release it. | – MeasObjectNR
N84 | Nokia (Tero) | SA | 2 |  | ConcAgree | Done | Discuss inter-RAT measurements based on contributions. | MeasObjectEUTRA should be added to the list. | Add MeasObjectEUTRA to the measObject list as a CHOICE. | Nokia: R2-1809599, Huawei: R2-1810349, | – MeasObjectToAddModList
Z402 | ZTE(SXJ) | SA | 3 |  | Duplicate | NoChange |  | MeasObjectEUTRA should be listed | MeasObjectEUTRA should be listed |  | – MeasObjectToAddModList
H154 | David (Huawei) | EN | 3 |  | ToDisc | ToDisc |  | MeasResults is not extensible with a CHOICE, which makes it so that measResultsServingCell, that is mandatory, must be included in any future report, regardless how relevant it is. The only solution to avoid this is to use the critical extension field of the MeasurementReport message or to define a new message. | Consider non-backward compatible change as in R2-1810152 (see observations on backward compatibility in the coverhseet). If such changes are considered not acceptable, consider backward compatible changes in R2-1810151 proposal 2 to at least not include CGI info in the structure used for serving cell measurement results, as this is clearly useless. |  | – MeasResults
H064 | David (Huawei) | SA | 3 | R2-1810349 | Duplicate | ToDisc | Covered by RIL N84 | CGI reporting for E-UTRA cells is missing (note that according to H063, event B1 and B2 are not specified, which is indicated in ReportConfigNR, and there is an asociated Tdoc in R2-1810354 that also introduces MeasResultInterRAT). | Add CGI reporting in MEasResultInterRAT (which is introduced in R2-1810354). | [Ericsson] Isn’t the paper generally about inter-RAT measurements... not only about CGI? | – MeasResults
Z403 | ZTE(SXJ) | SA | 3 | None | ConcAgree | Done |  | MeasResultListEUTRA should be defined and listed. We will prepare a CR for the upcoming meeting. | add MeasResultListEUTRA | [Nokia] We agree with ZTE – this requires a CR to do since it’s quite many IEs despite being fairly straightforward E///:CR provided in R2-1809599 | – MeasResults
Z404 | ZTE(SXJ) | SA | 1 | None | ConcAgree | Done |  | Has been specified, so should be deleted. | Delete |  | – MeasResults
I827 | Intel (Sudeep) | S2 | 1 | None | PropAgree2 | Done |  | Missing [[ and ]] | Included [[ and ]]. Change already implemented. |  | – MeasResults
H152 | David (Huawei) | SA | 2 | None | ToDisc | ToDisc |  | Several issues within this structure: PLMN ID and frequency band list should be mandatory, CGI should be per PLMN, noSIB1 should be in a CHOICE as an alternative to the structure above. | See description. | [Huawei] This still needs to be discussed. We have related proposals in R2-18xxxxx. | – MeasResults
Z405 | ZTE(SXJ) | SA | 2 | None | ToDisc | ToDisc | see H152 | Better to align with the agreed encoding for 36.331. | Align with the agreed encoding for 36.331. | See also corresponding comments in PLMN-IdentityInfoList IE. | – MeasResults
E046 | Ericsson (Icaro) | SA | 3 | R2-1809678 | ToDisc | ToDisc | See H152 | RANAC is missing. This is covered in our CGI reporting CR, with other issues associated. | ranac RANNotificationAreaCode OPTIONAL, |  | – MeasResults
Z413 | ZTE(LiuJing) | SA | 2 | None | Duplicate | NoChange | See E046 | RANAC field is missing? | Add “ranac RANNotificationAreaCode” in cgi-Info. |  | – MeasResults
I828 | Intel (Sudeep) | S2 | 3 | R2-1811671 | ToDisc | ToDo |  | These fields cannot be mandatory as EN-DC cell may not broadcast them. ANR ASN.1 related discussions are included in a Tdoc | Discuss first as per Tdoc. |  | – MeasResults
E532 | Icaro | S2 | 3 | R2-1812183 | ToDisc | ToDo | Discuss together with I828 and perhapo try to merge problems addressed after discussion. | TAC is mandatory in the measResults whereas its transmission is not mandatory. As we have previous explained it is beneficial to indicate in CGI report for NR cells the support for SA only, NSA only and both SA/NSA. It seems the absence or presence of TAC in CGI report can at least indicate that at least SA is supported (if present), SA is not supported (if absent), and in this case NSA is supported. Still uncertain whether NSA is also supported if TAC is present (although that could be informed via Xn setup). In general, the structure could be further simplified and have simply what is broadcasted in SIB1, i.e., the access related info. | Make the TAC and RANAC as optional parameter. Use the structure in SIB1 to be included in CGI report. | We have a discussion paper (R2-1812182). | – MeasResults
Q109 | Qualcomm-Keiichi Kubota | SA | 2 |  | ConcAgree | Done | Reuse existing IE | PLMN-IdentityList ::= ENUMERATED{ ffsTypeAndValue } can be removed by replace PLMN-IdentityList with the existing IE PLMN-IdentityInfoList. | Replace “PLMN-IdentityList” with “PLMN-IdentityInfoList” |  | – MeasResults
Z414 | ZTE(LiuJing) | SA | 2 | None | ToDisc | ToDisc |  | Based on the definition of "CellAccessRelatedInfo" in SIB1, the IE structure of cellGlobalId, TAC, PLMN list should be changed accordingly. | Introduce a parent IE "PLMN-IdentityInfoListNR", each entry includes a list of PLMN ID, a TAC field and a CellGlobalID field. (the original " PLMN-IdentityInfoList " field cannot be directly reused, due to "cellReservedForOperatorUse" field has not been agreed in ANR reporting.) | [Huawei] We agree that a different structure is needed. Related proposal in R2-18xxxxx. | – MeasResults
E545 | Ericsson (Icaro) | S2 | 3 | R2-1812184 | ToDisc | ToDo | Discuss whether the UE acquires CD-SSB information when present and if noSIB1 info in text is confirmed. | There is current an FFS concerning the CGI reporting for an associated CD-SSB for cells without SIB1. In that case, one needs to discuss whether the UE tries to acquire CGI from CD-SSB or whether network is required to create an additional measurement configuration. | In our view it is simpler to let the UE acquire CGI from CD-SSB. | One discussion paper has been provided R2-1812184 - SSBs without SIB1 in CGI reporting. | – MeasResults
Q108 | Qualcomm-Keiichi Kubota | SA | 2 | None | ToDisc | ToDisc |  | For new IE noSIB1 included in cgi-Info, it is not aligned the same IE noSIB1-r15 in 36.331 and current agreement. Furthermore, it is not aligned with its corresponding field description. We only agreed UE to report “no SIB1 indication” to NW, whether to report info to find CD-SSB is still FFS. Furthermore, it is not aligned with the type of the same IE in 36.331, which is copied below noSIB1-r15 ENUMERATED {true} OPTIONAL | Discuss it online if the IE structure for same IE is aligned between 38.331 and 36.331. |  | – MeasResults
H307 | Huawei (Nathan) | S2 | 2 | R2-1811640 | ToDisc | ToDo | Discuss together with I828/E545 and perhaps try to merge problems addressed after discussion. | CGI info needs to be populated in MeasResultEUTRA. | Introduce the cgi-Info; see associated tdoc. |  | – MeasResults
E543 | Ericsson (Icaro) | S2 | 3 | R2-1812167 | ToDisc | ToDo | Discuss together with H307. | It is currently missing the cgi-info for reporting LTE CGI. | Add the cgi-info field for LTE Cells including indication per CN type (EPC and 5GC). | CR provided in R2-1812167. | – MeasResults
I602 | Intel-Seau Sian | E2 | 2 | None | ToDisc | ToDo |  | maxNrofSSB are used in the measResultNR for reporting the number of beams. Instead of this, it should use the maxNrofRSIndexesToReport as this is the one used in the reportConfig to configure the number of SSB and CSI-RS Index to report. This is also the case in LTE for SSB index reporting. | Suggest change to: ResultsPerSSB-IndexList::= SEQUENCE (SIZE (1..maxNrofSSBs maxNrofIndexesToReport)) OF ResultsPerSSB-Index |  | – MeasResults
I603 | Intel-Seau Sian | E2 | 2 | None | ToDisc | ToDo |  | maxNrofSSB are used in the measResultNR for reporting the number of beams. Instead of this, it should use the maxNrofRSIndexesToReport as this is the one used in the reportConfig to configure the number of SSB and CSI-RS Index to report. This is also the case in LTE for SSB index reporting. | Suggest change to: ResultsPerCSI-RS-IndexList::= SEQUENCE (SIZE (1..maxNrofCSI-RS maxNrofIndexesToReport)) OF ResultsPerCSI-RS-Index |  | – MeasResults
Z415 | ZTE(LiuJing) | SA | 2 | None | ConcReject | NoChange | See comment below | Since MeasResultNR includes cgi-Info, we suggest to add field description to clarify that UE is not required to report cgi-Info in this case | Add field description that "cgi-Info is not needed in this case." | [Ericsson (Henning)] For uplink messages and IEs the procedural text should describe which fields the UE sets. For the “MeasResultSCG-Failure” the procedural text looks good and it does not mention that cqi.Info needs to be provided. Hence, no need to clarify here. Note that we would otherwise have to revisit this field description every time we add an field to the MeasResultsNR. | – MeasResultSCG-Failure
Z416 | ZTE(LiuJing) | SA | 2 | None | ConcReject | NoChange | See comment on Z145 | same as Z415 | same as Z415 |  | – MeasResultSCG-Failure
H283 | Huawei (Nathan) | SA | 2 | None | PropAgree2 | Done | Remove editor’s note | The editor’s note is obsolete now that 33.501 confirms that NCC is a 3 bit field. | Remove the note. |  | – NextHopChainingCount
I752 | Intel-Yi | S2 | 2 | None | PropAgree | ToDo |  | Not align with agreement. 2 The internal structure of 5G-S-TMSI will not be described in RRC spec. The existing ng-5g-s-tmsi will be redefined to just be a 48 bit string. | Change it to NG-5G-S-TMSI ::= BIT STRING (SIZE (48)) |  | – NG-5G-S-TMSI
R003 | Rapporteur ASN1 SA |  |  | None | Duplicate | NoChange | See I752 | The AMF-xyz were replaced by AMF-Identifier. But here apparently only two of the three fields are supposed to be included?! Resolve and replace by appropriate bis string. |  |  | – NG-5G-S-TMSI
E243 | Ericsson (Henning) | SA | 2 | None | Reject | NoChange |  | The content of the bit string is not defined properly. | Consider using an INTEGER (0..4294967295) instead of a bit string. Alternatively, describe in field description which bit of the bit string contains which information (LSB, MSB) |  | – NG-5G-S-TMSI
E244 | Ericsson (Henning) | EN | 2 |  | ConcAgree | Done | Add Need R | Need code is missing. | Change to Need R. Alternatively, consider changing to “ENUMERATED { enabled } with Need S” and explain in field description that “Indicates whether repetition is enabled (on). If the field is absent, the UE considers repetition to be disabled (off). If set to ...”. The latter would however be non-backwards compatible. (NBC) |  | – NZP-CSI-RS-ResourceSet
H216 | Huawei (Nathan) | EN | 1 | None | PropAgree2 | Done | Change to Need S and add “if the field is set to ‘off’ or if the field is absent | Behaviour on absence of the “repetition” field may be unclear after implementation of issue E244. Is there a difference between “absent” and “off”? | Change to Need S with an explanation in the field description that absent means the same as “off”. Could also consider to make the field mandatory, which however would be NBC. |  | – NZP-CSI-RS-ResourceSet
E238 | Ericsson (Henning) | EN | 2 |  | Reject | NoChange | Discuss possibly based on contribution | As discussed last meeting, it is possible to switch to other BWPs by means of RRC signalling (without DCI). According to RAN1 specifications, the field in DCI is however present whenever more than one BWP is configured. Since NWs and/or UEs may not support or use DCI-based BWP switching, it should be possible to disable the feature so that the UE behaviour is well defined. | Add a 1-bit flag to the PDCCH-Config by which DCI-based BWP switching is explicitly enabled. If absent, the UE does not switch based on the DCI-field. | If agreed, RAN2 may also inform RAN1 and recommend to omit the DCI field for BWP switching if the DCI-based switching is disabled. | – PDCCH-Config
H050 | Huawei (Nathan) | EN | 3 | R2-1810650 | ConcAgree | Done | Add small clarification to field description | Can be clarified in the field descriptions for controlResourceSetToAddModList and searchSpacesToAddModList that the counts include UE-specific and common CORESETs/search spaces. | Add “including UE-specific and common CORESETs/search spaces” to the descriptions; see associated tdoc. |  | – PDCCH-Config
H049 | Huawei (Nathan) | EN | 3 | R2-1810650 | Reject | NoChange |  | CORESETs for RMSI, other SI, paging, and RAR can be optionally configured for a DL BWP not overlapped witih CORESET 0, but are not present in the structure. | Add the missing fields; see associated tdoc. |  | – PDCCH-ConfigCommon
Q116 | Qualcomm-Keiichi Kubota | EN | 2 | R2-1810510 | Agree | Done | [Rap-AfterMeeting] See agreed change in chairman notes: “Change "controlResourceSetZero" second sentence to "Even though this field is only configured in the initial BWP (BWP#0) the UE operating in a different BWP acquires the CORESET#0 if the conditions defined in FFS_Spec, section FFS_Section are satisfied)." Similar change to be made to the similar text in searchSpaceZero” | Coreset0 and CSS0 should be able to be configured for the configured BWP, which is different from initial BWP but the current conditional description doesn’t allow that. Qualcomm submitted a contribution to justify this (R2-1810510). But if we allow to configure CORESET0 and SS0 to other BWPs than initial BWP, then the following problem also needs to be addressed. RB0 of CORESET0 lines up with PRB0 of initial BWP so the field description of CommonControlResourceSetZero should be updated to clarify this. | 1) update the field description of CommonControlResourceSetZero with the fact that Coreset0 indicates the RBs corresponding to the initial BWP rather than the BWP configured with the IE CommonControlResourceSetZero. 2) the conditional description of InitialBWP-Only should be changed to: The field is mandatory present in the PDCCH-ConfigCommon of the initial BWP (BWP#0). It is optional present, Need R for other BWPs. | [Ericsson (Henning)] This was discussed last time and based on RAN1 input RAN2 agreed that the CORESET#0 is configured only in the initial BWP but acquired also in other BWPs (see field description). Note: We changed the class to EN since it impacts EN-DC. | – PDCCH-ConfigCommon
H034 | Huawei (Nathan) | EN | 3 | R2-1810541 | Reject | NoChange |  | searchSpaceSIB1, searchSpaceOtherSystemInformation, and pagingSearchSpace can only be configured in SpCell. | Change the need codes to conditional presence (see associated tdoc). | [Ericsson (Henning)] We tend to disagree. Note that this field is also used in SIB1 and for that case such condition is not valid. Generally, in the xyzCommon branch there may be parameters that some UEs don’t need. They will just ignore those (as always in SIB). | – PDCCH-ConfigCommon
C077 | CATT (Jing) | SA | 3 | R2-1810493 | ConcReject | NoChange |  | As for UE working on non-iniital BWP, if the UE gets both CSS of paging and SI, the UE will acquire SI via broadcast. Due to the pagingSearchSpace and the searchSpaceSIB1 in PDCCH-ConfigCommon are optional, so some constraints may needed to avoid UE getting only one CSS of the paging and SI. | we will provider a disc paper | [Ericsson (Henning)] We see no need for additional clarifications. The UE uses the initial/common/default search space as defined in RAN1. If the NW configures the UE so that it cannot read those, it simply has to configure search spaces and coresets explicitly. Now need to defined default behaviour for those corner cases. | – PDCCH-ConfigCommon
H263 | Huawei (Nathan) | EN | 2 | R2-18xxxxx | PropReject2 | NoChange | Postpone discussion as suggested by Huawei | add tci-StatesPDCCH-CORESET-Zero in PDCCH-ConfigCommon to configure the TCI states of the configured CORESET#0 | Add tci-StatesPDCCH-CORESET-Zero as a non-critical extension. See associated tdoc. | [Huawei] After further examination we think this can be resolved in RAN1 first and does not need to be discussed in RAN2 until RAN1 have concluded. | – PDCCH-ConfigCommon
Z420 | ZTE(SXJ) | EN | 3 | None | Duplicate | NoChange | See C078 | To avoid the delay of PWS delivery to UE, the NW should be allowed to configure common CORESET(s) and common SearchSpace(s) for the purpose of PWS on any BWP. And from our understanding, the additional common CORESET configured for RAR can be reused also for the purpose of PWS reception. We will prepare a Discussion paper with a companion CR for the issue (R2-1809626). | Reuse the additional common CORESET for RAR also for the reception of Paging (one alternative in our Discussion paper). |  | – PDCCH-ConfigCommon
C078 | CATT (Jing) | SA | 1 |  | ToDisc | ToDisc | Discuss whether the additional commonControlResourceSet can also be used for SI- and paging- search spaces. [Rap-AfterMeeting] There was a related discussion (led by ZTE). Update accordingly. | the CORESET can be configured for paging and system information, as well as RAR. | commonControlResourceSet An additional common control resource setwhich may be configured and used for RAR (see ra-SearchSpace)/paging/system information. If the network configures this field, it uses a ControlResourceSetId other than 0 for this ControlResourceSet.  commonSearchSpace An additional common search space.   | [Ericsson (Henning)] We are not sure whether this is needed but it should be possible. | – PDCCH-ConfigCommon
C079 | CATT (Jing) | SA | 1 | None | ConcAgree | Done |  | The SearchSpace ID 0 can only be configured for the CSS broadcasted by PBCH, which is indicated by SearchSpaceZero, so this IE can only be configured with searchSpaceID other than 0 The commomSearchSpace can be used to configure at most 4 searchSpace, so “an additional common searchspace” is not accurate. And the IE may need by rename to “commonSearchSpaceList” which is more straightforward. | PDCCH-ConfigCommon ::= SEQUENCE { controlResourceSetZero INTEGER (0..15) OPTIONAL, -- Cond InitialBWP-Only commonControlResourceSet ControlResourceSet OPTIONAL, -- Need R searchSpaceZero INTEGER (0..15) OPTIONAL, -- Cond InitialBWP-Only commonSearchSpaceList SEQUENCE (SIZE(1..4)) OF SearchSpace OPTIONAL, -- Need R searchSpaceSIB1 SearchSpaceId OPTIONAL, -- Need R searchSpaceOtherSystemInformation SearchSpaceId OPTIONAL, -- Need R pagingSearchSpace SearchSpaceId OPTIONAL, -- Need R ra-SearchSpace SearchSpaceId OPTIONAL, -- Need R ... } commonControlResourceSet An additional common control resource setwhich may be configured and used for RAR (see ra-SearchSpace. If the network configures this field, it uses a ControlResourceSetId other than 0 for this ControlResourceSet.  commonSearchSpaceList Anlist of additional common search spaces. If the network configures this field, it uses the SearchSpaceId other than 0 for eachSearch Space in the commonSearchSpaceList.   |  | – PDCCH-ConfigCommon
H076 | Huawei (Nathan) | EN | 1 | R2-1810666 | Reject | NoChange | “Update from offline: The RAN1 spec captures everything and hence the CR is not needed” | According to the description of commonSearchSpace in the IE SearchSpace, if dci-Format0-0-AndFormat1-0 is configured, the UE monitors the DCI formats 0_0 and 1_0 with CRC scrambled by C-RNTI, CS-RNTI (if configured), SP-CSI-RNTI (if configured), RA-RNTI, TC-RNTI, P-RNTI, SI-RNTI.However, there are dedicated commonSearchSpace fields for different purposed in the IE PDCCH-ConfigCommon, i.e. searchSpaceSIB1, searchSpaceOtherSystemInformation,pagingSearchSpace and ra-SearchSpace. Therefore it is unclear which RNTIs the UE needs mornitor in the above case. Therefore the description is to clarify which special RNTIs the UE needs mornitor in the above case. | Clarify for each search space which DCI formats and RNTIs the UE needs to monitor. See associated tdoc. | [Ericsson (Henning)] We agree with the intention to clarify. But this CR makes further restrictions: “...the UE monitors the DCI formats 0_0 and 1_0 with CRC scrambled by P-RNTI in this search space only and this search space is only used for monitoring DCI formats 0_0 and 1_0 with CRC scrambled by P-RNTI”. Why should the UE not be able to decode P-RNTI also in another SearchSpace (e.g. in another BWP). And we agreed earlier that it is possible to configure a SearchSpace (in the commonSearchSpaceList) and to associate them with one or more purposes. Hence, we agree with the first part of the sentences of the CR but not with the parts from “only... “ onwards. | – PDCCH-ConfigCommon
Z422 | ZTE(SXJ) | SA | 3 | None | ToDisc | ToDo |  | Per agreements for SI reception in BWP and the LS from RAN1(R2-1806617), the field description is not accurate. In our understanding, only for the case of initial BWP or a BWP which overlaps with the CORESET#0 and SearchSpace#0, the UE can derive the monitoring occasions according to 38.213 section 13, if the field is absent. We will prepare a Discussion paper with a companion CR for the issue. | Revise the field description as: If the field is absent in the initial BWP(BWP#0) or in a BWP with the CORESET#0 and SearchSpace#0 within it bandwidth, the monitoring occasions are derived as described in 38.213 section 13. | [Ericsson (Henning)] We don’t think such detail is needed here again. It should be clarified in one place (38.213 section 13) whether/if the UE shall acquire CORESET#0. We should not repeat that information. | – PDCCH-ConfigCommon
Q032 | Qualcomm-Keiichi Kubota | EN | 2 | None | PropAgree | Done | As suggested, remove “If the field is absent, the monitoring occasions are derived as described in 38.213, section 10.1 and section 13.” From the field description” | ra-SearchSpace’s description is not aligned with the latest 38.213. In the RAN1#93 meeting, RAN1 agreed that type1 common search space is mandatory for Msg2/4 reception so we should delete the case of the absence of the field. The RAN1 agreement has already been reflected in the latest 38.213 spec (f20). RAN1#93 Busan meeting agreed: Agreement: To adopt the following TP, section 10.1 of 38.213 ---- Start of TP ---- If a UE is not provided higher layer parameter ra-SearchSpace for Type1-PDCCH common search space set, the control resource set and the association between PDCCH monitoring occasions for Type1-PDCCH common search space set and the SS/PBCH block index is theare same as the control resource set and the association of PDCCH monitoring occasions for Type0-PDCCH common search space set as described in Subclause 13. The CCE aggregation levels and the number of PDCCH candidates per CCE aggregation level are given in Table 10.1-1. ---- End of TP ---- Thus, ra-SearchSpace’s description is not aligned with the latest 38.213. In the last RAN1 meeting, RAN1 agreed that type1 common search space is mandatory for Msg2/4 reception so we should delete the case of the absence of the field. | ra-SearchSpace ID of the Search space for random access procedure. Corresponds to L1 parameter 'ra-SearchSpace' (see 38.214?, section FFS_Section). If the field is absent, the monitoring occasions are derived as described in 38.213, section 10.1 and section 13. |  | – PDCCH-ConfigCommon
S072 | Samsung (Anil) | EN | 3 | R2-1811327 | Duplicate | NoChange | Discuss based on Q032 and C078 | According to RAN1, ra-SearchSpace and associated coreset should always be configured | See tdoc R2-1811327 | [Ericsson (Henning)] This would not be backwards compatible. And it is also not so that each PDCCH must be configured with RA (think about DL SCells). There may need to be changes to the commonControlResourceSet but it cannot be mandatory for the same reasons. | – PDCCH-ConfigCommon
Z424 | ZTE(SXJ) | EN | 3 | None | Duplicate | NoChange |  | same as 422 | same as 422 | [Ericsson (Henning)] We don’t think such detail is needed here again. It should be clarified in one place whether/if the UE shall acquire CORESET#0. We should not repeat that information. | – PDCCH-ConfigCommon
Q156 | Qualcomm-Keiichi Kubota | S2 | 2 | None | ToDisc |  | Discuss whether to require the NW to always provide a value. | Currently it’s not clear if CSS is explicitly configured for the configured BWP when the initial DL BWP is overlapping to the configured BWP. From UE point of view, it’s more straight forward that RAN always provides the CSS when RAN expects UE to acquire the SIB1, OSI and/or paging from the active BWP. Therefore, a clarification needs to be added. | In the field descriptions of searchSpaceSIB1/searchSpaceOtherSystemInformation/searchSpacePaging, the following text is added respectively. searchSpaceId is set to 0 if UE is required to acquire SIB1/Other system information/paing from the initial downlink BWP, which is overlapping to the configured BWP when the configured BWP is selected as an active BWP. | [Ericsson (Henning)] We don’t think the current text is broken. If the L1 spec defines what to do upon absence, things should work well. On could of course have tried to do with fewer “default behaviours” in the first place. | – PDCCH-ConfigCommon
Z425 | ZTE(SXJ) | EN | 3 | None | ConcAgree | Done |  | The absence of the field should be clarified. The clarification is the same as Z422. We will prepare a Discussion paper with a companion CR for the issue. | Add a clarification: If the field is absent in the initial BWP(BWP#0) or in a BWP with the CORESET#0 and SearchSpace#0 within its bandwidth, the monitoring occasions are derived as described in 38.213 section 13. | [Ericsson (Henning)] Agree to clarify that the UE uses SearchSpace#0 if this field is absent. Then we have to change to “Need S”. Do not repeat here the conditions for when/whether to read CORESET/SS#0 | – PDCCH-ConfigCommon
Z426 | ZTE(SXJ) | EN | 3 | None | Duplicate | NoChange |  | same as Z421 | Z421 | [Ericsson (Henning)] We don’t think such detail is needed here again. It should be clarified in one place whether/if the UE shall acquire CORESET#0. We should not repeat that information | – PDCCH-ConfigCommon
H132 | Huawei (Nathan) | SA | 1 | None | ConcAgree | Done | Clarify as suggested | The fields covered by InitialBWP-Only condition (controlResourceSetZero and searchSpaceZero) should not be present when the IE is used in the SIBs. | Clarify in the condition description that the fields are mandatory present in PDCCH-ConfigCommon of the initial BWP (BWP#0) in dedicated signalling, and absent in other BWPs and when sent in system information. |  | – PDCCH-ConfigCommon
Z702 | ZTE(Yuan) | S2 | 2 | None | PropAgree2 | Done | Correct as suggested | According to TS38.213, the 4 MSB determines a common CORESET. | Change “LSB” into “MSB”. |  | – PDCCH-ConfigSIB1
Z703 | ZTE(Yuan) | S2 | 2 | None | PropAgree2 | Done | Correct as suggested | According to TS38.213, the 4 LSB determines a common search space of initial DL BWP. | Change “MSB” into “LSB”. |  | – PDCCH-ConfigSIB1
H057 | Huawei (Nathan) | SA | 3 | R2-1809582 | Reject | NoChange | Discuss whether shorter PDCP discard timer values are needed. [Rap-AfterMeeting] See chairman notes: “Not agreed” | Smaller values are needed for discardTimer | Introduce smaller values; see associated tdoc. | [Ericsson (Henning)] We don’t see a real need for such short discard timer values. Note that for URLLC services the data rate is usually not the bottleneck, i.e., there is never any queue and hence no need to drop any packets. | – PDCP-Config
H327 | Huawei (Nathan) | E2 | 2 | R2-18xxxxx | ToDisc | ToDo | To be discussed in UP session first (as proposed by Huawei) | We continue to think that smaller values of discardTimer are needed. This needs to be discussed in the UP session. | See associated tdoc (submitted to UP session). |  | – PDCP-Config
S023 | Samsung (Seungri) | SA | 2 | R2-1811318 | PropAgree2 | Done | Correct need codes and field description as suggested in Tdoc. | The need codes for drb-ContinueROHC in PDCP-Config are not matched with the intended UE operation. | It is “Need R” currently, but ROHC continue is typical one-shot operation whose relevant action is performed only during a specific event (e.g. Handover). In the next handover, depending on deployment, ROHC may or may not continue. Hence this IE is not intended to be stored. Change the Need code of drb-ContinueROHC in PDCP-Config from “Need R” to “Need N”, for both DL and UL cases. |  | – PDCP-Config
Q008 | Qualcomm-Keiichi Kubota | EN | 2 | None | ToDisc | ToDisc | To discuss again after L2 buffer size issues has been progressed. [Rap-AfterMeeting] No conclusion at this meeting. | If t-Reordering field is absent, value infinity is applied. This behavior was intended for SRB only. Otherwise a huge buffer needs to be implemented for DRB if the reordering window is set to infinity for DRB. That misconfiguration has to be avoided by the ASN.1 definition. | Add “Cond DRPSetup” with the conditional presence explanation: “For DRB, this field is mandatory present upon DRB establishment Otherwise this field is optionally present, “Need M”. For SRB, this field is not present” | [Ericsson (Henning)] We disagree. In LTE the RLC protocol (which did the in-sequence delivery to higher layer) did also not have a re-ordering timer. It was only introduced for dual connectivity assuming that packets could be lost on X2 and that was not supposed to cause RLF. For single connectivity (and for DC if the NW can ensure loss-less transmission), infinity is also a suitable value. Note that the maximum buffer size is anyway determined by the L2 buffer size calculation... not higher and not lower than that. | – PDCP-Config
Q103 | Qualcomm-Keiichi Kubota | SA | 2 | None | ConcAgree | Done | Agree to restrict it to 5GC. See also E048 [Rap-AfterMeeting] Restriction to 5GC included in field description due to other agreement on condition for DRB-Setup. | The cipheringDisabled IE can’t be present if RAN is connected to EPC (i.e. not connected to 5GC). So the it should be clarified that the field is optionally present if RAN is connected to 5GC rather than mentioning EN-DC via a conditional description (i.e. “Need S” is not correct) | replace “Need S” with “Cond ConnectedTo5GC”. |  | – PDCP-Config
E048 | Ericsson (Oumer) | SA | 3 |  | AgreeAH | Done | Adopt clarification (slightly reworded) | Since the configuration of DRB ciphering cannot be changed during lifetime of DRB, it is only necessary to include the parameter during DRB setup. | Add conditional presence for parameter cipheringDisabled and update the field description. This is described in R2-1810139, and captured in CR R2-1810140. | Implemented according to the latest version of R2-1810140, where the connectedTo5GC condition is used to aling with the integrityprotection IE | – PDCP-Config
N086 | Nokia (Tero) | SA | 2 | None | Duplicate | NoChange | See E048 | Need S used but there are no conditions for field release – is that correct need code? Even if NW does not configure this field for EN-DC, we don’t need to use S. | Use Need R instead of Need S or define field release conditions more explicitly. Would be also good to indicate whether this field can be changed at any time or if change requires reconfiguration with sync. Also, presumably this field cannot be changed without reconfiguration with sync, which should also be captured e.g. as condition constraint. |  | – PDCP-Config
C080 | CATT (Jing) | SA | 1 | None | ConcReject | NoChange | See also Q103 | the cipheringDIasbled IE is only used for DRB, so this field can be moved to the drb, and an extension symbol should be added for drb | PDCP-Config ::= SEQUENCE { drb SEQUENCE { discardTimer ENUMERATED {ms10, ms20, ms30, ms40, ms50, ms60, ms75, ms100, ms150, ms200, ms250, ms300, ms500, ms750, ms1500, infinity} OPTIONAL, -- Cond Setup pdcp-SN-SizeUL ENUMERATED {len12bits, len18bits} OPTIONAL, -- Cond Setup2 pdcp-SN-SizeDL ENUMERATED {len12bits, len18bits} OPTIONAL, -- Cond Setup2 headerCompression CHOICE { notUsed NULL, rohc SEQUENCE { maxCID INTEGER (1..16383) DEFAULT 15, profiles SEQUENCE { profile0x0001 BOOLEAN, profile0x0002 BOOLEAN, profile0x0003 BOOLEAN, profile0x0004 BOOLEAN, profile0x0006 BOOLEAN, profile0x0101 BOOLEAN, profile0x0102 BOOLEAN, profile0x0103 BOOLEAN, profile0x0104 BOOLEAN }, drb-ContinueROHC ENUMERATED { true } OPTIONAL -- Need R }, uplinkOnlyROHC SEQUENCE { maxCID INTEGER (1..16383) DEFAULT 15, profiles SEQUENCE { profile0x0006 BOOLEAN }, drb-ContinueROHC BOOLEAN }, ... }, integrityProtection ENUMERATED { enabled } OPTIONAL, -- Cond ConnectedTo5GC cipheringDisabled ENUMERATED {true} OPTIONAL, -- Cond ConnectedTo5GC statusReportRequired ENUMERATED { true } OPTIONAL, -- Cond Rlc-AM outOfOrderDelivery ENUMERATED { true } OPTIONAL -- Need R ... } OPTIONAL, -- Cond DRB moreThanOneRLC SEQUENCE { primaryPath SEQUENCE { cellGroup CellGroupId OPTIONAL, -- Need R logicalChannel LogicalChannelIdentity OPTIONAL -- Need R }, ul-DataSplitThreshold UL-DataSplitThreshold OPTIONAL, -- Cond SplitBearer pdcp-Duplication BOOLEAN OPTIONAL -- Need R } OPTIONAL, -- Cond MoreThanOneRLC t-Reordering ENUMERATED { ms0, ms1, ms2, ms4, ms5, ms8, ms10, ms15, ms20, ms30, ms40, ms50, ms60, ms80, ms100, ms120, ms140, ms160, ms180, ms200, ms220, ms240, ms260, ms280, ms300, ms500, ms750, ms1000, ms1250, ms1500, ms1750, ms2000, ms2250, ms2500, ms2750, ms3000, spare28, spare27, spare26, spare25, spare24, spare23, spare22, spare21, spare20, spare19, spare18, spare17, spare16, spare15, spare14, spare13, spare12, spare11, spare10, spare09, spare08, spare07, spare06, spare05, spare04, spare03, spare02, spare01 } OPTIONAL, -- Need S ..., [[ cipheringDisabled ENUMERATED {true} OPTIONAL -- Need S ]] } | [Ericsson (Henning)] The move would be a Non-Backwards Compatible (NBC) change for EN-DC. But a clarification in the field description is of course OK. See Q103 and others | – PDCP-Config
I833 | Intel (Sudeep) | S2 | 2 | None | ToDisc | ToDo |  | Modelled as not applying ciphering. No need to say applies NULL algorithm. | Delete “the UE applies the NULL ciphering algorithm (nea0)” | [Rapporteur] In our view, it is clearer to indicate that UE does not apply configured algorithm. Views from other companies welcome. | – PDCP-Config
S024 | Samsung (Seungri) | S2 | 2 | R2-1811318 | PropAgree | Done | Correct as suggested (see also S023) | In NR, HO with full configuration is supported, so same rule with LTE (drb-ContinueROHC shall not be included in case of full configuration) can be used i.e. clear description for the condition when drb-ContinueROHC is applied is necessary. | Add “and the fullConfig is not indicated” in the end of the field description of drb-ContinueROHC in PDCP-Config. |  | – PDCP-Config
M219 | MediaTek (Felix) | E2 | 2 | None | PropAgree2 | Done | Correct as suggested. | The current field description of pdcp-Duplication is not clear about the initial state of PDCP duplication. We should clarify that the initial state of duplication is active if the value is true (rather than saying the duplication is activated if the value is true) | Modify as following: “The value of this field, when the field is present, indicates whether duplication is activated the initial state of duplication. The initial state of duplication is active if the value is TRUE.” [Comments]: |  | – PDCP-Config
H118 | Huawei (Nathan) | EN | 1 | None | ConcAgree | Done | Clarify as suggested | According to 38.323, SRBs use only 12-bit PDCP SN. | Clarify that only the value 12 is applicable to SRBs in the field descriptions of pdcp-SN-SizeDL and pdcp-SN-SizeUL. |  | – PDCP-Config
E507 | Ericsson (Henning) | E2 | 2 | None | PropAgree2 | Done | Clarify/correct as suggested | Both fields (cellGroup and logicalChannel) in primaryPath are “OPTIONAL, -- Need R”. But it is unclear in which cases the NW propagates which of the fields. For a normal split bearer the needs only the cellGroup since the MAC-CellGroupConfigs of the two CGs link each exactly one LCH to the PDCP entity. Hence, the cellGroup identifies the LCH and RLC entity unambiguously. If CA based PDCP duplication is used (two LCHs in one cell group serving the same RB), the UE needs to know the LCH ID of the primary path. In this case, however, it does not need to know the cellGroup since only one MAC-CellGroupConfig links to the PDCP entity. It should also be noted that currently the LCH-ID is not conveyed explicitly in the inter-node signalling. This should be added to avoid that the node terminating the PDCP entiy has to parse the CellGroupConfig in order to set the field in the PDCP-Config. This is however only needed if the PDCP entity terminates in a different node than the CellGroupConfig and if CA based duplication is used in addition. And we suggest conveying this information on X2 level (in RAN3) | Clarify that “The NW indicates cellGroup only for split bearers using logical channels in different cell groups. The NW indicates logicalChannel only for CA based PDCP duplication, i.e., if both logical channels terminate in the same cell group.” | MediaTek (Felix): According to 38.323, PDCP should know which leg is primary RLC as long as it is associated with more than one RLC entities. Note that the UE has to know the primary path even when duplication is activated. (Control PDU only route to primary path). If I understand Henning’s proposal correctly, NW will at least indicate one of this IE (either CellGroupId or LogicalChannelIdentity). We also want to clarify this because UE behaviour is unspecified if both IE is absent. | – PDCP-Config
Q152 | Qualcomm-Keiichi Kubota | E2 | 2 | None | PropAgree2 | Done | Clarified as suggested. | Currently it’s not clear how UE should behave when ul-DataSplitThreshold is set to other value than infinity if the UE does not support splitDRB-withUL-Both-MCG-SCG. | : the IE is always set to “infinity” for the UE, who doesn’t support splitDB-withUL-Both-MCG-SCG ul-DataSplitThreshold Parameter specified in TS 38.323 [5]. Value b0 corresponds to 0 bytes, value b100 corresponds to 100 bytes, value b200 corresponds to 200 byteits, and so on. This field is set to 'infinity' for the UE, who doesn’t support splitDRB-withUL-Both-MCG-SCG. |  | – PDCP-Config
C081 | CATT (Jing) | EN | 1 | None | ConcAgree | Done | Correct to byte as proposed. | the granularity of the ul-DataSplitThreshold should be byte | t-Reordering Value in ms of t-Reordering specified in TS 38.323 [5]. Value ms0 corresponds to 0ms, value ms20 corresponds to 20ms, value ms40 corresponds to 40ms, and so on. When the field is absent the UE applies the value infinity.  ul-DataSplitThreshold Parameter specified in TS 38.323 [5]. Value b0 corresponds to 0 bitsbytes, value b100 corresponds to 100 bitsbytes, value b200 corresponds to 200 bitsbytes, and so on.   |  | – PDCP-Config
Q009 | Qualcomm-Keiichi Kubota | EN | 2 | None | ConcAgree | Done | Correct as suggested. | The current conditional description of “ConnectedTo5GC” talks only about EN-DC configuration status. But the condition should be determined whether the UE is connected to 5GC or not like the condition name implies. | The conditional presence description of ConnectedTo5GC should be changed to “The field is optionally present, need R, if UE is connected to 5GC. Otherwise it’s absent” |  | – PDCP-Config
H033 | Huawei (Nathan) | EN | 2 | None | ConcAgree | Done | Use “Need S” | dataScramblingIdentityPDSCH has no need code | Add “Need S”, with text in the field description indicating that if absent the UE uses the physical cell ID. | [Ericsson (Henning)] Agree to add a need code. Note that the corresponding UL field used “Need M” since the RAN1 specification says that the UE uses the cell ID when this RRC field is absent. Hence, strictly speaking, there should be no default from RRC. But it may be clearer to explain this (also) in 38.331. We suggest the same change for UL to keep it aligned. | – PDSCH-Config
E012 | Ericsson (Henning) | EN | 2 | None | ConcAgree | Done | Clarify as suggested | RAN1 agreed that “The parameters DL-DMRS-add-pos/UL-DMRS-add-pos, DL-DMRS-config-type/UL-DMRS-config-type, DL-DMRS-max-len/UL-DMRS-max-len can be configured separately for PDSCH/PUSCH Type A and PDSCH/PUSCH Type B”. This implies that the other parameters must be common for mapping type A and B. | Capture in the field descriptions of dmrs-UplinkForPUSCH-MappingTypeA and dmrs-UplinkForPUSCH-MappingTypeB that “Only the fields dmrs-Type, dmrs-AdditionalPosition and maxLength may be set differently for mapping type A and B.” | A corresponding RIL issue has been set for PUSCH-Config (E011) | – PDSCH-Config
H288 | Huawei (Nathan) | E2 | 2 | R2-1811973 | PropReject2 | NoChange | Avoid NBC change if/since nothing is broken. | Values of rbg-Size are not aligned across PDSCH-Config, PUSCH-Config, and ConfiguredGrantConfig. Here rbg-Size is mandatory with values { config1, config2 }, while in the other places it is OPTIONAL with value config2 only (absence means config1). These could be aligned. | Make rbg-Size OPTIONAL and remove config1 from the range. This is a non-backward-compatible change. | [Ericsson (Henning)] We agree that they could/should have been aligned. But we don’t do NBC changes if nothing is broken. Note that the linked CR does not show this change. We should however clarify the restrictions in the field description as in ConfiguredGrantConfig (see H289b) | – PDSCH-Config
V008 | vivo (Chenli) | SA | 3 | R2-1809884 | ConcAgree | Done | Introduce as proposed in R1-1807866 | RAN1 agreed to introduce a new 64QAM MCS table for grant-free and grant-based transmission. | Add an entry for the new 64QAM MCS table. We will submit a CR to address this issue. |  | – PDSCH-Config
H005 | Huawei (Nathan) | SA | 3 | R2-1810442 | ConcAgree | Done | Introduce as proposed in R1-1807866 | Replace spare1 by qam64LowSE | Replace spare1 by qam64LowSE in mcs-Table (see associated tdoc) |  | – PDSCH-Config
Q022 | Qualcomm-Keiichi Kubota | EN | 3 | R2-1809976 | ConcAgree | Done | Introduce as proposed in R1-1807866 | We will bring a separate CR (R2-1809976) to include all our suggested changes related to new MCS table and new RNTI (including RIL Q022, Q023, Q024, Q025 and Q026), according to RAN1 LS (R1-1807874). | apply the changes proposed by R2-1809976 (not only adding qam64LowSE but also updating the field descrption for the case if the IE is absent). |  | – PDSCH-Config
Q146 | Qualcomm-Ruiming Zheng | E2 | 2 | None | ToDisc | ToDo | Discuss whether any clarification for the mapping of ZP resources to ZP-resource sets is needed... and if so, how. | From the field descriptions, we can observe aperiodic(or sp)-ZP-CSI-RS-ResourceSetsToAddModlist should contain one or more ZP CSI-RS resource set. It’s not clear how UE should behave if one ZP CSI-RS resource set is configured in both aperiodic-ZP-CSI-RS-ResourceSetsToAddModlist and sp-ZP-CSI-RS-ResourceSetsToAddModList. The similar issue also happens if there is no ZP CSI-RS resource set configured for aperiodic-ZP-CSI-RS-ResourceSetsToAddModList, what ZP CSI-RS-ResourceSet ID shall be used for sp-ZP-CSI-RS-ResourceSetsToAddModList. | aperiodic-ZP-CSI-RS-ResourceSetsToAddModList AddMod/Release lists for configuring aperiodically triggered zero-power CSI-RS resource sets. Each set contains a ZP-CSI-RS-ResourceSetId and the IDs of one or more ZP-CSI-RS-Resources (the actual resources are defined in the zp-CSI-RS-ResourceToAddModList). The network configures the UE with at most 3 aperiodic ZP-CSI-RS-ResourceSets and it uses only the ZP-CSI-RS-ResourceSetId 1 to 3. The network triggers a set by indicating its ZP-CSI-RS-ResourceSetId in the DCI payload. The DCI codepoint '01' triggers the resource set with ZP-CSI-RS-ResourceSetId 1, the DCI codepoint '10' triggers the resource set with ZP-CSI-RS-ResourceSetId 2, and the DCI codepoint '11' triggers the resource set with ZP-CSI-RS-ResourceSetId 3. Corresponds to L1 parameter 'Aperiodic-ZP-CSI-RS-Resource-List' (see 38.214, section 5.1.4.2). The configured ZP-CSI-RS-ResourceSet(s) and its corresponding ZP-CSI-RS-Resources shall not be in the sp-ZP-CSI-RS-ResourceSetsToAddModList. | [Ericsson (Henning)] This is already ensured since P- and SP- resources must have the periodicityAndOffset configured whereas A-resources shall not have that. If any clarification is considered needed, we should describe in the zp-CSI-RS-ResourceToAddModList that “Each resource in that list may be referred to from only one type of resource set, i.e., aperiodic, semi-persistent or periodic.” | – PDSCH-Config
E193 | Ericsson (HelkaLiina) | EN | 1 |  | ConcAgree | Done | Actually no need to correct since they are all supposed to be removed once RAN1 is ready with their renaming. | aperiodic list points to wrong L1 parameter name. | correct L1 parameter name in aperiodic list aperiodic-ZP-CSI-RS-ResourceSetsToAddModList AddMod/Release listsfor configuring aperiodically triggered zero-power CSI-RS resource sets. Each set contains a ZP-CSI-RS-ResourceSetId and the IDs of one or more ZP-CSI-RS-Resources (the actual resources are defined in the zp-CSI-RS-ResourceToAddModList). The network configures the UE with at most 3 aperiodic ZP-CSI-RS-ResourceSets and it uses only the ZP-CSI-RS-ResourceSetId 1 to 3.The network triggers a set by indicating its ZP-CSI-RS-ResourceSetId in the DCI payload. The DCI codepoint '01' triggers the resource set with ZP-CSI-RS-ResourceSetId 1, the DCI codepoint '10' triggers the resource set with ZP-CSI-RS-ResourceSetId 2, and the DCI codepoint '11' triggers the resource set with ZP-CSI-RS-ResourceSetId 3. Corresponds to L1 parameter ' ZP-CSI-RS-ResourceSetConfigList'Aperiodic-ZP-CSI-RS-Resource-List (see 38.214, section 5.1.4.2FFS_Section) |  | – PDSCH-Config
Q133 | Qualcomm-Peng Cheng | E2 | 1 |  | PropAgree2 | Done | Remove old L1 parameter name | mcs-Table field description doesn’t match what 38.214 mentions. In its current field description, it mentioned “Corresponds to L1 parameter 'MCS-Table-PDSCH' (see 38.214, section 5.1.3.1).”. However, in latest TS 38.214, L1 paramter ‘MCS-Table-PDSCH’ is renamed to “mcs-Table given by PDSCH-Config”. The related part is copied below: ======== if the higher layer parameter mcs-Table given by PDSCH-Config is set to 'qam256', and the PDSCH is scheduled by a PDCCH with a DCI format 1_1 and the CRC is scrambled by C-RNTI or CS-RNTI ======== | mcs-Table Indicates which MCS table the UE shall use for PDSCH. Corresponds to L1 parameter 'MCS-Table-PDSCHmcs-Table given by PDSCH-Config' (see 38.214, section 5.1.3.1). If the field is absent the UE applies the value 64QAM. | [Ericsson (Henning)] RAN1 specification rapporteurs have (almost) adopted all RRC parameter names. Hence, these references to old L1 parameter names are about to be obsolete and will all be removed by rapporteur at some point int time. | – PDSCH-Config
E223 | Ericsson (Henning) | EN | 1 | None | ConcAgree | Done | Clarify as suggested and do the same change in PDCCH-ConfigCommon. | RAN1 concluded that the dedicatedly configured values in this list apply only for PDCCH scrambled to C-RNTI and CS-RNTI and only to CORESETs other than CORESET#0. This should be clarified herein. | Add to the field description: “for PDCCH scrambled with C-RNTI or CS-RNTI but not for CORESET#0 (see 38.214, table 5.1.2.1.1-1)” |  | – PDSCH-Config
H289b | Huawei (Nathan) | E2 | 2 | R2-1811973 | PropAgree2 | Done | Clarify L1 restriction as suggested by Ericsson (to avoid NBC change of ASN.1). | rbg-size is only applicable for resource allocation type 0. Clarify in the field description in the rbg-size in PDSCH-Config. Refer to the table Table 5.1.2.2.1-1 in 38.214 | Clarify the applicability in the field description; see associated tdoc. | [Ericsson (Henning)] The CR would require a NBC of the ASN.1 Just clarify that “The NW may only set the field to config2 if resourceAllocation is set to resourceAllocationType0 or dynamicSwitch.” | – PDSCH-Config
Q146’ | Qualcomm-Keiichi Kubota |  |  | None | Duplicate | NoChange | Discussed with Q146. | Same as Q146, From the field descriptions, we can observe aperiodic(or sp)-ZP-CSI-RS-ResourceSetsToAddModlist should contain one or more ZP CSI-RS resource set. It’s not clear how UE should behave if one ZP CSI-RS resource set is configured in both aperiodic-ZP-CSI-RS-ResourceSetsToAddModlist and sp-ZP-CSI-RS-ResourceSetsToAddModList. The similar issue also happens if there is no ZP CSI-RS resource set configured for aperiodic-ZP-CSI-RS-ResourceSetsToAddModList, what ZP CSI-RS-ResourceSet ID shall be used for sp-ZP-CSI-RS-ResourceSetsToAddModList. | add the following text at the end of the field description of sp-ZP-CSI-RS-ResourceSetsToAddModList The configured ZP-CSI-RS-ResourceSets and its corresponding ZP-CSI-RS-Resources shall not be in the aperiodic-ZP-CSI-RS-ResourceSetsToAddModList. |  | – PDSCH-Config
E230 | Ericsson (HelkaLiina) | EN | 2 | None | ConcAgree | Done | Clarify as suggested | Field description for SP resource is same as aperiodic resource | Should update for SP field description sp-ZP-CSI-RS-ResourceSetsToAddModList AddMod/Release lists for configuring semipersistentaperiodically triggeredzero-power CSI-RS resource sets. Each set contains a ZP-CSI-RS-ResourceSetId and the IDs of one or more ZP-CSI-RS-Resources (the actual resources are defined in the zp-CSI-RS-ResourceToAddModList). The network configures the UE with at most 3 aperiodic ZP-CSI-RS-ResourceSets and it uses only the ZP-CSI-RS-ResourceSetIds 1 to 3. The network triggers a set by indicating its ZP-CSI-RS-ResourceSetId in the DCI payload. The DCI codepoint '01' triggers the resource set with ZP-CSI-RS-ResourceSetId 1, the DCI codepoint '10' triggers the resource set with ZP-CSI-RS-ResourceSetId 2, and the DCI codepoint '11' triggers the resource set with ZP-CSI-RS-ResourceSetId 3. Corresponds to L1 parameter 'ZP-CSI-RS-ResourceSetConfigList' (see 38.214, section 5.1.4.2FFS_Section). |  | – PDSCH-Config
H045 | Huawei (Nathan) | EN | 3 | R2-1810652 | ConcAgree | Done | Clarified that the field is absent for a PUCCH SCell itself. | In PDSCH-ServingCellConfig, the IE pucch-Cell is used to indicate the ID of the serving cell of the same cell group to use for PUCCH. For the PUCCH SCell itself, this IE is not necessary and hence should be absent. However the explanation of the condition “SCellAddOnly” does not reflect this correctly. | Clarify the description, see the associated tdoc |  | – PDSCH-ServingCellConfig
H066 | Huawei (Brian) | SA | 3 | R2-1810552, R2-1810553 | Duplicate | NoChange | See E223 | Need to specify that for RMSI, default table Table 5.1.2.1.1-1~ Table 5.1.2.1.1-4 have been defined in 38214 for the scheduling of RMSI | See TDoc | [Ericsson (Henning)] We agree to clarify this but think that it should be in the field description where the IE is used (not in the type definition). We had raised this as E223 and clarified in PDSCH-Config and PDSCH-ConfigCommon accordingly | – PDSCH-TimeDomainResourceAllocationList
H036 | Huawei (Nathan) | EN | 3 | R2-1810552, R2-1810553 | ConcAgree | Done | Clarify as suggested. | startSymbolAndLength, whichever mapping type is indicated for the UE, for each starting symbol and length indicatoin, the symbols cannot cross the slot boundary | See associated tdoc |  | – PDSCH-TimeDomainResourceAllocationList
H104 | Huawei (Nathan) | EN | 1 | None | ConcAgree | Done |  | 38.214 uses the same name “mappingType”, so the reference to ‘Mapping-type’ is obsolete. | Change the parameter name or remove the reference. |  | – PDSCH-TimeDomainResourceAllocationList
H009 | Huawei (Nathan) | SA | 3 | R2-1810442 | Agree | Done | Introduced as proposed in R1-1807866 | PhysicalCellGroupConfig should contain u-c-RNTI (URLLC C-RNTI) which indicates the use of qam64LowSE for grant-based transmissions. | Add the missing field (see associated tdoc). |  | – PhysicalCellGroupConfig
E234 | Ericsson (Henning) | EN | 3 | R2-1812240, R2-1812241, R2-1812242 | ToDisc | ToDisc | Discuss report of email discussion [AH1807#13][NR] Power class signalling | RAN4 requested an additional P-value to restrict the maximum UL TX power per UE. Email discussion “[AH1807#13][NR] Power class signalling” discussed this further. The conclusions can be found in R2-1812240. The corresponding 38.331 CR is in R2-1812241. The 36.331 CR is in R2-1812242. | Add a p-UE-NR both in PhysicalCellGroupConfig as well as in the nr-Config in 36.331. The value may only be set in the PhysicalCellGroupConfig of the MCG. | This is tightly related to the need for additional “Power Class” capability in the Band Combination (E235) | – PhysicalCellGroupConfig
E051 | Ericsson (Henning) | EN | 2 | None | ConcAgree | NoChange | Change to Need M | The field is marked Need R even though it has a SetupRelease structure. That doesn’t work. We should either remove the SetupRelease (as for all other RNTIs) or change to Need M. Since the former option would be non-backwards compatible, we suggest changing to Need M. | Change to Need M to enable the SetupRelease. |  | – PhysicalCellGroupConfig
V010 | vivo (Chenli) | EN | 3 | R2-1809884 | ConcAgree | Done | Introduced as proposed in R1-1807866 | RAN1 agreed to introduce a new RNTI to indicate the new 64QAM table. | Add a configurable new RNTI(MCS-C-RNTI). We will submit a CR to address this issue. |  | – PhysicalCellGroupConfig
E050 | Ericsson (Henning) | EN | 2 | None | ConcAgree | Done | Change to Need R | The need code M does not allow releasing the field. But of course the value should be released when releasing the last CSI-ReportConfig with semi-persistent on PUCCH. | Change to “Need R” in both occurrences in the comment. |  | – PhysicalCellGroupConfig
I865 | Intel (Sudeep) | S2 | 3 | R2-1811676 | PropAgree2 | Done | Add condition as suggested in R2-1811676 | Condition not defined | as per Tdoc |  | – PLMN-Identity
E544 | Icaro | S2 | 2 | R2-1812177 | Duplicate | NoChange | See I865 | The IE contains the following FFS, although the field has been defined as optional already (which implies the need for a condition) Editor’s Note: FFS Whether there is a conditional presence in the case of MCC e.g. when PLMN identity is included in the Cell Global Id NR. | Remove the FFS and add a condition (As in LTE). Editor’s Note: FFS Whether there is a conditional presence in the case of MCC e.g. when PLMN identity is included in the Cell Global Id NR. Conditional presence Explanation  MCC This IE is mandatory when PLMN-Identity is included in global cell IDs in NR CellGlobalIdNR and CellGlobalIdEUTRA. MCC is also mandatory in PLMN-Identity if included in RegisteredAMF. The IE is also mandatory in the first occurrence of the IE PLMN-Identity within the IE PLMN-IdentityList. Otherwise it is optional, need OP.   |  | – PLMN-Identity
H074 | Huawei (Brian) | SA | 3 | R2-1810709 | AgreeAH | Done | Implemented based on R2-1810852 | Draft CR on adding field description of PLMN-IdentityInfoList as this part is missing | See TDoc |  | – PLMN-IdentityInfoList
E180 | Ericsson (Jens) | SA | 2 | None | ConcAgree | Done |  | RANAC per PLMN | It has been agreed that the RANAC can be provided per PLMN. It should thus be included as an optional field here in PLMN-IdentityInfo, and then removed from CellAccessRelatedInfo, as commented with E181. |  | – PLMN-IdentityInfoList
I866 | Intel (Sudeep) | S2 | 2 | None | PropAgree | Done | Remove change by QC, i.e., keep the “List” (not visible as tracked change) | We think this should be a List | Change back to plmn-IndentityList. |  | – PLMN-IdentityInfoList
Q124 | Qualcomm-Keiichi Kubota | SA | 2 |  | Duplicate | NoChange | related to H074 | PLMN-IdentityInfo wrongly includes PLMN-IdentityList |  |  | – PLMN-IdentityInfoList
E052 | Ericsson (Henning) | SA | 1 | None | ConcAgree | Done | Set to Need R | Need code is missing. | Set to “Need R” unless we specify a behaviour upon absence elsewhere (does not seem to be the case currently). |  | – PLMN-IdentityInfoList
E181 | Ericsson (Jens) | SA | 2 | None | Duplicate | Done | See N095 | RANAC per PLMN | It has been agreed that the RANAC can be provided per PLMN. It should thus be included as an optional field in PLMN-IdentityInfo, as commented with E180, and then be removed from here. | [Intel] agree with N095 and E181 | – PLMN-IdentityInfoList
C020 | CATT(Jing) | SA | 2 | None | Agree | Done | Agree the proposed change. In addition move the RAN-AreaCode to be a separate IE. Check the procedure text to ensure that it only refers to the field name (ranac). | Besides move the place of RANAC, the IE name is not suitable. RANNotificationArea is sent by NW to notify UE in which area the UE could not perform RNAU(unless periodical RNAU). The field here is in SIB1 to identify the RAN area code, so “Notification” should not appear in the IE name. Because RAN-NotificationAreaCodeis only used in SIB1, we propose to remove the item of RAN-NotificationAreaCode, and change the RANAC line in SIB1 as below. RAN-AreaCode is now placed in the end of RRCRelease message. | ranac RANNotificationAreaCodeRAN-AreaCode OPTIONAL, – RANNotificationAreaCode The IE RANNotificationAreaCode is used to identify a RAN notification area within the scope of a tracking area. RANNotificationAreaCode information element -- ASN1START -- TAG-RAN-Notification-Area-Code-START RANNotificationAreaCode ::= BIT STRING (SIZE (6)) -- TAG-RAN-Notification-Area-Code-STOP -- ASN1STOP |  | – PLMN-IdentityInfoList
N095 | Nokia (Jarkko) | SA | 3 | None | Duplicate | Done | Implemented | I thought ranac is supposed to be PLMN specific and in fact it should be “extension” of TAC. See the agreements RAN2#102 Busan: RANAC can be provided per PLMN. And RANAC should be subs | Move ranac inside PLMN-IdentityInfoList: – PLMN-IdentityInfoList Includes a list of PLMN identity information. PLMN-IdentityInfoList information element -- ASN1START -- TAG-PLMN-IDENTITY-LIST-START PLMN-IdentityInfoList ::= SEQUENCE (SIZE (1..maxPLMN-Info)) OF PLMN-IdentityInfo PLMN-IdentityInfo ::= SEQUENCE { plmn-IdentityList SEQUENCE (SIZE (1..maxPLMN)) OFPLMN-Identity, trackingAreaCode TrackingAreaCode OPTIONAL, ranac RANNotificationAreaCode OPTIONAL, cellIdentity CellIdentity, cellReservedForOperatorUse ENUMERATED {reserved, notReserved}, ... } -- TAG-PLMN-IDENTITY-LIST-STOP -- ASN1STOP | CATT: agree | – PLMN-IdentityInfoList
C225 | CATT (Jing) | S2 | 2 | None | Duplicate | ToDo |  | the cell ID defined in the PLMN-IdentityInfo should be optional, if it is absent, the Cell ID will be same with the cell ID defined outside of the PLMN-IdentityInfo, i.e same with the cell ID defined in "CellAccessRelatedInfo". | PLMN-IdentityInfo ::= SEQUENCE { plmn-Identity SEQUENCE (SIZE (1..maxPLMN)) OF PLMN-Identity trackingAreaCode TrackingAreaCode OPTIONAL -- Need R ranac RAN-AreaCode OPTIONAL -- Need R cellIdentity CellIdentity OPTIONAL -- Need S cellReservedForOperatorUse ENUMERATED {reserved, notReserved}, ... } PLMN-IdentityInfoList field descriptions  CellIdentity Indicates the cell identity corresponding to the plmn list, in the absence of CellIdentity the UE considers the CellIdentity in CellAccessRelatedInfo.     | [Rapporteur ASN1 SA]: Duplicate of I872. | – PLMN-IdentityInfoList
Q125 | Qualcomm-Keiichi Kubota | SA | 2 | None | ConcReject | NoChange |  | cellIdentity should be moved from here to "CellAccessRelatedInfo". | remove cellIdentity from here and add it in the IE "CellAccessRelatedInfo". | [Ericsson] It is supposed to be possible to set the cellIdentity per PLMN. Therefore, the CellIdentity is inside the PLMN-IdentityInfoList | – PLMN-IdentityInfoList
I872 | Intel (Sudeep) | S2 | 3 | R2-1811676 | ToDisc | ToDo | Discussed based on R2-1811676 together with I871. | cell Identity and cell reserved fields should be optional. Discussed in Tdoc. | as discussed in Tdoc |  | – PLMN-IdentityInfoList
E558 | Ericsson (Jens) | S2 | 2 | None | PropAgree2 | Done | Add field description as suggested. | Description of the cellReservedForOperatorUse field is missing | The field description for cellReservedForOperatorUse field is missing and should be added. A table with PLMN-IdentityInfo field descriptions should then be added as well where this field description is included. We thus propose that the following is added in a new table with PLMN-IdentityInfo field descriptions below: “cellReservedForOperatorUse Indicates whether the cell is reserved for operator use (per PLMN), as defined in 38.304 [20].” |  | – PLMN-IdentityInfoList
H041 | Huawei (Nathan) | EN | 3 | R2-1810548, R2-1810549 | ConcReject | NoChange |  | If either or both of the parameters PT-RS time density (LPT-RS) and PT-RS frequency density (KPT-RS), shown in Table 5.1.6.3-1 and Table 5.1.6.3-2, indicates that 'PT-RS not present', the UE shall assume that PT-RS is not present. | See associated tdoc | [Ericsson (Henning)] The clarification (in the document) is not correct since the RRC field cannot indicate “'PT-RS not present'”. This is only visible from the L1 table and hence transparent to RRC. We don’t see a need for a clarification considering that the interpretation is anyway specified in L1 specs. | – PTRS-DownlinkConfig
E010 | Ericsson (Henning) | EN | 2 | None | ToDiscNBC | ToDisc | Proposed to correct this in a backwards compatible manner. [Rap-AfterMeeting] If RAN2 finally concludes on backwards compatible change, decide whether to dummify the old branch in the CHOCIE and/or clarify how it is used. Otherwise, simply remove the old branch. | In Q2 RAN2 changed the DMRS-UplinkConfig so that parameters for CP-OFDM and DFT-S could be configured simultaneously (remove the CHOICE). However, the same limitation (CHOICE) is still present in the PTRS-UplinkConfig. This is needed since RAN1 enabled the possibility to switch between both modes dynmically (if both have been RRC-configured) | Remove the CHOICE in PTRS-UplinkConfig so that the parameters for cp-OFDM and dft-S-OFDM can be configured simultaneously. Rename “cp-OFDM” to “transformPrecodingDisabled” and “dft-S-OFDM” to “transformPrecodingEnabled”. | This would be a non-backwards compatible (NBC) change | – PTRS-UplinkConfig
E053 | Ericsson (Henning) | EN | 2 | None | ConcAgree | Done | Add default value | The default value upon absence is missing in the field description. (RAN2 had agreed to remove the default value “offset00” from the value range and to apply it as default. The latter did not happen unfortunately.) | Add to the field description: “If the field is absent, the UE applies the value offset00”. |  | – PTRS-UplinkConfig
H068 | Huawei (Nathan) | EN | 2 | R2-1810550, R2-1810551 | ConcAgree | Done | Add proposed text. | Inter- and intra-slot frequency hopping cannot be enabled for a UE at the same time. | Clarify the constraint in the field descriptions; see associated tdoc. |  | – PUCCH-Config
M220 | MediaTek (Felix) | E2 | 2 | None | PropAgree2 | Done | Change as suggested (remove condition tags and add to field description) | The “conditional code” InFirstSetOnly and NotInFirstSet are not defined. We are not so sure CHOICE structure could also use the confitional present tag. Maybe it is better to specify the configuration limitation in the field description. | Remove the conditional code and clarify the setup limitation in the field description. | [Ericsson (Henning)] OK to change. | – PUCCH-Config
Exyz | Ericsson (Henning) | EN | 1 | None | ConcAgree | Done | Clarify and align the wording | The current formulation in the field descriptions was misleading “Enabling ...” | Change to the usual terminoloty for enumerated true: “If the field is present, the UE...” |  | – PUCCH-Config
H115 | Huawei (Nathan) | EN | 1 | None | ConcReject | NoChange | Keep text as is to ensure that only valid options are configured. | The notes on field inapplicability are redundant with the rest of the field description and could be removed. | In the description of interslotFrequencyHopping, remove “The field is not applicable for format 2”. In the description of maxCodeRate, remove “The field is not applicable for format 1.” | [Ericsson (Henning)] We have a slight preference for keeping the text as is. | – PUCCH-Config
H067 | Huawei (Nathan) | EN | 2 | R2-1810550, R2-1810551 | ConcAgree | Done | Add as suggested. | Field description is not populated for intraSlotFrequencyHopping. | Populate the table according to the proposal in the associated tdoc. |  | – PUCCH-Config
H116 | Huawei (Nathan) | SA | 1 | R2-1810551 | ConcAgree | Done | Clarify as suggested but keep also “for second hop” | The secondHopPRB may be more clearly described as “the first PRB after frequency hopping”. | Change the description; see associated tdoc. |  | – PUCCH-Config
E054 | Ericsson (Henning) | EN | 1 | None | ConcAgree | Done | Add field description | RAN2 agreed earlier that the PUCCH-SpatialRelationInfo belongs to the serving cell in which it is configured if the servingCellId field is absent. | Add a field description saying that: “If the field is absent, the UE applies the ServCellId of the serving cell in which this PUCCH-SpatialRelationInfo is configured” |  | – PUCCH-SpatialRelationInfo
E245 | Ericsson (Henning) | EN | 1 | None | ConcAgree | Done | Adjust and clarify as proposed for DL | In H033 it was proposed to set the need code to “S”. | Adjust here to keep the handling between UL and DL aligned. |  | – PUSCH-Config
V009 | vivo (Chenli) | SA | 3 | R2-1809884 | ConcAgree | Done | Introduce as proposed in R1-1807866 | RAN1 agreed to introduce a new 64QAM MCS table for grant-free and grant-based transmission. | Add an entry for the new 64QAM MCS table. We will submit a CR to address this issue. |  | – PUSCH-Config
H006 | Huawei (Nathan) | SA | 3 | R2-1810442 | Duplicate | Done | See V009 | Replace spare1 by qam64LowSE | Replace spare1 by qam64LowSE in both mcs-Table and mcs-TableTransformPrecoder (see associated tdoc) |  | – PUSCH-Config
Q023 | Qualcomm-Keiichi Kubota | EN | 2 | R2-1809976 | Duplicate | Done | See V009 | IEs mcs-Table/mcs-TableTransformPrecoderof PUSCH-Config need update to include new MCS table for URLLC according to RAN1 LS (R1-1807874) | apply the changes proposed by R2-1809976 |  | – PUSCH-Config
H073 | Huawei (Nathan) | EN | 1 | R2-1810693 | reject | NoChange | Consider adding to proposed text to 38.306 instead. [Rap-AfterMeeting] See meeting notes: “Not agreed H073 is rejected.The capability can be clarified in 38.306 is necessary (CR to future meeting).” | Depending on the reported UE capability, there are constraints on what values of codebookSubset can be configured. | Capture that for a UE reporting its capability of partial coherent transmission, it shall not expect the gNB to configure the coherent transmission state. For a UE reporting its capability of non-coherent transmission, it shall not expect the gNB to configure the coherent or partial coherent transmission state. See associated tdoc. | [Ericsson (Henning)] This sounds like a description for a capability bit and should hence go to 38.306 | – PUSCH-Config
E011 | Ericsson (Henning) | EN | 2 | None | ConcAgree | Done | Clarify as suggested | RAN1 agreed that “The parameters DL-DMRS-add-pos/UL-DMRS-add-pos, DL-DMRS-config-type/UL-DMRS-config-type, DL-DMRS-max-len/UL-DMRS-max-len can be configured separately for PDSCH/PUSCH Type A and PDSCH/PUSCH Type B”. This implies that the other parameters must be common for mapping type A and B. | Capture in the field descriptions of dmrs-UplinkForPUSCH-MappingTypeA and dmrs-UplinkForPUSCH-MappingTypeB that “Only the fields dmrs-Type, dmrs-AdditionalPosition and maxLength may be set differently for mapping type A and B.” | A corresponding RIL issue has been set for PUSCH-Config (E012) | – PUSCH-Config
Q134 | Qualcomm-Peng Cheng | E2 | 1 | None | PropAgree2 | Done | Correct section number. Remove old L1 parameter. | Similar to comment Q133, in its current field description, it mentioned “Corresponds to L1 parameter 'MCS-Table-PUSCH' (see 38.214, section 6.1.4).”. However, in latest TS 38.214, L1 paramter ‘MCS-Table-PDSCH’ is renamed to “mcs-Table in PUSCH-Config”, and the section number is changed to 6.1.4.1. This misalignment between 38.214 and 38.331 may cause confusing. | The field description should be updated with: mcs-Table Indicates which MCS table the UE shall use for PUSCH without transform precoder Corresponds to L1 parameter 'MCS-Table-PUSCHmcs-Table in PUSCH-Config'(see 38.214, section 6.1.46.1.4.1) If the field is absent the UE |  | – PUSCH-Config
Q135 | Qualcomm-Keiichi Kubota | E2 | 1 | None | PropAgree2 | Done | Correct section number. Remove old L1 parameter name. | similar comment to Q134 | change the filed description as follows: Indicates which MCS table the UE shall use for PUSCH with transform precoding Corresponds to L1 parameter 'MCS-Table-PUSCH-transform-precodingmcs-TableTransformPrecoder in PUSCH-Config'(see 38.214, section 6.1.46.1.4.1) If the field is absent the UE applies the value 64QAM |  | – PUSCH-Config
E227 | Ericsson (Henning) | EN | 1 | None | ConcAgree | Done | Clarify as suggested | RAN1 concluded that the dedicatedly configured values in this list apply only for PDCCH scrambled to C-RNTI and CS-RNTI and only to CORESETs other than CORESET#0. This should be clarified herein. | Add to the field description: “for PDCCH scrambled with C-RNTI or CS-RNTI but not for CORESET#0 (see 38.214, table 6.1.2.1.1-1)” |  | – PUSCH-Config
H289c | Huawei (Nathan) | E2 | 2 | R2-1811973 | PropAgree2 | Done | Clarify field description as suggested by Ericsson. | rbg-size is only applicable for resource allocation type 0. Clarify in the field description in the rbg-size in PUSCH-Config. Refer to the table Table 5.1.2.2.1-1 in 38.214 | Clarify the applicability in the field description; see associated tdoc. | The first change in the CR seems to say that the field can only be absent “When the configured type of resource allocation is resource allocation type 0 or dynamicSwitch”. But actually, only the other way around is required (as written in the last part of the change). Hence, just clarify that “The NW may only configure the field (set to config2) if resourceAllocation is set to resourceAllocationType0 or dynamicSwitch.” | – PUSCH-Config
E055 | Ericsson (Henning) | EN | 2 | None | ConcAgree | Done | Moved field description | This is actually the field description for the field betaOffsets inside the UCI-OnPUSCH IE. | Move the field description to the other table below and change the field name to “betaOffsets”. | Note that the FFS in the field description needs to be updated once we have created a section for default values. | – PUSCH-Config
H217 | Huawei (Nathan) | EN | 1 | None | PropAgree2 | Done | Reorder | Field description table for UCI-OnPUSCH is out of alphabetical order | Reorder the table. |  | – PUSCH-Config
H240 | Huawei (Nathan) | E2 | 3 | R2-1811606 | PropAgree2 | Done | Clarify that “The value configured herein is applicable for PUCCH with configured grant.” | Field description of scaling does not indicate that it applies also to the configured grant case (where there is no scaling parameter in CG-UCI-OnPUSCH). Our understanding of RAN1 specifications is that the scaling value from UCI-OnPUSCH should be applied in both cases. | Add a sentence indicating that this value is also used for the configured grant case. See associated tdoc. |  | – PUSCH-Config
H308 | Huawei (Nathan) | E2 | 2 | None | PropReject2 | NoChange | Keep as is to avoid product- and L1-spec impact | Missing hyphen in field name, should be pathlossReferenceRS-ToAddModList. Flagged as an issue rather than editorial because it affects compiled ASN.1. | Add the hyphen (field description table should change to match). |  | – PUSCH-PowerControl
H309 | Huawei (Nathan) | E2 | 2 | None | PropReject2 | NoChange | Keep as is to avoid product- and L1-spec impact | Missing hyphen in field name, should be pathlossReferenceRS-ToReleaseList. Flagged as an issue rather than editorial because it affects compiled ASN.1. | Add the hyphen. |  | – PUSCH-PowerControl
Q143 | Qualcomm – Peng Cheng | E2 | 1 |  | PropReject2 | NoChange | IE (type) descriptions cannot go into field descroptions. | All the field descriptions are still before each IE, not be copied to the table. | Move all the field descriptions before each IE to the table. | [Ericsson (Henning)] These are IEs (types) and hence their description does not belong into a field description. We could only remove them entirely or break the IE section in to several and add it in the beginning of such section. But since the IE types are not used elsewhere, this seems unnecessary, too. | – PUSCH-PowerControl
E246 | Ericsson (Henning) | EN | 2 | None | ConcAgree | Done |  | Need code is missing for p0 in P0-PUSCH-AlphaSet. The UE should use P0-nominal when UE-specific P0 is not configured | Set to “Need S” and clarify in field description that “The UE shall only use P0-nominal when UE-specific P0 is not configured (p0 = 0).” |  | – PUSCH-PowerControl
H290 | Huawei (Nathan) | E2 | 2 | R2-1811970 | ToDisc | ToDo |  | Default behaviour when p0-AlphaSets is not configured is not described. | Clarify that when no value is configured, the UE uses the value from Msg3 as indicated in section 7.1.1 of 38.213. See associated tdoc. |  | – PUSCH-PowerControl
H293 | Huawei (Nathan) | E2 | 2 | R2-1811970 | ToDisc | ToDo |  | UE behaviour when pathlossReferenceRS-ToAddModList is not configured is not described. | Clarify that in case no list of pathloss reference RS is configured, the UE uses the SS from which it obtains the MIB. See associated tdoc. |  | – PUSCH-PowerControl
O304 | OPPO (Shi Cong) | E2 | 3 | R2-1811150 | PropAgree2 | Done | Remove the statement “For 2 codewords, only the values { n2, n4 } are valid.” | According to the latest TS 38.211 (v15.2.0), only single codeword is supported for PUSCH (section 6.3.1, TS 38.211). There is no case that the PUSCH will support up to 2 codewords, so the corresponding description of maxCodeBlockGroupsPerTransportBlock in PUSCH-ServingCellConfig should be updated. | Update the field description of maxCodeBlockGroupsPerTransportBlock, delete the case of 2 codewords; see associated tdoc. |  | – PUSCH-ServingCellConfig
E220 | Ericsson (HelkaLiina) | EN | 1 | None | Duplicate | NoChange | References already corrected. L1 parameter name does not exist anymore in 15.2.0. | Update references | Add highlighted: – PUSCH-TimeDomainResourceAllocationList The IE PUSCH-TimeDomainResourceAllocation is used to configure a time domain relation between PDCCH and PUSCH.PUSCH-TimeDomainResourceAllocationList contains one or more of such PUSCH-TimeDomainResourceAllocations.The network indicates in the UL grant which of the configued time domain allocations the UE shall apply for that UL grant. The UE determines the bit width of the DCI field based on the number of entries in the PUSCH-TimeDomainResourceAllocationList. Value 0 in the DCI field refers to the first element in this list,value 1 in the DCI field refers to the second element in this list, and so on.The PUSCH-TimeDomainResourceAllocation corresponds to L1 parameter ‘pusch-symbolAllocation’ PUSCH-TimeDomainResourceAllocationList field descriptions  k2 Corresponds to L1 parameter 'K2' (see 38.214, section FFS_SectionSection 6.1.2.1) When the field is absent the UE applies the value 1 when PUSCH SCS is 15/30KHz; 2 when PUSCH SCS is 60KHz and 3 when PUSCH SCS is 120KHz.  mappingType Mapping type. Corresponds to L1 parameter 'Mapping-type' (see 38.214, section FFS_SectionSection 6.1.2.1)  startSymbolAndLength An index into a table/equation in RAN1 specs capturing valid combinations of start symbol and length (jointly encoded) Corresponds to start and length indicator SLIVL1 parameter 'Index-start-len' (see 38.214, section FFS_SectionSection 6.1.2.1)   | 38.214 Section 6.1.2.1: When the UE is scheduled to transmit a transport block and no CSI report, or the UE is scheduled to transmit a transport block and a CSI report on PUSCH by a DCI, the Time domain resource assignmentfield of the DCI provides a row index of a higher layer configured table pusch-symbolAllocation, where the indexed row defines the slot offset K2, the start and length indicator SLIV, and the PUSCH mapping type to be applied in the PUSCH transmission. When the UE is scheduled to transmit a PUSCH with no transport block and with a CSI report by a CSI request field on a DCI, the Time-domain PUSCH resources field of the DCI provides a row index of a higher layer configured table pusch-symbolAllocation, where the indexed row defines the start and length indicator SLIV, and the PUSCH mapping type to be applied in the PUSCH transmission and K2 is determined based on the corresponding list entries of the higher layer parameter reportSlotOffset for the triggered CSI Reporting Settings. The ith codepoint of K2 s determined as  where  is the ith codepoint of  | – PUSCH-TimeDomainResourceAllocationList
H039 | Huawei (Nathan) | EN | 3 | R2-1810552, R2-1810553 | ConcAgree | Done | Add a clarification on not crossing the slot boundary. Keep the fields mandatory. | k2 and mappingType can be absent when there is CSI report but no TB. | Consider to make mappingType OPTIONAL (backward compatibility is a concern). See associated tdocs | [Ericsson (Henning)] The two papers don’t say that the fields could be absent. We also don’t think it is true since the time domain allocation for CSI report without PUSCH TB is determined in CSI-ReportConfig. But we agree to add the clarification on not crossing the slot boundary which was actually in the two documents. | – PUSCH-TimeDomainResourceAllocationList
Z406 | ZTE(SXJ) | SA | 3 |  | AgreeAH | Done | Related to Inter-RAT measurements. Possibly covered by other CR. [Rap-AfterMeeting] R2-1810948 (CR on configuring inter-RAT measurement in NR(RIL Z402, 403, 406)) => Agreed to be added to the SA CR | should be defined and listed. We will prepare a CR for the upcoming meeting. | add quantityConfigEUTRA-List | Rap-2: Agreed CR on inter-RAT measurements included that | – QuantityConfig
S065 | Samsung (Anil) | E2 | 3 |  | ToDisc | ToDo | Discuss whether totalNumberOfRA-Preambles would better fit into RACH-ConfigGeneric... and if so, whether a NBC change would be acceptable. Discuss also with Z650 (whether it is needed also for CFRA) | RACH occasions are defined by parameters in RACH Configuration Generic. RACH Configuration Generic is included in RACH-ConfigCommon, RACH-ConfigDedicated, BeamFailureRecoveryConfig and SI-RequestConfig. By including totalNumberOfRA-Preambles in RACH-ConfigCommon, the preambles available for Msg1 based SI request and RA in same RACH occassions (defined by RACH-ConfigCommon) can be distinguished and UE (which is not aware of SI request configuration) can differentiate between RAR and SI request ack. RACH occasions defined in SI-RequestConfig may be same or may overlap with RACH occasions defined in RACH-ConfigDedicated. So totalNumberOfRA-Preambles should be included in RACH Configuration Generic instead of RACH-ConfigCommon. | See R2-1811199 | [Ericsson (Henning)] The change would not be BC. And the CR lacks the removal/dummification of the legacy field. Also not entirely clear to us why totalNumberOfRA-Preambles is not appropriate in the RACH-ConfigCommon. Is the suggestion that a similar parameter could be needed to determine the number of preambles for sending SI requests? How does it relate to Z650 proposing to add it also to CFRA. | – RACH-ConfigCommon
C260 | CATT (Jing) | S2 | 2 | None | ToDisc | ToDo | Discuss whether additional value in ra-Msg3SizeGroupA is required. | In RAN2 AH-1807, it was agreed to use two dedicated LCIDs for addressing the (only) two CCCH sizes, 48 and 64 bits, thus allowing optimizing the coverage (no L field needed anymore) for the two corresponding Msg3 sizes, 56 and 72 bits. However, the current values of ra-Msg3SizeGroupA start with 56 and 144 bits. In other words, the network cannot really take profit of the above optimization for 72-bit since it cannot configure the UE to select the preamble group based on this value. Indeed it can only configure the Msg3 size threshold to 144 bits, thus losing the benefit of the above coverage optimization. | groupBconfigured SEQUENCE { ra-Msg3SizeGroupA ENUMERATED {b56, b144, b208, b256, b282, b480, b640, b800, b1000, spare7b72, spare6, spare5,spare4, spare3, spare2, spare1}, messagePowerOffsetGroupB ENUMERATED { minusinfinity, dB0, dB5, dB8, dB10, dB12, dB15, dB18}, numberOfRA-PreamblesGroupA INTEGER (1..64) } | [Ericsson (Henning)] The MAC spec says: 4> if the Random Access procedure was initiated for the CCCH logical channel and the CCCH SDU size plus MAC subheader is greater than ra-Msg3SizeGroupA: 5> select the Random Access Preambles group B. 4> else: 5> select the Random Access Preambles group A. Hence, if the network sets the ra-Msg3SizeGroupA=56b the UE would use B if the smaller size (up to 56 bit) is not sufficient. In other words, the value of 72 bit seems unnecessary in this context, or? | – RACH-ConfigCommon
Q005 | Qualcomm-Keiichi Kubota | EN | 2 | None | Duplicate | NoChange | See RIL S001 | RAN1 LS (R1-1807764) suggested to replace the IE in RACH-ConfigCommon with a new IE "ssb-perRACH-OccasionAndnumberOfRA-PreamblesGroupAPerSSBPerRACH". | The IE is replaced with the new IE "ssb-perRACH-OccasionAndnumberOfRA-PreamblesGroupAPerSSBPerRACH" as sugged by the RAN1 LS (R1-1807764). |  | – RACH-ConfigCommon
H021 | Huawei (Brian) | EN | 3 | R2-1810544, R2-1810545 | Agree | Done | [Rap-AfterMeeting] R2-1810859Agreed to be added EN-DC CR. [Rap-AfterMeeting] CR proposed to remove the description from the field msg1-SubcarrierSpacing what to do when the field is absent (which happens when the condition is not fulfilled). We suggest to keep the text and to clarify which tables in RAN1 specs to use in this case. | RACH-ConfigCommon, for scs-msg1, need to clarify in the field description that the configured scs needs to correspond to the type of preamble format configured by PRACH-ConfigurationIndex. | Conditional Presence Explanation  SUL The field is mandatory present in initialUplinkBWP in supplementaryUplink; otherwise, the field is absent.  ShortFormat The field is mandatory present if the configured preamble format derived from prach-ConfigurationIndex in RACH-ConfigGeneric is short preamble format, otherwise, the field is absent.   [Comments]: [Ericsson (Henning)] We don’t see a real need for a change since the UE behaviour is clear from the current spec and the network restrictions are clear from RAN1 specs. Furthermore, the proposed condition isn’t clear since it refers to terms that are not used in the RRC spec (“short preamble format”). If RAN2 concludes that a clarification is needed, we should make it dependent on other parameters (e.g. “Cond L139”: “The field is mandatory present if prach-RootSequenceIndex is set to l139. It is absent otherwise.”) | [Ericsson (Henning)] We don’t see a real need for a change since the UE behaviour is clear from the current spec and the network restrictions are clear from RAN1 specs. Furthermore, the proposed condition isn’t clear since it refers to terms that are not used in the RRC spec (“short preamble format”). If RAN2 concludes that a clarification is needed, we should make it dependent on other parameters (e.g. “Cond L139”: “The field is mandatory present if prach-RootSequenceIndex is set to l139. It is absent otherwise.”) | – RACH-ConfigCommon
E257 | Ericsson (Henning) | EN | 1 |  | ConcAgree | Done | Change field name and align description | In all other cases we use TransformPrecoder (instead of TransformPrecoding). Also the field description could benefit from a cleanup | 1) Change the field name to “msg3-transformPrecoder” in ASN.1 and in the field description. 2) Make the field description more accurate and align the wording to other “TransformPrecoder” occurrences: Indicates to a UE whether Enables transform precodering for Msg3 transmission. Absence indicates that it is disabled. If the field is absent, the UE disables the transformer precoder. Corresponds to L1 parameter 'msg3-tp' (see 38.213, section 8.1) |  | – RACH-ConfigCommon
H026 | Huawei (Brian) | EN | 1 |  | ConcAgree | Done | Corrected reference | RACH-ConfigCommon -> messagePowerOffsetGroupB reference is FFS | Update field description for messagePowerOffsetGroupB to reference TS 38.321 Section 5.1.2; msg1-SubcarrierSpacing in 38.211 Section 5.3.2 and refers to the \Delta f_RA in RAN 1 spec |  | – RACH-ConfigCommon
H353 | Huawei (Brian) | SA | 3 | R2-1812919 | PropAgree2 | Done | Add “to SI-request” | The Msg1 SCS configuration for SI request is not defined. Clarify that the field msg1-SubcarrierSpacing in RACH-ConfigCommon can also be used for SI request; | See TDoc |  | – RACH-ConfigCommon
V107b | Rapporteur | E2 | 2 | None | PropAgree2 | Done | Clarify which types of RA this parameter applies to... and which not. | Related to V107 (see BeamFailureRecoveryConfig) | Clarify that this field applies to CF-RA and to CB-BFR.... but not to CF-BFR. |  | – RACH-ConfigCommon
Z005 | ZTE(Yuan) | SA | 2 | None | ConcAgree | Done | Adopted as suggested | Should be sf8, sf16 accroding to the codepoints in the ASN.1 | change the field description into subframes instead of ms. |  | – RACH-ConfigCommon
S001 | Samsung (Anil) | SA | 3 | R2-1809479 | AgreeAH | Done | Discuss based on contributions (e.g. R2-1809479 or R2-1810616 or R2-1810544 or R2-1809855 [Rap-AfterMeeting] “R2-1810886 =>TPs are agreed to be added to the EN-DC and SA CRs respectively”, Rapporteur modified field descriptions and conditions of SA-part to avoid “circular conditions”. Also moved field descriptions to correct tables. | In the current description, It is assumed that preambles from 0 to totalNumberOfRA-Preambles-1 are used for CB and CF RA. The remaining preambles are used for SI request. However, RAN1 has agreed that for the case that N SSBs are associated with one RACH occasion, where N >= 1, the subset of cb-preamblePerSSB consecutive CBRA preambles associated with SSB i (i=0, …, N-1) starts from preamble index i*(64/N). So the preambles not used for RA will be staggered. | The description of parameter totalNumberOfRA-Preambles needs to be changed. The proposed changes are included in R2-1809479. Note that this change is also applicable for EN-DC. |  | – RACH-ConfigCommon
H023 | Huawei (Brian) | EN | 2 | R2-1810544, R2-1810545 | Duplicate | NoChange | See RIL S001 | RACH-ConfigCommon, Field description for totalNumberOfRA-Preambles, add for a certain SSB under the selected RACH occasion. | totalNumberOfRA-Preambles Total number of preambles used for contention based and contention free random access for each SSB, excluding preambles used for other purposes (e.g. for SI request). If the field is absent, the UE may use all 64 preambles for RA. When a RACH-occasions are associated with multiple SSBs, totalNumberOfRA-Preambels denotes the starting position of the preamble index with respect to the starting preamble index for the SSB; When multiple SSBs are associated with one RACH occasion, totalNumberOfRA-Preambles denotes the starting position with respect to preamble index 0. |  | – RACH-ConfigCommon
H055 | Huawei (Brian) | EN | 3 | R2-1810624 | Reject | NoChange | Discuss whether any clarification is needed. [Rap-AfterMeeting] From chairman notes: “=> Not agreed (covered by MAC spec)” | Although "totalNumberOfRA-Preambles" configures the preambles applicable for EN-DC UEs by excluding those preambles used for SI request as per the field description, how the EN-DC UEs should process the Msg2 which contains dedicated preamble ID(s) for SI request based on this configuration is still unclear in the current specification. | Add text in the field description to clarify what if the EN-DC UE receives a MAC PDU for RAR containing preamble ID(s) not included in this "totalNumberOfRA-Preambles". See TDoc. | [Ericsson (Henning)] We don’t see a need for further clarification: Like in all cases, the UE considers that the RAR record is for another UE’s preamble. | – RACH-ConfigCommon
S064 | Samsung (Anil) | E2 | 2 | R2-1811198 | PropAgree2 | Done | clarify as suggested | The current description says that the if the field totalNumberOfRA-Preambles is absent, the UE may use all 64 preambles for RA. This seems incorrect. UE uses the preambles configured by ssb-perRACH-OccasionAndCB-PreamblesPerSSB for CB RA and preambles dedicateldly configured for CF RA. | See R2-1811198 |  | – RACH-ConfigCommon
H024 | Huawei (Brian) | EN | 3 | R2-1810439, R2-1810440 | Agree | Done | [Rap-AfterMeeting] Chairman notes: “R2-1810939: => Agreed to be added to the EN-DC CR” | RACH-ConfigCommon, conditonal presenece tag of rsrp-ThresholdSSB-SUL should be changed to state “when both SUL and NUL are configured for the Serving Cell.” | See TDoc. | [Ericsson (Henning)] We disagree. That would introduce an ambiguity. The current condition clarifies that this field should be only in the SUL branch which is correct. Furthermore, we don’t think the SUL branch is supposed to be present if the regular UL branch is absent. Hence, we don’t see a need for the further addition. | – RACH-ConfigCommon
Z804 | ZTE(Eswar) | E2 | 3 | R2-1811590,R2-1811591 | ToDisc | ToDo | Discuss whether to clarify the condition or field description of rsrp-ThresholdSSB-SUL or whether to move the field to ServingCellConfigCommon. | It is restricted that the rsrp-ThresholdSSB-SUL can only be configured in the RACH-ConfigCommon of the initialUplinkBWP of the SUL. In this case, if a CBRA procedure is initiated while the operating SUL BWP (e.g. the active SUL BWP or the first active SUL BWP) is not the initial BWP, the random access can only be performed on the NUL by default. It should be allowed that whenever initiating a CBRA procedure, the UE can perform NUL/SUL selection based on the RSRP of the downlink pathloss reference against the rsrp-ThresholdSSB-SUL. We will have a discussion paper and a companion draft CR for this issue. | Change the condition as “The field is mandatory present in the RACH-ConfigCommon of the supplementaryUplinkConfig.” | [Ericsson (Henning)] First of all, we agree with ZTEs interpretation of the current condition, i.e., “the rsrp-ThresholdSSB-SUL can only be configured in the RACH-ConfigCommon of the initialUplinkBWP of the SUL”. The intention was that one single threshold value in the RACH-ConfigCommon of the initial-BWP or the SUL branch applies for all SUL-BWPs. If there were different thresholds in different SUL-BWPs, this could lead to odd behaviour. Hence, there is no need to replicate the value in all RACH-ConfigCommon. But we could clarify that the value applies for all SUL-BWPs. Actually, it would be much cleaner to move this parameter up to ServingCellConfigCommon (next to UplinkConfigCommon and supplementaryUplinkConfigCommon. | – RACH-ConfigCommon
V109 | Chenli-vivo |  | 3 | R2-1811224 | ToDisc | ToDo | Discuss whether to force some parameter to be common among CFRA and CBRA. If so, discuss whether to remove them from RACH-ConfigGeneric. | In RAN2#1807 meeting, we discussed which IE in rach-ConfigBFR should be configured for both CFRA and CBRA. But there is no consensus. In our understanding, preamble transmission counter and power ramping parameter will not be reset if the random access procedure switches between CBRA and CFRA. For other IEs, they can be different for CBRA and CFRA. Thus, only one value for preambleTransMax, and preambleReceivedTargetPower should be configured for both CFRA and CBRA. But for powerRampingStep, it can be different or same for CBRA and CFRA. We can have more discussion during meeting. | only one value for at least parameters preambleTransMax, and preambleReceivedTargetPower should be configured for both CFRA and CBRA. We will submit a paper and corresponding CR R2-1811224 to address this issue. |  | – RACH-ConfigGeneric
H025 | Huawei (Brian) | EN | 1 | None | ConcAgree | Done | Done | RACH-ConfigGeneric field description is out of date for msg1-FDM and msg1-FrequencyStart because RAN1 aligned the name to ASN.1 | msg1-FDM: Section 6.3.3.2. "Corresponds to L1 parameter 'prach-FDM' " can be deleted. msg1-FrequencyStart: Section 6.3.3.2, "Corresponds to L1 parameter 'prach-frequency-start'" can be deleted | [Ericsson (Henning)] Yes, true. But we intend to update all these occurrences once the new L1 specs are released and when it is clear that all names have been changed. Otherwise, we would possibly loose the connection between L1 specs and RRC. For 38.211 we happen to know, though, that all changes have been done. | – RACH-ConfigGeneric
H020 | Huawei (Brian) | EN | 3 |  | ConcAgree | Done | Adopted as suggested in CR R2-1810544. | RACH-ConfigGeneric field description. For PRACH-ConfigurationIndex, For the case of BFR-triggered CFRA, only short sequence is used. | Update field description (see TDoc): prach-ConfigurationIndex PRACH configuration index. For prach-ConfigurationIndex configured under beamFailureRecovery-Config, the prach-ConfigurationIndex can only correspond to the short preamble format Corresponds to L1 parameter 'PRACHConfigurationIndex' (see 38.211, section 6.3.3.2) |  | – RACH-ConfigGeneric
Z006 | ZTE(Yuan) | SA | 1 |  | ConcAgree | Done | Changed reference | Table number should be Table 6.3.3.1-5. | correct the reference to Table 6.3.3.1-5. |  | – RACH-ConfigGeneric
H027 | Huawei (Brian) | SA | 1 | None | ConcAgree | Done | Removed FFS | RACH-ConfigDedicated "FFS_Standlone: resources for msg1-based on-demand SI request" can be deleted | remove "FFS_Standlone: resources for msg1-based on-demand SI request" |  | – RACH-ConfigDedicated
H346 | Huawei (Brian) | SA | 3 | R2-1812604 | PropAgree2 | Done | Change to “Need S” | In the configuration of RACH-ConfigDedicated in 38.331, the field cfra is OPTIONAL, Need N, but it has some descriptions for the absence of this field: Cfra: Parametersfor contention free random access to a given target cell. If the field is absent, the UE performs contention based random access. [Proposed Change]: It should be Need S instead. See TDoc | It should be Need S instead. See TDoc |  | – RACH-ConfigDedicated
V002 | vivo (Chenli) | EN | 3 | R2-1810619 | RejectAH | Done | Discuss whether the SCS for the CF-RA is really supposed to be different from the one for CB-RA. If so, which other impacts (rootSequenceIndex) [Rap-AfterReview] Proposed addition was not agreed. But see agreed CR R2-1810869 for other related changes. | According to RAN1 agreement, contention free RACH configuration in HO should include the MSG1 SCS explicitly | Add MSG1 SCS and the corresponding field description in RACH-dedicated. We will submit a draft CR to address this issue. | [Ericsson (Henning)] The cited RAN1 agreement just says “For contention-free RA procedure for handover, the SCS for Msg1 and the SCS for Msg2 are provided in the handover command”. We understand that this is just to say that the UE does not need to acquire the SCS from the SIB of the target cell (which is the case for initial access in the other cited agreements). And of course, the SCS to be used in the target cell (both for CB-RA and for CF-RA) is already conveyed in the RACH-ConfigCommon. If the preamble format for CF-RA and CB-RA was supposed to be different, also the rootSequenceIndex would need to be signalled independently, or? | – RACH-ConfigDedicated
H233 | Huawei (Brian) | E2 | 3 | R2-1812688 | PropReject2 | NoChange | No change (Follow H346 instead) | RA-Prioritization will not be present for contention-based RA for HO. Since for CBRA for HO, RACH-ConfigDedicated will not be included within ReconfigurationWithSync. | See TDoc. | [Ericsson (Henning)] The argumentation in this RIL issue (and Tdoc) contradicts your suggestion in H346: The UE uses CB-RA if the field cfra is absent. The parent IE (rach-ConfigDedicated) may still be present and hence also ra-Prioritization may be present therein for CB-RA. | – RACH-ConfigDedicated
H113 | Huawei (Nathan) | EN | 2 | None | ConcReject | NoChange |  | In the latest TS 38.213 (V15.2.0), the name "ssb-perRACH-OccasionAndCB-PreamblesPerSSB" is uniformly used to perform "SSB-RO" mapping in subclause 8.1 without distinguishing CBRA and CFRA. It may be desirable to align the RRC field names similarly. | Consider changing the field name to ssb-perRACH-OccasionAndCB-PreamblesPerSSB to align with CBRA. | [Ericsson (Henning)] We disagree. Then the field name would not reflect the content of the field (this field conveys only the SSB per PRACH occasion but not the CB preambles per SSB. | – RACH-ConfigDedicated
H347 | Huawei (Brian) | SA | 3 | R2-1812604 | PropAgree2 | Done | Add behaviour upon absence | The field occasions in IE CFRA is OPTIONAL, Need S, but the description for the absence of this this field is absent. | Add the description for the field occasions, “Occasions for contention free random access. If the field is absent, the UE uses the occasions configured in RACH-ConfigCommon in the first active UL BWP” - See TDoc |  | – RACH-ConfigDedicated
Z650 | ZTE (Sergio) | EN | 2 |  | ToDisc | ToDo | Discuss whether an additional parameter for “totalNumberOfRA-Preambles” is required in CF-RA. | The “totalNumberOfRA-Preambles” configured in RACH-ConfigCommon is only applicable to the RACH resources defined in RACH-ConfigCommon. In case dedicated resources are configured for SI-Request and the ROs are shared with dedicated CFRA resources, an EN-DC only UE will still not be able to identify the preambles reserved for SI-Request, thus it cannot determine whether there is MAC RAR for each RAP ID received in msg2. | The IE “totalNumberOfRA-Preambles” is introduced (in a backwards compatible manner) also in CFRA, to indicate the total number of preambles used for contention free random access in each RO of RACH resources defined in CFRA, as further described in R2-1812399. | [Ericsson (Henning)] In our understandíng the totalNumberOfRA-Preambles determines the total number of RA preambles for both CB- and CF-RA. The fraction available for CB-RA is determined by ssb-perRACH-OccasionAndCB-PreamblesPerSSB. | – RACH-ConfigDedicated
M158 | MediaTek (Yuanyuan) | E2 | 3 | R2-1811157, R2-1811158, R2-1811159 | ToDisc | ToDo | Discuss whether/how to reduce the size of the CFRA-CSIRS-Resource | For RACH-ConfigDedicated, the maximum size of csirs-ResourceList, which is used to indicate available ROs for CSI-RSs, reaches 6.89 Kbytes. An excessive large RRC message size produces large amount of signalling overhead and is challenging to UE processing and memory, which is not preferred. Two options can be considered to reduce the IE size: Option 1: Reduce the maximum size of RO indicated in field CFRA for CSI-RS Option 2: Re-design the structure of CFRA-CSIRS-Resource | Reuse SSB index as the group ID to indicate ROs. To be specific, group the total 512 ROs into 64 equal-sized groups, i.e., 8 ROs per groups. [Comments] |  | – RACH-ConfigDedicated
V127 | Chenli-vivo | SA | 3 | R2-1811981 | PropAgree2 | Done | Clarify as suggested by Ericsson. Add also proposal by S010. | Same as V126. According to the current specification, the maxRA-Occasions is derived from SSB index and msg1-FDM and it is only applied for SSB. There are some differences between SSB based RACH and CSI-RS based RACH. Unlike the SSB based RACH where the number of SSB per RO is configured by an individual parameter that applies to all SSB, the number of RO mapped to a CSI-RS resource is derived by the length of the list ra-OccasionList and can be different depending on the CSI-RS index. Furthermore, based on the definition of maxRA-OccasionsPerCSIRS, it is noted that the max value of RO index should be less than maxRA-Occasions and it also implies that all RO indexes in ra-OccasionList are globally defined. | add the restriction “The value of RO indexes in this field are not larger than the number of RA occasions which is determined by prach-ConfigurationIndex and msg1-FDM.” in the field description. We will submit a paper and corresponding CR R2-1811981 to address this issue. | [Ericsson (Henning)] Same as for V126: Clarify by saying “The network ensures that the RA occasion indexes provided herein are also configured by prach-ConfigurationIndex and msg1-FDM.” | – RACH-ConfigDedicated
H316a | Huawei (Brian) | SA | 3 |  | ToDisc | ToDo | Discuss(ed) with H316b | Add in the field description of ra-ssb-OccasionMaskIndex. "When the configured SSB-perRO is larger or equal than one, which means that one RO is mapped to multiple SSBs, the value of field can only be either 0 or 1" | See TDoc |  | – RACH-ConfigDedicated
E242 | Ericsson (Oumer) | SA | 2 | R2-1810418 | AgreeAH | Done | Discuss necessary conditions based on contributions [Rapp-AfterMeeting]: implemented R2-1810853 | Conditions should be added to clarify what IEs need to be set in the first reconfiguration after re-establishment | Described in CR R2-1810418 |  | – RadioBearerConfig
E057 | Ericsson (Oumer) | SA | 3 | R2-181039, R2-1810140 | RejectAH | NoChange | Discuss necessary conditions based on contributions | The security configurations have unclear conditional presence. | This issue is related to issues E015 and E016 (DRB and SRB add/mod) and are discussed in R2-181039 and captured in CR R2-1810140. | Rapporteur: final CR on this is latest version fo R2-1810140, where this change is not accepted | – RadioBearerConfig
H127 | Huawei (Nathan) | EN | 1 | None | Agree | Done | Add the field description but do not include the conditions when it needs to be set. | Missing field description of discardOnPDCP | Add the description as follows: Indicates that PDCP should discard stored SDU and PDU according to TS38.323. Network sets this to TRUE whenever receiving reconfigurewithSync but with no key change. | Rapporteur: Agree that field description should be added but we are not sure if the condition is fully correct. | – RadioBearerConfig
H128 | Huawei (Nathan) | EN | 1 | None | Agree | Done | Add the field description but do not include the conditions when it needs to be set. | Missing field description for recoverPDCP | Add the field description as follows: Indicates that PDCP should perform recovery according to TS38.323. Network sets this to TRUE whenever receiving reconfigurewithSync but with no key change. | Rapporteur: Agree that field description should be added but we are not sure if the condition is fully correct. | – RadioBearerConfig
I520 | Intel | SA | 3 | R2-1808973 | AgreeAH | Done |  | Also see I510 provided in 5.3. Keyrefresh does a similar function for MCG as sk-counter in SCG for EN-DC and the UE behaviour for both are captured in the same section 5.3.5.7 as discussed in R2-1808973. We believe that Keyrefresh should be signalled similar to the sk-counter – that is pulled out of the RBconfig and kept at Reconfiguration level | the field Keyrefresh is pulled out of the RBconfig and kept at Reconfiguration level | Rapporteur: Implemetned according to the latest version of R2-1810140, and key refresh moveid to reconfig messag | – RadioBearerConfig
M043 | MediaTek (Felix) | SA | 2 | None | ConcAgree | Done | Change as suggested. | The key could only be changed using reconfiguration with sync. The need code seems incorrect. | Add conditional code for this IE: -- Cond Sync Add specifiy that “This filed is optional present in case of reconfiguration with sync, otherwise, it is absent” | Ericsson (Oumer): A new condition MasterKeyChange was used that serves the sam purpose, and KeyRefresh moved to RRCReconfig | – RadioBearerConfig
M044 | MediaTek (Felix) | SA | 2 |  | Duplicate | NoChange | See N096 | This filed is boolean, we could set it to mandatory. No need to use optional for a boolean value. | Change it to mandatory |  | – RadioBearerConfig
N096 | Nokia (Tero) | SA | 2 |  | ConcReject | NoChange | Remove OPTIONAL | This wastes one bit since the field can be optional but also set to false. | Either make the field mandatory or change the type to ENUMERATED{true} – the latter would be more aligned with normal NR RRC conventions. | [Ericsson (Henning)] The field description fits better to BOOLEAN. Hence, as also MediaTek suggests, we could remove the OPTIONAL. Ericsson (Oumer): Field (KyeRefresh) is moved to RRCReconfig, and there we have added a condition on the KeySetChangeIndicator. | – RadioBearerConfig
I701 | Intel | SA | 1 | None | AgreeAH | Done | Discuss whether Need M or Need M should be used | Need code is needed. For NCC, Need M should be used. | Add Need M for NCC. | Rapporteur: agree that need code is needed. But is there need to store this? So it would be Need N Rapp2: Implemented according to R2-1810140, and keyrefersh filed moved to RRC reconf. message | – RadioBearerConfig
N87 | Nokia (Tero) | SA | 2 | None | ConcAgree | Done | Change to a variable length bit string | Do we need size for the OCTET STRING here? Wouldn’t it be better to avoid tying us to a certain NAS message size, e.g. in case something changes in the future? Anyway OCTET STRING will have a length field. | Remove SIZE(ffsValue) from OCTET STRING. | Rapporteur: Taken care in R2-1810140, and filed KeyRefresh moved to RRCReconfg | – RadioBearerConfig
H356 | Huawei (Nathan) | S2 | 1 | None | Duplicate2 | NoChange | Discuss with E571 | For the field description for reestablishPDCP in DRB-ToAddMod, it says “Network sets this to TRUE whenever the security key used for this radio bearer changes, resuming an RRC connection, or the first reconfiguration after reestablishment”. However, the condition “ the security key used for this radio bearer changes” overlaps with the conditions “resuming an RRC connection, or the first reconfiguration after reestablishment”. Moreover, how to set reestablishPDCP should be the network implementation. Therefore, “resuming an RRC connection, or the first reconfiguration after reestablishment” can be removed. | Remove “resuming an RRC connection, or the first reconfiguration after reestablishment”. |  | – RadioBearerConfig
E523 | Ericsson (Oumer) | S2 | 2 |  | Duplicate2 | NoChange | Discuss with E571 | The description of the field reestablishPDCP needs modification because currently it is stated that it is mandatory for re-establishment and resume. However, it is not needed for resume because the resume procedure implicitly re-establishes PDCP for SRB2 and DRBs. | Changes in R2-1811572 |  | – RadioBearerConfig
E571 | Ericsson (Stefan) | E2 | 3 | None | ToDisc | ToDo | Discuss whether to modify (see also E523) or remove (see H356) the conditions/restrictions. | The field description for reestablishPDCP says that “It may only be set if the cell groups of all linked logical channels are reset or released”. The sentence should be clarified to cover also the case of bearer type change, where PDCP can be re-established for a single bearer together with logical channel identity change, avoiding the MAC reset, see NOTE 2 in Table A-1 of 37.340. | The field description for reestablishPDCP is changed to include the case of PDCP re-establishment with logical channel identity change during bearer type change. A separate CR is provided in R2-1812386 with the proposed changes. |  | – RadioBearerConfig
M042 | MediaTek (Pavan) | SA | 1 | None | ConcAgree | Done | Change as suggested. | Sdap-config field description is not complete. The field description should also indicate that the SDAP-config is used to configure presence/absence of UL/DL SDAP headers. | Suggest using the following text: “The SDAP configuration determines how to map QoS flows to DRBs when NR connects to the 5GC, and presence/absence of UL/DL SDAP headers.” |  | – RadioBearerConfig
C126 | CATT (Jing) | SA | 2 | None | ConcAgree | Done | Change as suggested. | Change the condition when “keySetChangeIndicator” is set to TRUE. True is used only when a KgNB key is derived from a KAMF key taken into use through the latest successful NAS SMC procedure or N2 handover procedure with KAMF change, as described in TS 33.501 [11]. | To align withSection 6.9.2.3.3 of TS 33.501 that the keySetChangeIndicator shall also be set to TRUE during N2 handover. And the change of field description is shown below. keySetChangeIndicator True is used only in an intra-cell handover when a KgNB key is derived from a KAMF key taken into use through the latest successful NAS SMC procedure, or N2 handover procedure with KAMF change, as described in TS 33.501 [11] for KgNB re-keying. False is used in an intra-5GC handover when the new KgNBkey is obtained from the current KgNB key or from the NH as described in TS 33.501 [11]. | Ericsson (Oumer) Change implemented, and now keyrefresh is moved to RRCreconf. | – RadioBearerConfig
H129 | Huawei (Nathan) | EN | 1 | None | ConcAgree | Done | Correct as proposed. Correct also the order of the sentences in the corresponding DRB field description. | Misalignment between descriptions of reestablishPDCP for DRB and SRB. | Align the SRB description to the DRB description by adding: Indicates that PDCP should be re-established. Network sets this to TRUE whenever the security key used for this radio bearer changes. |  | – RadioBearerConfig
E522 | Ericsson (Oumer) | S2 | 2 | R2-1811572 | ToDisc | ToDo |  |  | The description of the field reestablishPDCP needs modification because currently it is stated that it is mandatory for re-establishment and resume. However, for SRB1, it is not needed because SRB1 is already up and running to receive message 4. For SRB2, it is not needed because the resume procedure implicitly re-establishes PDCP for SRB2 and DRBs. | Changes in R2-1811572 | – RadioBearerConfig
E139 | Ericsson (Oumer) | SA | 3 | R2-1810411 | AgreeAH | Done | [Rap-AfterMeeting]: Implemented R2-1810854 | The IE radioBearerConfig is present in the RRCSetup, RRCResume, and RRCReconfiguration messages. It is not currently clear which of the IEs inside the radioBearerConfig are relevant for each message. | A clarification is given in the CR regarding the conditional presence of the IEs in the radioBearerConfig in Msg4 (i.e. RRCSetup, RRCResume, and RRCReconfiguration). |  | – RadioBearerConfig
M221 | MediaTek (Felix) | S2 | 1 | None | PropAgree | ToDo |  | Condition InterSystemHO is not used in IE definition. | Remove the definition of this conditional code. |  | – RadioBearerConfig
H299 | Huawei Zhenzhen/David | E2 | 3 | Number to be added | ToDisc | ToDo | Discuss whether to change the unit of the beamFailureDetectionTimer to multiples of Qout report intervals. | In the current specification, the beamFailureDetectionTimer is configured as mutiples of period of Beam Failure Detection Reference Signal. However, The network configures at most two detectionResources per BWP for the purpose "beamFailure", it is not clear how to determine the period of Beam Failure Detection Reference Signal if more than 1 Beam Failure Detection Reference Signal are configured. In 38.213, the UE reports Qout with the period which is determined by the maximum between the shortest periodicity of periodic CSI-RS configurations or SS/PBCH blocks in the set that the UE uses to assess the radio link quality and 2 msec as below: The physical layer informs the higher layers when the radio link quality is worse than the threshold Qout,LR with a periodicity determined by the maximum between the shortest periodicity of periodic CSI-RS configurations or SS/PBCH blocks in the set that the UE uses to assess the radio link quality and 2 msec. | Configure length of beamFailureDetectionTimer as the multiples of Qout report instead of the period of Beam Failure Detection Reference Signal. See Tdoc. |  | – RadioLinkMonitoringConfig
M160 | MediaTek (Yuanyuan) | E2 | 1 | None | PropAgree2 | Done | Stick to previous deletion. Change Need code to “R” as suggested by Ericsson | The description when field beamFailureInstanceMaxCount is absent is removed based on CR R2-1810926. Now it is not clear what UE should do if the IE is absent; besides, it is not clear how network configure UE to not trigger beam failure recovery procedure | Recover the removed sentence "If the field is absent, the UE does not trigger beam failure recovery." [Comments]: [Ericsson (Henning)] As can be seen from the description, this parameter is required for BFR. Hence, the NW will configure it. We don’t specify UE behaviour upon bad network implementation. Hence, it was correct to remove the sentence. We should however update the Need code to “R”. | [Ericsson (Henning)] As can be seen from the description, this parameter is required for BFR. Hence, the NW will configure it. We don’t specify UE behaviour upon bad network implementation. Hence, it was correct to remove the sentence. We should however update the Need code to “R”. | – RadioLinkMonitoringConfig
H059 | Huawei (David) | EN | 3 | R2-1810343 | Reject | NoChange | Discuss whether to base BF-Detection on the union of explicitly configured RSs and the RS of the TCI-State. (functional change) [Rap-AfterMeeting] Proposed not agreed in meeting. | This should also be the case when the provided RS are not detected. | See Tdoc. | [Ericsson (Henning)] The argument in the CR is that it is difficult to configure the appropriate RS(s) by RRC. We agree that RRC-(re)configured RSs for Beam Monitoring is not a very promising concept: Since the NW may configure at most 2 RSs for BFD, it basically enforces RRC-based mobility within a cell. Following the TCI state sounds more reasonable since a UE simply triggers BFR if it cannot find the RSs of the beams in which the UE is supposed to find its PDCCH. In the current spec this can be achieved by omitting the explicitly configured RSs. Hence, we don’t see a need for a change. | – RadioLinkMonitoringConfig
E508 | Ericsson (Henning) | E2 | 2 | None | ToDisc | ToDo | Discuss whether to clarify that the NW ensures that the UE has a suitable set of RSs for performing cell-RLM. | Neither the current text in the field description nor in 38.213 (section 6) ensures that the NW ensures that the UE has a suitable set of RSs for performing cell-RLM. In other words, the UE could be left without any resource for cell RLM and may hence not be able to do RLM. Consequently, it could end up in a race condition where it is out of coverage but unable to declare RLF. | Clarify in the field description that “The NW ensures that the UE has a suitable set of RSs for performing cell-RLM.” | [Ericsson (Henning)] Another option is of course to leave this to NW implementation. | – RadioLinkMonitoringConfig
Z199 | ZTE(Eswar) | SA | 3 | R2-1809628 | AgreeAH | Done | Discuss the need to reset RLM counters and timers in additional cases. [Rap-AfterMeeting] Implemented agreed R2-1810926 | The resetting of the timers and counters should be specified in normative text instead of just having this sentence in the field description. There are 3 sub cases. 1) explicit reconfiguration of RS(s) for RLF. 2) No explicit RS for RLF but only one TCI-state is configured for the UE and this TCI stage is reconfigured by the network 3)No RLM RS is configured and a MAC CE is used to change the TCI stage from one state to another. All these cases need to be properly specified and just having a sentence in the field description is not enough. | Specify the cases when the RLF timers and counters are reset in normative text. ZTE will provide a CR and discussion document for this (R2-1809628 (Disc), R2-1809629 (38.331) and R2-1809630 (38.321)). | [Ericsson (Henning)] We tend to stick to our previous comment that all the resetting of counters and timers upon change of reference signals (by RRC, MAC or L1) is not necessary or possibly even counter-productive. Hence, we prefer to keep it as is. (If RAN2 agrees to change the functionality, we suggest to restructure the procedural text in the 38.331 CR to reduce the duplication in text.) | – RadioLinkMonitoringConfig
Z651 | ZTE(Eswar) | E2 | 2 |  | PropAgree2 | Done | Fix implementation error | The agreed draft CR in R2-1810926 has already deleted this sentence. Seems this was missing when the CR was implemented. So, this text can be deleted (note that anyway, the text is now wrong since the timer is not reset basedon the UP agreements at last meeting). So, best to remove this sentence and rely on the MAC spec instead as agreed. | Delete the last sentence. |  | – RadioLinkMonitoringConfig
Q144 | Qualcomm – Peng Cheng | EN | 2 | R2-1811081 | ToDisc | ToDo | Discuss based on contribution whether additional clarifications for the SSB frequency are needed. | In IE detectionResource, if SSB is used, only ssb-index is signalled to the UE. However, the frequency location of the SSB is missing. To resolve this issue, RAN2 had made the following agreement in RAN2#101b: => RAN2 understand that SSB based BM, BFD and RLM can only be configured for BWP which overlaps with the CD-SSB. For a BWP which doesn't overlap with the CD-SSB, BM, BFD and RLM can only be configured based on CSI-RS. We will not change this for Rel-15. However, such agreement was not captured in 38.331 or any RAN1 spec up to now. We think it is necessary to capture this agreement in field description of all impacted IEs on SSB based RLM/BM/BFD, to avoid the ambiguity on UE behaviour and make clear which IEs applies this agreement (e.g. the specific set of IEs related to BM is not clear at least to us). | Basically, we search all the related IEs on SSB based RLM/BM/BFD in latest 38.331, and in their field description, we add one statement like “The frequency location of the SSB is absoluteFrequencySSB indicated in the serving cell’s ServingCellConfigCommon.” Since multiple IEs are impacted (at least up to 9 IEs, e.g. RadioLinkMonitoringRS, TCI-State, etc), Qualcomm will submit a CR R2-1811081 including all corrections to AI of ASN.1 review (10.4.3.2). | [Ericsson (Henning)] We added the following clarification at the previous meeting. Hence we think that no further clarification is needed. absoluteFrequencySSB Frequency of the SSB to be used for this serving cell. SSB related parameters (e.g. SSB index) provided for a serving cell refer to this SSB frequency unless mentioned otherwise. | – RadioLinkMonitoringConfig
H123 | Huawei (Nathan) | EN | 1 | None | ConcAgree | Done | Cover also “beam failure detection” in field description | The field description of detectionResource is not accurate (does not include beam failure detection cases). | Change the description to "A reference signal that the UE shall use for detecting beam failure and/or cell level radio link failure". |  | – RadioLinkMonitoringConfig
E258 | Ericsson (Henning) | SA | 2 | None | Agree | Done | Change to Integer (in the RAN-AreaCode) | Try to use INTEGER instead of BIT STRING where possible to simplify implementation and avoid ambiguity (bit order, starting value, ...) | change to INTEGER(0..63) (or 1 to 64???) |  | – RAN-NotificationAreaCode
H222 | Huawei (Nathan) | E2 | 2 | R2-1811974 | PropAgree2 | Done | Add field description for bitmaps as suggested. No need to add patternType since it just states the obvious | Field description for bitmaps and patternType is missing. | Add the missing field descriptions; see associated tdoc. | [Ericsson (Henning)] Generally we are OK to add the field description. But last meeting companies commented that we don’t need to have a FD for each and every field. We should have them only if they add valuable information. | – RateMatchPattern
H298 | Huawei (Nathan) | E2 | 2 | None | PropReject2 | NoChange | Keep extension and avoid NBC | The field bitmaps does not need to be extensible. There is no clear use case for extending it, and if an additional entry is needed it could be added as a new field in the outer RateMatchPattern SEQUENCE that overrides the contents of the CHOICE. | Delete the extension marker. This is a non-backward-compatible change. | [Ericsson (Henning)] It does not cost anything if we don’t use it. Since we should avoid NBC changes, we propose to reject it and keep the extension as is. | – RateMatchPattern
E191 | Ericsson (HelkaLiina) | EN | 1 | None | ConcAgree | Done | Update references | Add references | Add references: 'rate-match-PDSCH-bitmap1', 'rate-match-PDSCH-bitmap2' and 'rate-match-PDSCH-bitmap3' , resource-pattern-scs' Correct section is 5.1.4.1 (PDSCH resource mapping with RB symbol level granularity) RateMatchPattern field descriptions  controlResourceSet This ControlResourceSet us used as a PDSCH rate matching pattern, i.e., PDSCH reception rate matches around it.  mode FFS_Description, FFS_Section  periodicityAndPattern A time domain repetition pattern. at which the symbolsInResourceBlock pattern recurs. This slot pattern repeats itself continuously. Absence of this field indicates the value n1, i.e., the symbolsInResourceBlock recurs every 14 symbols. Corresponds to L1 parameter 'rate-match-PDSCH-bitmap3' (see 38.214, section5.1.4.1 FFS_Section)  resourceBlocks A resource block level bitmap in the frequency domain. It indicates the PRBs to which the symbolsInResourceBlock bitmap applies. Corresponds to L1 parameter 'rate-match-PDSCH-bitmap1' (see 38.214, section 5.1.4.1FFS_Section) FFS_ASN1: Consider multiple options with different number of bits (for narrower carriers)  subcarrierSpacing The SubcarrierSpacing for this resource pattern. If the field is absent, the UE applies the SCS of the associcated BWP. The value kHz15 corresponds to µ=0, kHz30 to µ=1, and so on. Only the values 15 or 30 kHz (<6GHz), 60 or 120 kHz (>6GHz) are applicable. Corresponds to L1 parameter 'resource-pattern-scs' (see 38.214, section 5.1.4.1FFS_Section)  symbolsInResourceBlock A symbol level bitmap in time domain. It indicates (FFS: with a bit set to true) the symbols which the UE shall rate match around. This pattern recurs (in time domain) with the configured periodicityAndOffset. Corresponds to L1 parameter 'rate-match-PDSCH-bitmap2' (see 38.214, section 5.1.4.1FFS_Section)  [Comments]: |  | – RateMatchPattern
H223 | Huawei (Nathan) | EN | 2 | R2-1811974 | PropAgree2 | Done | Clarify as suggested. | Field decription for coreset is not accurate. In frequency domain, the resource is determiend by the frequency domain resource of the CORESET with the correspodning CORESET ID. Time domain resource is determined by the parameters of the asscoaited search space of the CORESET. | Update the description as indicated in the associated tdoc. |  | – RateMatchPattern
H225 | Huawei (Nathan) | EN | 2 | R2-1811974 | ToDisc | ToDo | Discuss whether the parameter “mode” is not needed. Possibly ask RAN1 for clarification. | Field description for mode is incomplete. | Populate the description; see associated tdoc. | [Huawei] After further analysis we think the mode field can be removed completely. See associated tdoc for details. | – RateMatchPattern
H224 | Huawei (Nathan) | EN | 2 | R2-1811974 | PropAgree2 | Done | Clarify as suggested. | periodicityAndPattern is defined for each pair of bitmaps of resourceBlocks and symbolsInResourceBlock, not just indicating the pattern with symbolsInResourceBlock. | Clarify the description; see associated tdoc. |  | – RateMatchPattern
H029 | Huawei (Nathan) | EN | 2 | None | Duplicate | NoChange | Covered by Q031 | For resourceBlocks, it should be clarified that the most significant (left) bit represents the first RB in a BWP. A similar change could be made for symbolsInResourceBlock wrt OFDM symbols in a slot. | Add a description of the bit order to the field description. |  | – RateMatchPattern
Q031 | Qualcomm-Keiichi Kubota | EN | 2 | None | ConcAgree | Done | Clarify as suggested. Also clarify the bit value. Clarify also for symbolsInResourceBlock. => See tracked changes. | resourceBlocks in RateMatchPatter requires further clarification. The unit of PRB may be applicable only for BWP level rate-match. For cell level rate-match, CRB looks the right unit. | Put further clarification for the mapping between the bit and RB for BWP level rate-match and cell level rate-match. |  | – RateMatchPattern
E092 | Ericsson (HelkaLiina) | EN | 2 | None | ConcAgree | Done | Update references. But wait for RAN1 to replace their variable names by current RRC names. Then we will remove all old L1 variable names. | Aling description of RatematchPatternLTECRS with 38.214 | – RateMatchPatternLTE-CRS The IE RateMatchPatternLTE-CRS is used to configure a pattern to rate match around LTE CRS. The IE corresponds to L1 parameter ‘LTE-carrier’ in TS 38214 Section 5.1.4.2 RateMatchPatternLTE-CRS information element -- ASN1START -- TAG-RATEMATCHPATTERNLTE-CRS-START RateMatchPatternLTE-CRS ::= SEQUENCE { carrierFreqDL INTEGER (0..16383), carrierBandwidthDL ENUMERATED {n6, n15, n25, n50, n75, n100, spare2, spare1}, mbsfn-SubframeConfigList EUTRA-MBSFN-SubframeConfigList OPTIONAL, -- Need M nrofCRS-Ports ENUMERATED {n1, n2, n4}, v-Shift ENUMERATED {n0, n1, n2, n3, n4, n5} } -- TAG-RATEMATCHPATTERNLTE-CRS-STOP -- ASN1STOP RateMatchPatternLTE-CRS field descriptions  carrierBandwidthDL BW of the LTE carrier in numbewr of PRBs. Corresponds to L1 parameter ’rate-match-LTE-CRS-BW’BW' (see 38.214, section 5.1.4.2)  carrierFreqDL Center of the LTE carrier. Corresponds to L1 parameter 'center-subcarrier-location'’ rate-match-centre-subcarrier-location’(see 38.214, section 5.1.4.2)  mbsfn-SubframeConfigList LTE MBSFN subframe configuration. Corresponds to L1 parameter 'MBSFN-subframconfig'’ rate-match-centre-subcarrier-location’(see 38.214, section 5.1.4.2) FFS_ASN1: Import the LTE MBSFN-SubframeConfigList  nrofCRS-Ports Number of LTE CRS antenna port to rate-match around. Corresponds to L1 parameter 'rate-match-resources-numb-LTE-CRS-antenna-port' (see 38.214, section 5.1.4.2)  v-Shift Shifting value v-shift in LTE to rate match around LTE CRS Corresponds to L1 parameter 'rate-match-resources-LTE-CRS-v-shift' (see 38.214, section 5.1.4)   | 38.214 Section 5.1.4.2 has: - LTE-carrier configuring common RS, in 15 kHz subcarrier spacing applicable only to 15 kHz subcarrier spacing PDSCH, of one LTE carrier in a serving cell. The configuration contains rate-match-resources-v-shift consisting of LTE-CRS-vshift(s), rate-match-resources-numb-LTE-CRS-antenna-port consisting of LTE-CRS antenna ports 1, 2 or 4 ports, rate-match-centre-subcarrier-location representing the LTE carrier centre subcarrier location determined by offset from (reference) point A, rate-match-LTE-CRS-BW representing the LTE carrier bandwidth, and may also configure rate-match-LTE-CRS-MBSFN-subframeconfig representing MBSFN subframe configuration. | – RateMatchPatternLTE-CRS
I838 | Intel (Sudeep) | S2 | 3 | R2-1811671 | PropAgree2 | Done | Keep it here and remove in MeasObjectEUTRA | Report CGI is also defined E-UTRA object. Discussed in Tdoc. | Discuss Tdoc. |  | – ReportConfigId
M222 | MediaTek (Felix) | S2 | 2 | None | ToDisc | ToDo |  | NR RS Type does not apply to target Inter-RAT cell (i.e. LTE does not have SSB). It may only be used in event B2 while comparing threshold 1 with NR serving cell. | Move the IE to eventB2. | rapporteur before #103: In principle LTE has CSI-RS for mobility and CRS, has this been considered? TTT and hysteresis do not need to be inside events, right? | – ReportConfigId
M223 | MediaTek (Felix) | S2 | 2 | None | ToDisc | ToDo |  | Since we already have ThresholdEUTRA and MeasTriggerQuantity defined in each event. This IE is not necessary. We think that it is better to follow the design in ReportConfigNR. The IE ThresholdEUTRA could be renamed to MeasTriggerQuantityEUTRA to make the configuration more clear. | Delete IE MeasTriggerQuantity; Rename IE ThresholdEUTRA to MeasTriggerQuantityEUTRA | Rapporteur before #103. Does it mean to say that threshold itself should be RSRP/RSRQ and no need for separate? | – ReportConfigId
Q106 | Qualcomm-Keiichi Kubota | SA | 2 | None | ToDisc | ToDisc | Discuss 1) and 3) below | 1) It’s still FFS whether to configure cellForWhichToReportCGI either in MeasObjectNR or reportConfigNR. It should be discussed online. We slightly prefer to put IE cellsForWhichToReportCGI in MO which is same as LTE. 2) RportCGI would include only one PCI because of the following RAN2 agreement: 10 For ANR CGI reporting, only one NR neighbor cell configuration is support at a time So the reportCGI doesn’t need to use SEQUENCE. 3) field description for reportCGI is missing. | 1) Discuss where to put the cellsForWhichToReportCGI. It makes sense to include that in MO. 2) remove SEQUENCE { } from ReportCGI definition. 3) add the field description for reportCGI |  | – ReportConfigNR
I839 | Intel (Sudeep) | S2 | 1 | None | PropAgree2 | Done | Removed brackets | no square bracket in CHOICE. remove [[ ]] | remove [[ ]] |  | – ReportConfigNR
H153 | Huawei (David) | SA | 2 | None | ConcAgree | Done | replace by PhysCellId | The range should start from 0 and we should use the type defined for the PCI. |  |  | – ReportConfigNR
N88 | Nokia (Tero) | SA | 2 | None | Duplicate | NoChange | See H153 | Should use NR PCI IE to avoid misunderstandings. | Use PhysCellId as the type instead of unnamed INTEGER (1..1007), which also (presumably erroneously) omits cell ID = 0! |  | – ReportConfigNR
Z417 | ZTE(LiuJing) | SA | 2 | None | ConcAgree | Done | No new extension markter. Pull the cellForWhichToReportCGI into the ReportConfigNR (if Q106 concludes to keep it in report config). | We agree to include cellForWhichToReportCGI in reportConfig, but considering the further extension, such as autonomous gap indication(e.g. si-RequestForHO), we suggest to add extension mark "..." under ReportCGI. | Add extension "..." after cellForWhichToReportCGI. | [Ericsson (Henning)] Agree that we need to ensure extensibility. But we should instead pull the cellForWhichToReportCGI into the ReportConfigNR to avoid too many extension marker (each costs 3 byte when used). | – ReportConfigNR
H062 | Huawei (David) | EN | 3 | R2-1810353 | ToDiscNBC | ToDisc | Discuss based on contribution whether and how to add this field. [Rap-AfterMeeting] Chairman notes: Can be discussed again at next meeting to see whether we add an extension marker to the event configs. Depends on other non-backwards compatible changes that might have been agreed | For NE-DC, we will need to support usePSCell for events A3 and A5, like in LTE. The corresponding changes are in R2-1810353, which show extension will be needed. The best place would be within A3 and A5 but there are no extension markers there. We would like to discuss how to extend events. |  |  | – ReportConfigNR
H063 | Huawei (David) | SA | 3 | R2-1810354 | Duplicate | NoChange | Introduction of Inter-RAT measurements to E-UTRA collected in E106 | Events B1 and B2 are not in the specification. The related TDoc proposes procedure text and ASN.1 | See Tdoc. |  | – ReportConfigNR
H319 | Huawei (Nathan) | E2 | 2 | None | PropReject2 | NoChange | Keep names to avoid impact to product and to many places in procedural text. | Hyphenation and case errors in field name reportQuantityRsIndexes. Flagged as an issue rather than editorial since it affects compiled ASN.1. | Change to reportQuantityRS-Indexes. | [Ericsson (Henning)] Should have been named properly. But it requires too many changes in procedural text and in product code. And we are anyway consistently inconsistent on these names. | – ReportConfigNR
H312 | Huawei (Nathan) | E2 | 2 | None | PropReject2 | NoChange | Keep names to avoid impact to product and to many places in procedural text. | Hyphenation error in field name, should be maxNrofRS-IndexesToReport. Flagged as an issue rather than editorial since it affects compiled ASN.1. | Add the hyphen. |  | – ReportConfigNR
H320 | Huawei (Nathan) | E2 | 2 | None | PropReject2 | NoChange | Keep names to avoid impact to product and to many places in procedural text. | Case and hyphenation errors in field name reportQuantityRsIndexes. Flagged as an issue rather than editorial since it affects compiled ASN.1. | Change to reportQuantityRS-Indexes. |  | – ReportConfigNR
H313 | Huawei (Nathan) | EN | 2 | None | PropReject2 | NoChange | Keep names to avoid impact to product and to many places in procedural text. | Case and hyphenation errors in field name, should be maxNrofRS-IndexesToReport. Flagged as an issue rather than editorial since it affects compiled ASN.1. | Change to RS-Indexes. |  | – ReportConfigNR
H063 | Huawei (David) | SA | 3 | R2-1810354 | Duplicate | NoChange | Covered by other RIL issues | We provide a Tdoc to add the configuration and report of EUTRA measurements |  |  | – ReportConfigToAddModList
E106 | Ericsson (HelkaLiina) | SA | 3 | R2-1809599 | AgreeAH | Done | Discuss introduction of Inter-RAT measurements to E-UTRA based on company contributions. (see R2-1809599 (Ericsson), R2-1810354 (Huawei), ...) | ReportConfigEUTRAN is missing. | We have separate CR for all interRAT R2-1809599 | [Ericsson (Henning)] Careful: The CR introduces NBC changes to EN-DC! Should be avoided. | – ReportConfigToAddModList
N092 | Nokia (Tero) | SA | 3 | None | Duplicate | NoChange | See E106 | The ReportConfigEUTRA is fully missing from here and in general. To report LTE measurements, it needs to be added. | Add ReportConfigEUTRA based on LTE RRC and check procedural text (not all aspects are likely covered there). |  | – ReportConfigToAddModList
E204 | Ericsson (Janne) | SA | 3 | R2-1809671, R2-1809672 | ToDisc | ToDisc | Discuss in agenda item 10.4.1.8.3. | FFS on additional resume cause values needs to be resolved | . We will provide a disc paper (R2-1809671) and a draft CR (R2-1809672) |  | – ResumeCause
H031 | Huawei (Nathan) | EN | 2 | None | ConcAgree | Done | Add a description | RLC-BearerConfig IE description is FFS. | Suggest “The UE RLC-BearerConfig is used to configure RLC and its interaction with radio bearer and MAC.” | [Ericsson (Henning)] We agree that this should be added. We suggest to clarify that this creates a logical channel in MAC and also the linking to a PDCP entity. | – RLC-BearerConfig
E231 | Ericsson (Riikka) | EN | 3 | R2-1810392 | ToDisc | ToDisc | [Rap-AfterMeeting] Agreed that 1) For EN-DC operation to change the LCID within the NR side, rely on option 3 to release and add the RLC bearer. 2) RLC re-establish bit is not removed. =>Possible stage 3 impacts to UP specs and RRC can be investigated for next meeting | In the current structure there is no possibility to change logical channel ID for existing RLC-Bearer even this is assumed in Stage-2 | Discuss the best alternative of below 4 in R2-1810392. | Separate discussion paper provided in R2-1810392 | – RLC-BearerConfig
H105 | Huawei (Nathan) | EN | 1 | None | ConcAgree | Done | Moved conditions here from the CellGroupConfig were the IE was defined earlier. Correct also the conditions (they were reversed in CellGroupConfig and in the proposal below). Clarify need code. | In RLC-BearerConfig, the descriptions of "conditional presence" for "-- Cond LCH-SetupOnly " and "-- Cond LCH-Setup" are missing. They should be added (by imitating the "SetupOnly" and "Setup" of the IE SearchSpace). | * LCH-SetupOnly -> This field is mandatory present upon creation of a new logical channel. It is optionally present, Need M, otherwise. * LCH-Setup -> This field is mandatory present upon creation of a new logical channel. It is absent otherwise. |  | – RLC-BearerConfig
E241 | Ericsson (Oumer) | SA | 3 | R2-1810418 | Reject | NoChange | Proposed CR was revised and agreed in R2-1810853 ... but does not modify this section. | Clarify what IEs need to be set in the first reconfiguration after re-establishment | Described in CR (R2-1810418) |  | – RLC-BearerConfig
E059 | Ericsson (Oumer) | EN | 2 |  | ConcAgree | Done | Change to Need N | Parameter reestablishRLC is ENUMERATED {true} optional Need R. Since it is a one-shot instruction and not a configuration, the parameter should be Need N | Change need code of reestablishRLC to Need N |  | – RLC-BearerConfig
Z652 | ZTE(Eswar) | E2 | 3 | None | ToDisc | ToDo | Discuss whether the RLC mode may only be changed upon DRB release/addition or full configuration. If so, clarify this in the field description of rlc-Config. | In LTE, it is clearly specified that “E-UTRAN does not reconfigure the RLC mode of DRBs except when a full configuration option is used”. However, in NR, it is not clear whether the RLC mode reconfiguration can be supported. Also looking at the RAN3 specs, it seems RLC mode change is supported when the bearer is changed from MN terminated to SN terminated for instance. This aspect needs to be clarified. We will provide a stage 2 type discussion document for this. Our proposal is that we don’t change RLC mode without full configuration (or DRB release/addition) | clarify that the RLC mode reconfiguration can only be supported by DRB release/addition or full configurationm. |  | – RLC-BearerConfig
V114 | Chenli-vivo | EN | 3 |  | ToDisc | ToDo | Discuss whether there is any issue to solve with respect to LTE and NR RLC and MAC configurations. | In EN-DC, if bearer type change from split to SCG. There will be twice configurations of rlc-Config and mac-LogicalChannelConfig for UE. Thus, this should be clarified in the field description. | Clarify that: If both LTE and NR configure rlc-Config and mac-LogicalChannelConfig. UE should ignore the configuration from LTE. We will submit a paper and corresponding CR R2-1811782 to address this issue. | [Ericsson (Henning)] We don’t recognize the outlined issue. The LTE configuration provides the parameters for the LTE RLC entity and the NR configuration (CellGroupConfig within the OCTET STRING) contains the RLC configuration for the NR side. Upon “split to SCG” change, the former is released in the LTE-part of the RRCConnectionReconfiguration. | – RLC-BearerConfig
E524 | Ericsson (Oumer) | E2 | 2 | R2-1811572 | ToDisc |  |  | The description of the field reestablishRLC is missing. | Changes in R2-18xxxxxx |  | – RLC-BearerConfig
T004 | MTI (Mei-Ju) | SA | 2 | R2-1810524/R2-1810531 | ToDisc | ToDisc | [Rap-AfterMeeting] Not discussed at RAN2-102-AH1807? | Missing timer and constant values for RLF. | T301 and T311 are included in RLF-TimersAndConstants IE since T301 and T311 are used for RRC connection reestablishment. We propose a discussion paper (R2-1810524) and draft CR (R2-1810531), as commented in T002. |  | – RLF-TimersAndConstants
C226 | CATT (Jing) | S2 | 2 | None | ToDisc | ToDo | Discuss how to deal with this NBC. LS received from RAN4? | In RAN4#AH 1807, RAN4 had agreed SS-RSRP and CSI-RSRP measurement report mapping with reported value from RSRP_-17 to RSRP_-110 in R4-1809387. | RSRP-Range ::= INTEGER(0..127)(-17..110) |  | – RSRP-Range
S070 | Samsung (Seungri) | EN | 1 | None | PropAgree2 | Done | Clarify “SCell or PSCell” | ServCellIndex is explicitly assigned to PSCell. The same value shall not be allocated to SCellIndex. | Clarify that the value range is shared across the Cell Groups and with ServCellIndex of PSCell. |  | – SCellIndex
H094 | Huawei (Nathan) | EN | 1 | None | ConcAgree | Done | Add as suggested. Also split table into two (one per IE) | schedulingReqeustId is also used to indicate, in SchedulingRequestResourceConfig, the SR configuration for whicha scheduling request resource is used. | Add "and to indicate, in SchedulingRequestresourceConfig, the SR configuration for which a scheduling request resource is used." at the end of the sentence in the field description. |  | – SchedulingRequestConfig
H096 | Huawei (Nathan) | EN | 1 | None | ConcAgree | Done | Correct reference. | Wrong section reference in IE description. | Change section 9.2.2 to section 9.2.4 (UE procedure for reporting SR). |  | – SchedulingRequestResourceConfig
H329 | Huawei (Nathan) | E2 | 1 | None | PropReject2 | NoChange | Keep as is to avoid changes to product code, L1 specs and procedural text. | Case error in field name, should be schedulingRequestId to align with other places in the spec. Flagged as an issue rather than editorial because it affects compiled ASN.1. | Change the D to lower case. |  | – SchedulingRequestResourceConfig
H231 | Huawei (Nathan) | E2 | 1 | None | PropAgree2 | Done | Correct as suggested. | carrierBandwidth, offsetToCarrier and subcarrierSpacing are all described in section 4.4.2 of 38.211 | Replace the FFS_Section indicators. |  | – SCS-SpecificCarrier
Z581 | ZTE(LiuJing) | EN | 2 | None | ConcReject | NoChange | Leave as is based on the old input from RAN1 | Based on the IE description in L1 parameter excel, "The offset in the unit of PRB is indicated based on 15kHz SCS for FR1 and 60kHz SCS for FR2", and for a given frequency spectrum(e.g. FR1 or FR2) , only two SCS values are available, so, we think the maximum value of this IE should be "275*2-1", not "275*8-1". | change the value range of offsetToCarrier into "INTEGER(0..549)", and modify the field description accordingly. | [Ericsson (Henning)] The L1 parameter table in R1-1801276 listed the following and hence we believe that the current value range is correct. offset-pointA-low-scs 0,1,2,3,..,275*8-1 o Offset between point A and the lowest subcarrier of the lowest usable PRB of a given SCS § The offset is indicated in the unit of PRB based on the given SCS  ref-scs 15,30,60,120 o Offset between point A and the lowest subcarrier of the lowest usable PRB of a given SCS § The offset is indicated in the unit of PRB based on the given SCS  | – SCS-SpecificCarrier
H232 | Huawei (Nathan) | E2 | 1 | R2-1811967 | PropAgree2 | Done | Clarify spec- and section number. | The txDirectCurrent parameter is described in section 4.4.2 of 38.211. | Add (see 38.211, section 4.4.2) |  | – SCS-SpecificCarrier
R004 | Rapporteur |  |  |  | PropAgree2 | Done | Keep statement that UE shall ignore the reserved values. | The CR did not say that the UE shall ignore the value. But without such statement there is no point to reserve the values... one could anyway not broadcast the other values later. | Add that the UE ignores the reserved values. |  | – SCS-SpecificCarrier
J009 | Sharp (Takako) | SA | 2 | R2-1810012 | Reject | NoChange | Discuss in UP session (where paper was submitted) [Rap-AfterMeeting] UP chairman notes: Paper noted (agreed that nothing needs to be clarified) | Conditions for UL SDAP header presence should be described. | As proposed in R2-1810012 (submitted to AI 10.3.3.4, SDAP others), “sdap-HeaderUL is present if multiple QFIs are included in mappedQoS-FlowsToAdd field or additional QoS flows will be mapped to this DRB or end-marker control PDU will be mapped to this DRB.” |  | – SDAP-Config
J010 | Sharp (Takako) | SA | 2 |  | Duplicate | NoChange | See J010 | Similur to J009, conditions for DL SDAP header presence should be described. | As proposed in R2-1810012 (submitted to AI 10.3.3.4, SDAP others), “sdap-HeaderDL is present if this DRB is configured for Reflective QoS flow to DRB mapping.” |  | – SDAP-Config
C235 | CATT (Jing) | S2 | 2 | None | ToDisc | ToDo | Discuss whether a restriction is needed (or if it should be done by NBC) | For SFI monitoring in SearchSpace IE, it seems the nrofCandidates-SFI parameter should be CHOICE and not SEQUENCE since the UE can only be configured with a single aggregation level. It is captured in Sec. 11.1.1 of 38.213 as follows: If a UE is configured by higher layers with parameter SlotFormatIndicator, the UE is provided with a SFI-RNTI by higher layer parameter sfi-RNTI and with a payload size of DCI format 2_0 by higher layer parameter dci-PayloadSize. The UE is also provided in one or more serving cells with a configuration for a search space set / and a corresponding control resource set / for monitoring / PDCCH candidates for DCI format 2_0 with a CCE aggregation level of / CCEs as described in Subclause 10.1. The / PDCCH candidates are the first / PDCCH candidates for CCE aggregation level / for search space set / in control resource set /.   | nrofCandidates-SFI SEQUENCECHOICE { aggregationLevel1 ENUMERATED {n1, n2} OPTIONAL, -- Need R aggregationLevel2 ENUMERATED {n1, n2} OPTIONAL, -- Need R aggregationLevel4 ENUMERATED {n1, n2} OPTIONAL, -- Need R aggregationLevel8 ENUMERATED {n1, n2} OPTIONAL, -- Need R aggregationLevel16 ENUMERATED {n1, n2} OPTIONAL -- Need R }, |  | – SearchSpace
H091 | Huawei (Nathan) | EN | 2 | None | ConcAgree | Done | changesd to slX as suggested. | Units of monitoringPeriodicity could be changed to slots to align with monitoringSlotPeriodicityAndOffset. | ENUMERATED {sl1, sl2, sl4, sl5, sl8, sl10, sl16, sl20 } OPTIONAL, -- Cond Setup | [Ericsson (Henning)] We are OK to change the ASN.1 names but should bear in mind that it has product impact since variable names in compiled source code change. | – SearchSpace
H267 | Huawei (Nathan) | E2 | 2 | R2-1811969 | ToDisc | ToDo | Discuss where to capture the constraints that the CORESET for BFR must be exclusive for BFR. | In case of BFR search space, the CORESET ID is not shared with another search space. This constraint should be clarified in the field description. | Indicate in the field description that in case the SearchSpace is configured for BFR, the controlResourceSetId is not shared with any other search space. See associated tdoc. | [Ericsson (Henning)] The provided CR adds the text to “searchSpaceId” which seems to be wrong. It could be added to controlResourceSetId as you seem to suggest here. Alternatively, we could add it to BeamFailureRecoveryConfig=>recoverySearchSpaceId. That would avoid BFR specific aspects in the generic SearchSpace IE. | – SearchSpace
C127 | CATT (Jing) | SA | 1 | None | ConcAgree | Done | Clarify using wording proposed by Ericsson. | it can be configured with more than one CORESET in ServingCellConfigCommon. SIB1 can also broadcast other CORESET for initial BWP such as used for RAR. Values 1..maxNrofControlResourceSets-1 identify CORESETs not only configured by dedicated signalling. | The CORESET applicable for this SearchSpace. Value 0 identifies the common CORESET configured in MIB and in ServingCellConfigCommon.Value 0can also identify the ControlResourceSet configured in ServingCellConfigCommon. Values 1..maxNrofControlResourceSets-1 identify CORESETs configured by dedicated signalling other than the CORESET configured in MIB. | [Ericsson (Henning)] Maybe the following is a bit clearer: “The CORESET applicable for this SearchSpace. Value 0 identifies the common CORESET#0 configured in MIB and in ServingCellConfigCommon. Values 1..maxNrofControlResourceSets-1 identify CORESETs configured in system information or by dedicated signalling” | – SearchSpace
H355 | Huawei (Nathan) | E2 | 2 | R2-18xxxxx | PropAgree2 | Done | Clarify as suggested | In the current TS 38.331, both search space ID and CORESET ID are cell specific, but both search space configuration and CORESET configuration are configured in BWP. As the maximum number of CORESETs is restricted in a BWP, it should be clarified that search space should only be associated to the CORESET configured on the same BWP. However, CORESET#0 can be used in other BWPs than the initial DL BWP even though it is configured in the initial DL BWP. | Clarify in the field description of controResourceSetId in SearchSpace that “The CORESET identified by non-zero controResourceSetId locates in the same BWP with this SearchSpace.” See associated tdoc. |  | – SearchSpace
H003 | Huawei (Nathan) | EN | 3 | R2-1810442 | ConcAgree | Done | Add as suggested. | monitoringSlotPeriodicityAndOffset should have a constraint to indicate that DCI format 2_1 only supports periodicities 1, 2, and 4 slots. | Add a constraint in the field description: monitoringSlotPeriodicityAndOffset Slots for PDCCH Monitoring configured as periodicity and offset. If UE is configured to monitor DCI format 2_1, only the values 'sl1', 'sl2' or 'sl4' are applicable. Corresponds to L1 parameters 'Montoring-periodicity-PDCCH-slot' and 'Montoring-offset-PDCCH-slot' (see 38.213, section 10) |  | – SearchSpace
O303 | OPPO (Shi Cong) | E2 | 3 | R2-18xxxxx | PropAgree2 | Done | Clarify as suggested. | In TS 38.213 (section 10, v15.2.0), for the parameter “monitoringSymbolsWithinSlot”, it is specified: a PDCCH monitoring pattern within a slot, indicating first symbol(s) of the control resource set within a slot for PDCCH monitoring it is observed that this parameter ONLY indicates the first symbol(s) of the control resoruce set for PDCCH monitoring, and the duration is actually indicated by the parameter “duration” in “ControlResourceSet”; However, based on the description field of “monitoringSymbolsWithinSlot” in TS 38.331 (v15.2.1), it is specified: Symbols for PDCCH monitoring in the slots configured for PDCCH monitoring (see monitoringSlotPeriodicityAndOffset). The most significant (left) bit represents the first OFDM in a slot. The least significant (right) bit represents the last symbol. This parameter indicates not only the first symbol but also the duration for PDCCH monitoring, which is not aligned with 38.213. The issue of the 38.331 description is that in the case when several PDCCH monitoring occasions for the same search space set are consecutive, the UE is not able to differentiate whether several PDCCH occasions exist or only one PDCCH occasion exists. | Update the field description of “monitoringSymbolsWithinSlot” as “The first symbol(s) for PDCCH monitoring in the slots configured for PDCCH monitoring (see monitoringSlotPeriodicityAndOffset).” so that it is aligned with TS 38.213; see associated tdoc. |  | – SearchSpace
V101 | Chenli-vivo |  | 3 | None | PropAgree2 | Done | Clarify that “The bit(s) set to one identify the first OFDM symbol(s) of the control resource set within a slot.”. Also clarify that the PDCCH slots are determined by monitoringSlotPeriodicityAndOffset and duration. | During discussion, some companies think that a bit set to one means that the OFDM slot is a potential OFDM slot to monitor. But in RAN2#102 meeting, a duration is introduced for SearchSpace. The “duration” defines the contiguous time duration of the CORESET in number of symbols. Meanwhile, it was agreed in RAN1#93 that CORESET cannot be overlapped. Thus, this IE should be configured by coordinating with the duration for SearchSpace. It is better to add the clarification for this bitmap. | Clarify that “A bit set to one means first symbol(s) of the control resource set within a slot for PDCCH monitoring” in the field description. | [Ericsson (Henning)] Agree to clarify what a bit set to one means. But we think it is already clear from the first sentence that the pattern defined by this field applies only in the slots that are determined by monitoringSlotPeriodicityAndOffset. We suggest adding there “and duration” to clarify further. | – SearchSpace
C128 | CATT (Jing) | SA | 1 |  | ConcAgree | Done | Clarify that searchSpaceId = 0 is “hard-coded” to searchSpaceZero. | searchspace other than 0 can also be configured in servingCellConfigCommon | Identity of the search space. SearchSpaceId = 0 identifies the SearchSpace configured via PBCH (MIB) or ServingCellConfigCommon. The SearchSpaceId = 0 can also identify the SearchSpace configured in ServingCellConfigCommon | [Ericsson (Henning)] the intention of the original sentence was just to say that the searchSpaceId = 0 cannot be used inside this SearchSpace IE since it is “hard-coded” to the searchSpaceZero that is configured via the MIB or via the PDCCH-ConfigCommon. We suggest to clarify accordingly. | – SearchSpace
Z423 | ZTE(Eswar) | EN | 1 |  | ConcAgree | Done | Remove TC-RNTI as suggested. | Per agreements at RAN1#93, TC-RNTI is not monitored on USS. | Delete the TC-RNTI |  | – SearchSpace
C129 | CATT (Jing) | SA | 1 | None | ConcAgree | Done | Clarify that the search space in ServingCellConfigCommon is the “searchSpaceZero” | searchspace other than 0 can also be configured in servingCellConfigCommon | the IE SearchSpaceId is used to identify Search Spaces. The search space with the SearchSpaceId = 0 identifies the search space configured via PBCH (MIB) and in ServingCellConfigCommon. The SearchSpaceId = 0 can also identify the SearchSpace configured in ServingCellConfigCommon | [Ericsson (Henning)] This seems to be related to C128 but we don’t understand what difference the proposed change would make. We suggest to just clarify that the search space in ServingCellConfigCommon is the “searchSpaceZero” | – SearchSpaceId
C227 | CATT (Jing) | S2 | 1 | None | PropAgree2 | Done |  | initial SearchSpace is not accurate. Should be common search space and UE-specific search space | The number of Search Spaces per BWP is limited to 10 including the initial common Search Space and UE specific Search Space |  | – SearchSpaceId
E062 | Ericsson (Oumer) | SA | 2 | R2-1810139, R2-1810140 | AgreeAH | Done |  | The integrity protection algortihms are optional Need R in EN-DC, since they are only needed in case SRB3 are setup. However, for NR SA, the integrity protection algoritmhs are required for SRB1 and SRB2, and also for DRBs using DRB IP. Since for NR SA, the SRBs will always require to be configured with the IP algorithms, the only scenario where the IP algorithms could be omitted would be if only the ciphering algorithms should be changed. However, in that case should the ciphering algorithms also be optional in case only the IP algorithms need to be changed. The simplest solution would be to make it mandatory when EN-DC is not configured, since the entire IE is optional to include. This is described in R2-1810139, and captured in CR R2-1810140. | Described in the discussion doc and CRs | Implemented according to the latest version of R2-1810140 | – SecurityAlgorithmConfig
Q010 | Qualcomm-Keiichi Kubota | EN | 2 | None | Reject | NoChange |  | Currently “Need R” is used for the integrityProtAlgorithm so UE releases integrityProtAlgorithm if the IE is absent. However there is no use-case of integrity protection algorithm removal as the integirty protection’s configuration status of SRB is not changed in the middle of RRC connection | “Need R” should be replaced with “Need M” | Rapporteur: This relates to E062 below and should be discussed together with R2-1810140. Note that QC proposal changes also EN-DC. | – SecurityAlgorithmConfig
E527 | Ericsson (Oumer) | S2 | 2 | R2-1811561, R2-1811562 (CR) | ToDisc | ToDo |  | The IE integrityProtAlgorithm is optional Need R, but for NR SA, this field is always required for the SRBs. | Change the IE to mandatory if EN-DC is not configured. Either with a new condition, or update field description | This was treated in AH1807 in RIL E062 but was not concluded due to lack of time. This is treated in discussion paper R2-1811561, and CR R2-181156 | – SecurityAlgorithmConfig
C202 | CATT (Jing) | S2 | 3 | R2-1811230 | ToDisc | ToDo | Discuss whether it is sufficient to remove the conditions (replace by Need M) or whether more explanations are required. | it is agreed that the NW can configure a first active BWP other than initial BWP for UE via MSG4. So it is not necessary to configure the dedicated configuration of the initial BWP due to UE may always work on non-initial BWP. | We will provide a CR. |  | – ServingCellConfig
H351 | Huawei Zhenzhen/David | E2 | 2 | R2-1812596 | Duplicate | NoChange |  | In RAN2 NR Adhoc#1807 meeting, it has been agreed to “Support switching SpCell BWP or reconfiguring SpCell BWP without RRC reconfiguration with sync. PSCell addition or change still requires reconfig with sync”. According to the agreements above, the first active DL and UL BWP of Spcell can be configured by RRC reconfiguration without sync, and this should be captured into TS 38.331. Proposed to modify the present condition of the first UL and DL BWP in ServingCellConfig to support reconfiguration of the first active DL/UL BWP without sync. | See Tdoc => [Ericsson (Henning)] Changes condition SyncAndCellAdd so that it is “optional present for a SpCell and (TBD) for SCells.” | [Ericsson (Henning)] Collides with H341. Lacks the changes required to procedural text. | – ServingCellConfig
H341 | Huawei Zhenzhen/David | E2 | 3 | R2-1812600, R2-1812601 | Duplicate | NoChange |  | For the firstActiveDownlinkBWP-Id, according to the current condition, the field is mandatory present, Need M, for an SCell upon addition. In all other cases for an SCell the field is absent. However, the BWP configuration can be reconfigured for an SCell by a normal reconfiguration. If the BWP with firstActiveDownlinkBWP-Id is removed by SCell reconfiguration, the network should be able to configure another BWP as the first active downlink BWP. Otherwise the SCell must be released and addition again. | See Tdoc. [Ericsson (Henning)]: Changes condition SyncAndCellAdd so that it is optionally present on all other cases. | [Ericsson (Henning)] Collides with H351. Lacks the changes required to procedural text. | – ServingCellConfig
C201 | CATT (Jing) | S2 | 3 | R2-1811229 | PropAgree2 |  | Change as suggested (implemented for ServingCellConfig; need to implement also in section 5) | last meeting it is agreed first active BWP can by configured by MSG4,and the active BWP can be switched by RRC signlling without ReconfigurationWithSync for SpCell, a contribution is provided to capture the agreements. | We will provide a CR. | [Ericsson (Henning)] It seems to address the agreements from last meeting. We suggested some small re-wroding in the implementation. | – ServingCellConfig
H022 | Huawei (Nathan) | EN | 2 | None | Reject | NoChange | Discuss the need to add further values. | For bwp-InactivityTimer, there is no value of 0.5ms for the timer. RAN 1 agreement Support a dedicated timer for timer-based active DL BWP switching to the default DL BWP, Granularity: 1ms for sub6G, 0.5ms for mmWave; | Add the missing 0.5ms value (however this is a non-backward-compatible change and alternatives such as a noncritical extension may need to be considered). | [Ericsson (Henning)] Weren’t the current values discussed and concluded in the UP session? We think the current values are sufficient. Note that there are spares that could be used. But of course, one would need a UE capability to be strictly “bnackwards compatible”. | – ServingCellConfig
H032 | Huawei (Nathan) | EN | 3 | R2-1810546, R2-1810547 | ConcReject | NoChange | No need to change. | ue-BeamLockFunction is per UE and may be misplaced here. | Relocate the IE to a more suitable place; see associated tdoc. | [Ericsson (Henning)] We don’t recognize that the beam-lock can only be configured per UE. Your paper actually explains that all UEs shall support it for FR2 serving cells. But it does not say that it is enabled/disabled for all (FR2-) cells at a time. Your paper (P1) also seems to mandate the NW to configure this field for FR2. This is of course not the intention: Typically, it will only be configured by test equipment. We also see no need for a SetupRelease structure: The field consumes just one bit. Wrapping it with a SetupRelease structure that consumes one bit itself sounds odd. In summary, we see no need to change this field. | – ServingCellConfig
H269 | Huawei (Nathan) | E2 | 1 | None | PropAgree2 | Done | Clarify as suggested. Change “SCell” to “serving cell” in existing field description text. | crossCarrierSchedulingConfig also indicates if the SCell cross-carrier schedules another serving cell. | Add “or cross-carrier schedules another serving cell” to the field description. |  | – ServingCellConfig
H270 | Huawei (Nathan) | E2 | 2 | None | PropAgree2 | Done | Correct as suggested. | txxx here should refer to the BWP inactivity timer. | Replace “txxx” with “the BWP inactivity timer”. Could also delete the indication that the field is UE specific (see H271). |  | – ServingCellConfig
Q141 | Qualcomm-Peng Cheng | E2 | 2 | None | ToDisc | ToDo | Discuss whether the proposed addition is needed or can be left to NW implementation. Discuss also for the corresponding RA resources in UL. | Same as Q136, we understand that Busan’s agreement means that firstActiveUL-BWP should be mandatory configured with RACH resource in case of reconfiguration with sync, and correspondingly, firstActiveDownlinkBWP should be mandatory configured with common search space for RAR reception. | firstActiveDownlinkBWP-Id If configured for an SpCell, this field contains the ID of the DL BWP to be activated upon performing the reconfiguration in which it is received. When the field is configured to preform reconfiguration with sync, common search space for RAR reception is mandatory present for the downlink BWP indicated by this field. If the field is absent, the RRC reconfiguration does not impose a BWP switch (corresponds to L1 parameter 'active-BWP-DL-Pcell'). If configured for an SCell, this field contains the ID of the downlink bandwidth part to be used upon MAC-activation of an SCell. The initial bandwidth part is referred to by BWP-Id = 0. | [Ericsson (Henning)] We should not overload the field descriptions and should hence not add things which are obvious and for the NW to take care of. | – ServingCellConfig
C237 | CATT (Jing) | S2 | 3 | None | ToDisc | ToDo | Discuss/clarify whether to restriction applies to CF- and/or CBRA. | In RAN2#AH-1807, it was agreed in UP session ”For CFRA on SpCell UL BWP and DL BWP need to have the same BWP ID”. Both BFR and HO require supporting CBRA as fallback, thus making it simpler to apply the BWP linkage for CFRA as well. So for HO case, we can add the same restriction for BWP ID of UL and DL. | firstActiveDownlinkBWP-Id If configured for an SpCell, this field contains the ID of the DL BWP to be activated upon performing the reconfiguration in which it is received. If the field is absent, the RRC reconfiguration does not impose a BWP switch (corresponds to L1 parameter 'active-BWP-DL-Pcell'). If configured for an SCell, this field contains the ID of the downlink bandwidth part to be used upon MAC-activation of an SCell. The initial bandwidth part is referred to by BWP-Id = 0. For a SpCell upon reconfigurationWithSync (PCell handover, PSCelladdition/change), the BWP ID of firstActiveDownlinkBWP-Id and firstActiveUplinkBWP-Id shall be the same.  [Comments]: |  | – ServingCellConfig
I716 | Intel Corp - Naveen Palle | E2 | 3 | R2-1811677, R2-1811693 | Duplicate | NoChange | Discuss based on C202 (proposes to modify the conditions and omit the field) | For implementing the option-1 for 6-1A UEs, the NW should be able to inform the UE that the initial BWP is not configured. Currently the conditional presence states that the NW has to provide the initialDownlinkBWP IE. Our proposal is that the network can provide this IE but skip all the IEs within this, and in such a case, the UE assumes that the initial BWP configuration is not valid while the UE is in connected mode. | Add the following to the field description “In case the network does not provide any of the optional IEs within this IE, the UE does not consider the resulting initial DL BWP as valid as long as the UE is in connected mode” |  | – ServingCellConfig
Q136 | Qualcomm – Peng Cheng | E2 | 2 | None | Duplicate | NoChange | See Q141 | Based on following agreement in Busan, we understand that firstActiveUL-BWP should always be configured with RACH resource in case of reconfiguration with sync: Agreements 1: Upon synchronous reconfiguration (P/SCell addition or handover), UE performs random access on the first active BWP. This agreement is not captured in 38.331 up to now. We think it can be captured in field description of firstActiveUplinkBWP-Id. | firstActiveUplinkBWP-Id If configured for an SpCell, this field contains the ID of the UL BWP to be activated upon performing the reconfiguration in which it is received. When the field is configured for UE to perform reconfiguration with sync, RACH resource is mandatory present for the uplink BWP indicated by this field. If the field is absent, the RRC reconfiguration does not impose a BWP switch (corresponds to L1 parameter 'active-BWP-UL-Pcell'). If configured for an SCell, this field contains the ID of the uplink bandwidth part to be used upon MAC-activation of an SCell. The initial bandwidth part is referred to by BandiwdthPartId = 0 | [Ericssin (Henning)] As for Q141, we should not capture obvious network behaviour in field descriptions | – ServingCellConfig
H228a | Huawei (Nathan) | E2 | 2 | R2-1811974 | ToDisc | ToDo | Discuss whether/why to add rateMatchPatterGroups here. | rateMatchPatternGroup1 and Group2 should also be present in ServingCellConfigCommon | Add the missing fields; see associated tdoc. | [Ericsson (Henning)] The groups are used to bundle rate match patterns and to trigger them by DCI (which carries the group ID). The rateMatchPatternGroups configured in PDSCH-Config can contain both the patterns defined there (on BWP level) as well as the ones defined here (on cell level). | – ServingCellConfigCommon
H054a | Huawei (Nathan) | EN | 2 | R2-1810656 | Agree | Done | Correct as proposed. [Rap-AfterMeeting] Agreed also as in R2-1810656. | The condition for presence of downlinkConfigCommon is InterFreqHOAndServCellAdd. However, for intra-frequency HO, initialDownlinkBWP which is included in downlinkConfigCommon needs to be configured and it should be same as the configuration in the target cell. | Change the condition to HOAndServCellAdd; see associated tdoc. |  | – ServingCellConfigCommon
H311 | Huawei (Nathan) | E2 | 2 | R2-18xxxxx | ToDisc | ToDo | Discuss whether it should be made possible to release the SUL and/or UL branch. If so, discuss how to then release the corresponding fields in ServingCellConfig. | In last RAN2 meeting, the CR R2-1810939 was agreed where the need type of supplementaryUplinkConfig in ServingCellConfigCommon was changed to Need M. However, for the SN change cases in EN-DC, if the source gNB supports SUL and the target gNB does not. Then it is impossible for the UE to remove the supplementaryUplinkConfig IE in ServingCellConfigCommon. | Change to Need R. Could also consider Need S, with the behaviour on absence to release the SUL configuration from ServingCellConfig as well. See associated tdoc. | [Ericsson (Henning)] We agree with the observation that the supplementaryUplinkConfig cannot be released if it was setup. The same applies for the uplinkConfigCommon. And the same applied also before this change since the previous conditions also defined it as “Need M”. And the conditions stated that it was meant to be provided upon setting up a cell. Note that the same applies for the corresponding fields in ServingCellConfig (the dedicated branch). | – ServingCellConfigCommon
V003 | vivo (Chenli) | EN | 3 | R2-1810620 | ToDisc | ToDisc | After 102-AH: RAN2 sent an LS to RAN1. No response yet? | ssb-PositionsInBurst in SIB1 and ServingCellConfigCommon respectively have different configuration, and this misalignment may lead to inefficiency for RAR. | Introduce additional inOneGroup and groupPresence into ssb-PositionsInBurst IE in ServingCellConfigCommon. We will submit a discussion paper R2-109874 and the corresponding draft CR R2-18010620 to address this issue. |  | – ServingCellConfigCommon
M202 | MediaTek (Felix) | E2 | 3 | R2-1811288 | ToDisc | ToDo | Discuss based on contribitions whether and how to add this timing information requested by RAN4 (see also QC R2-1811080) | RAN4 has informed RAN2 that some of the SSB-related assistance information are missing in ServingCellConfigCommon (in LS R4-1809547). We should add the missing SSB timing offset according to the suggestion. | As proposed in the CR. Add optional parameter ssb-offset in ServingCellConfigCommon and the corresponding field description. |  | – ServingCellConfigCommon
E504 | Ericsson (Henning) | E2 | 2 |  | PropAgree2 | Done | Correct as suggested (add references to UL and DL sections as suggested by QC). | The field descriptions for “dmrs-TypeA-Position” indicate that it is applicable for DL DMRS but in fact 38.211 uses the same field/value also for UL. | Remove “(DL)” and remove the reference to the specific section since the field is actually referred to in several sections of 38.211. | Qualcomm-Peng Cheng: Q131: We agree with Ericsson that the field description for dmrs-TypeA-Position should be updated as it’s not only for DL but also for UL. However, we have a different text proposal for the field description. We propose to add UL DM-RS related reference in addition to the DL one. dmrs-TypeA-Position Position of (first) DL/UL DM-RS. Corresponds to L1 parameter 'DL-DMRS-typeA-pos' (see 38.211, section 7.4.1.1.1) for DL DM-RS, and L1 parameter ‘dmrs-TypeA-Position’ (see 38.211, section 6.4.1.1.3) for UL DM-RS | – ServingCellConfigCommon
C228 | CATT (Jing) | S2 | 1 | None | PropAgree2 | Done | Correct as suggested. Remove also first sentence after added text. | no initialDownlinkBWP is defined in the servingCellConfigCommon, it should be DownlinkConfigCommon | dmrs-TypeA-Position Position of (first) DL DM-RS (see 38.211, section 7.4.1.1.1)  initialDownlinkBWPdownlinkConfigCommon The common downlink configuration of the serving cell, including the frequency information configuration and the initial downlink BWP common configuration.The initial downlink BWP configuration for a SpCell (PCell of MCG or SCG). The parameters provided herein should match the parameters configured by MIB and SIB1 of the serving cell.  [Comments]: |  | – ServingCellConfigCommon
H324 | Huawei (Nathan) | E2 |  | R2-18xxxxx | PropReject2 | NoChange | Rely on RAN4 specs to define applicable/allowed values. | Range of values for N_TA-Offset is missing from the field description. Also the field is Need S, but the behaviour on absence is not specified. | Add in the field description of N_TA_Offset, "• For FR1 TDD, the possible range of values are {25600,39936} and for FR1 FDD, the possible range of values are {25600,0}" | [Ericsson (Henning)] The current FD says: “If the field is absent, the UE applies the value defined for the duplex mode and frequency range of this serving cell.”. The table indicates e.g. that the UE uses the value “13792” for a serving cell on FR2. This value cannot be signalled by the explicit signalling. Hence, “S” is needed. | – ServingCellConfigCommon
H089 | Huawei (Brian) | SA | 3 | None | ConcReject | NoChange | See C130 | Field descriptions of ssb-PositionsInBurst in SIB1 need clarification to explain the bitmap meaning for inOneGroup and groupPresence.. | groupPresence For above 6 GHz: indicates which groups of SSBs is present. The first/ leftmost bit corresponds to the group index 0, the second bit corresponds to the group index 1, and so on. Value 0 in the bitmap indicates that the corresponding group is not present while value 1 indicates that the corresponding group is present.  inOneGroup Indicates the presence of the up to 8 SSBs in one group. The first/ leftmost bit corresponds to SS/PBCH block index 0, the second bit corresponds to SS/PBCH block index 1, and so on. Value 0 in the bitmap indicates that the corresponding SS/PBCH block is not present while value 1 indicates that the corresponding SS/PBCH block is present.   | [Ericsson (Henning)] The ssb-PositionsInBurst field in ServingCellConfigCommon does not have groupPresence and inOneGroup. But agree that we have to re-add a field description which was lost in the re-design of the SIB1. | – ServingCellConfigCommon
C229 | CATT (Jing) | S2 | 1 | None | ToDisc | ToDo | Discuss whether this is applicable for handover. If so, add to bracket. | It is also used for handover case | subcarrierSpacing Subcarrier spacing of SSB. Used only for non-initial access (e.g. SCells, PCell of SCG) and handover. Only the values 15 or 30 kHz (<6GHz), 120 or 240 kHz (>6GHz) are applicable. | [Ericsson (Henning)] Well, HO is a kind of non-initial access. But could it be used on the same carrier where other UEs perform their initial access? Probably not. Do you have inter-frequency HO in mind? We could put it into the brackets if we consider it as one example. | – ServingCellConfigCommon
H052 | Huawei (Nathan) | EN | 2 | R2-1810653 | Agree | Done | Discuss whether to clarify what “default” means or to mandate the NW to always indicate this if “the default could be(come) ambiguous. [Rap-AfterMeeting] Chairman notes: Clarify in the field description that the network always includes the subcarrierSpacing => Added condition and removed default from field description. | According to the description of subcarrierSpacing, if the field is absent the UE shall assume the default value of the band. However, there are two different values for some bands (e.g., n41, n66) based on the table 5.4.3.3-1 in TS 38.101-1 and table 5.4.3.3-1 in TS 38.101-2. Therefore it is unclear which one is the default value in the above case. | Clarify which default is to be selected; see associated tdoc. | [Ericsson (Henning)] The Tdoc suggests to add “and the default value is the smallest one if there are multiple SS Block SCS values corresponding to the band”. Why is one value more default than another value? Shouldn’t the network just indicate a value explicitly in bands where the default is ambiguous. Is it likely that RAN4 adds more values to the list for existing bands? If so, the network should always send it. Note that using “the smallest” is not future proof either since RAN4 could in principle add a lower value later for an existing band. | – ServingCellConfigCommon
I868 | Intel (Sudeep) | E2 | 2 | None | PropAgree2 | Done | Update as suggested. | Change to Field description language. | Change to “Network configures this field only when uplinkConfigCommon is configured. |  | – ServingCellConfigCommon
M159 | MediaTek (Yuanyuan) | E2 | 3 | R2-1811168 | PropReject2 | NoChange |  | In current CR, the initial DL BWP is mandatory configured for inter-cell handover and upon serving cell addition. However, UE performs RA procedure over the first active BWP instead of the initial BWP for inter-cell handover and upon PSCell addition. For the case of inter-cell HO, PScell/Scell addition, the mandatory usage of intial BWP is unclear. | Change ‘condition opitional’ to ‘Need M’ [Comments]: [Ericsson (Henning)] We discussed the several times in the past. The initial BWP hosts the CORESET#0 which, according to RAN1, should always be accessible. Hence, the common branch of the initial BWP configuration shall always be present. We should not discuss this again. | [Ericsson (Henning)] We discussed the several times in the past. The initial BWP hosts the CORESET#0 which, according to RAN1, should always be accessible. Hence, the common branch of the initial BWP configuration shall always be present. We should not discuss this again. | – ServingCellConfigCommon
S059 | Samsung (June) | S2 | 2 | R2-1812474 | ToDisc | ToDo | Discuss whether the TDD configuration should be made mandatory present in ServingCellConfigCommon. | The IE tdd-UL-DL-ConfigCommon has the conditional presence of TDD saying optionally present for TDD cells, but this shall be mandatory present for TDD cells at least in SIB1. | Change “optionally” to “mandatory” in the description part of conditional presence “TDD” in section 6.3.2. | [Ericsson (Henning)] We disagree. You provide the comment on ServingCellConfigCommon which is also used for SCells and PSCell. The NW has the option not to provide a TDD pattern to the UE. Hence, the current text is correct. | – ServingCellConfigCommon
H228b | Huawei (Nathan) | S2 | 2 | R2-1811974 | ToDisc | ToDo | Discuss whether to remove the rate match information considering that RAN1 does not intend to support it. | rateMatchPatternGroup1 and Group2 should also be present in ServingCellConfigCommonSIB | Add the missing fields; see associated tdoc. | Ericsson (Henning)] In their LS (R1-1807900 (get it) RAN1 indicates that they did not specify IDLE mode behaviour for rate match patterns provided in common signalling (SIB). Hence, we should probably remove the rateMatchPatternList and lte-CRS-ToMatchAround from SIB1. Certainly no need to define groups. Note that the groups were used for triggering the resources by DCI. That would likely not be applicable to patterns broadcast in SIB anyway. | – ServingCellConfigCommonSIB
Z007 | ZTE(Yuan) | SA | 2 | None | Reject | Done | Keep Optional but clarify need code: Need R | It is unclear why this is OPTIONAL. | Remove “OPTIONAL” | [Ericsson (Henning)] We agree that a cell broadcasting system information must also provide an UL frequency. This speaks in favour of maling it mandatory. But thinking further, we could keep it “OPTIONAL” for future compatibility (e.g. if we ever introduce something like an MBMS-only cell.) | – ServingCellConfigCommonSIB
E065 | Ericsson (Henning) | SA | 2 | None | ConcAgree | Done | Add “Need R” | The need code is missing. | Set to Need R so that the field can be released (when SI changes) |  | – ServingCellConfigCommonSIB
H325 | Huawei (Nathan) | S2 | 2 | R2-18xxxxx | PropAgree2 | Done | Add missing value n0 and add field description from ServingCellConfigCommon. | n0 is missing from the value range of n-TimingAdvanceOffset. | Add n0 to the range, and/or clarify the behaviour on absence (the field is Need S). See associated tdoc. | [Rapporteur ASN1 SA]: Tdoc number missing. | – ServingCellConfigCommonSIB
Q153 | Qualcomm-Keiichi Kubota | S2 | 2 | None | Duplicate | NoChange | See H325 | n-TimingAdvanceOffset’s field description is not aligned with 38.133 TS38.133 subclause 7.1.2 does not specify any default value for the case that n-TimingAdvanceOffset is absent. | The field description should clarify what value would be the default value for the case of absence. | [Rapporteur ASN1 SA]: Not clear what the proposal is. | – ServingCellConfigCommonSIB
D004 | DOCOMO (Hideaki) | SA | 3 | R2-1809896 | Duplicate | NoChange | Discuss based on V003 | Due to the compressed signalling for SIB, for above 6 GHz, there are cases that ssb-PositionInBurst is different between the dedicated signalling and SIB1. | ssb-PositionInBurst in SIB (i.e. ServingCellConfigCommonSIB) should use the same signalling as in ServingCellConfigCommon. | As the proposed change only affects SIB1, it is backward compatible. | – ServingCellConfigCommonSIB
E188 | Ericsson (HelkaLiina) | EN | 1 | None | Duplicate | NoChange | See C130 | When parameter ssb-PositionsInBurst is present in ServingCellConfigCommonSIB, it corresponds to L1 parameter 'SSB-Transmitted-SIB1' (see 38.213, section 5.1). Correct section number is 5.1 | ADD: ssb-PositionsInBurst Indicates the time domain positions of the transmitted SS-blocks in an SS-burst. The first/ leftmost bit corresponds to SS/PBCH block index 0, the second bit corresponds to SS/PBCH block index 1, and so on. Value 0 in the bitmap indicates that the corresponding SS/PBCH block is not transmitted while value 1 indicates that the corresponding SS/PBCH block is transmitted. Corresponds to L1 parameter 'SSB-Transmitted-SIB1' (see 38.213, section 5.1)  [Comments]: |  | – ServingCellConfigCommonSIB
C130 | CATT (Jing) | SA | 1 | None | ConcAgree | Done | [Rap-AfterMeeting] Adopted the field descriptions. To discuss until next meeting how to align ssb-PositionsInBurst between dedicated signalling and SIB1. | no field descrption is present, the mapping of the bit and the SSB index should be specified. | add a description ssb-PositionsInBurst Indicates the time domain positions of the transmitted SS-blocks in an SS-burst. Corresponds to L1 parameter 'SSB-Transmitted' (see 38.213, section 4.1)  inOneGroup when carrier frequency is smaller than or equal to 3 GHz, only the leftmost 4bits are vaild, UE should ignore the righmost 4bits; When carrier frequency is larger than 3 GHz and smaller than or equal to 6 GHz, all 8bits are vaild; The first/ leftmost bit corresponds to SS/PBCH block index 0, the second bit corresponds to SS/PBCH block index 1, and so on. For carrier frequencies larger than 6 GHz, all 8bits stand for one group of the SSB indexs; The first/ leftmost bit corresponds to the first SS/PBCH block indexin the group, the second bit corresponds to the second SS/PBCH block index in the group, and so on. Value 0 in the bitmap indicates that the corresponding SS/PBCH block is not transmitted while value 1 indicates that the corresponding SS/PBCH block is transmitted.  groupPresence This field is present when the carrier frequency is above 6GHz. The first/leftmost bit corresponds to the SS/PBCH index 0-7, the second bit corresponds to SS/PBCH block 8-15, and so on. Value 0 in the bitmap indicates that the corresponding SS/PBCH blocks are not transmitted, while value 1 indcates that some of the corresponding SS/PBCH blocks are transmitted in the group and the index of transmitted SS/PBCH blocks is indicated by inOneGroup.  [Comments]: |  | – ServingCellConfigCommonSIB
I616 | Intel-Seau Sian | S2 | 2 | None | PropAgree2 | Done |  | Condition is not added | Include the condition below: This field is mandatory present when the carrier frequency is above 6GHz, otherwise it is absent. |  | – ServingCellConfigCommonSIB
I842 | Intel (Sudeep) | S2 | 2 | None | ToDisc | ToDo | Discuss whether to allow spare values in SIB. | should spare values be used in SIB? Tdoc to discuss. |  | [Ericsson (Henning)] Agree that spare bits in broadcast unless we specify how a NW of this release sets them and how a UE of this release handles them if it does not comprehend them later (when set by a network). | – ServingCellConfigCommonSIB
E004 | Ericsson (Henning) | SA | 2 | None | ConcAgree | Done | Remove the field dmrs-TypeA-Position from ServingCellConfigCommonSIB | The field dmrs-TypeA-Position is signalled in MIB and now also in SIB1 (by including it in ServingCellConfigCommonSIB). This is unnecessary and probably just due to using ServingCellConfigCommon as baseline for ServingCellConfigCommonSIB. Note that this field should be conveyed in ServingCellConfigCommon during handovers, i.e., the field should only be removed from ServingCellConfigCommonSIB. | Remove the field dmrs-TypeA-Position from ServingCellConfigCommonSIB | CATT(Jing): Agree. | – ServingCellConfigCommonSIB
E256 | Ericsson (Henning) | SA | 2 | None | ConcAgree | Done | Change Need codes to R | We don’t use delta configuration in System Information. Hence, Need M is not applicable | Change to Need R. Apply the same also to the other need codes in this IE. |  | – ServingCellConfigCommonSIB
I843 | Intel (Sudeep) | S2 | 2 | None | PropAgree | Done |  | All Need codes in SIBs should be R (or S if behaviour defined). | Change Need code to R |  | – ServingCellConfigCommonSIB
S083 | Samsung (June) | SA | 1 | None | PropReject2 | NoChange | no need to change (The TDD-UL-DL-ConfigCommon contains already 2 patterns) | tdd-UL-DL-ConfigurationCommon2 is lost when moving tdd-UL-DL-ConfigCommon from under SIB1 to ServingCellConfigCommonSIB | Add tdd-UL-DL-ConfigurationCommon2 in ServingCellConfigCommonSIB. Use OPTIONAL, and conditional presence of TDD | [Ericsson (Henning)] That field is no longer needed since the TDD-UL-DL-ConfigCommon itself contains now an optional pattern2. The same has been used in ServingCellConfigCommon. | – ServingCellConfigCommonSIB
I702 | Intel | SA | 2 | None | ConcAgree | Done | Remove the lateNonCriticalExtension (and keep the extension marker (“...”) | Do we need two extension marks here? | remove “…” | [Ericsson (Henning)] We should remove the lateNonCriticalExtension and keep the “...” since that will be the usual way to extend, right? That would also be aligned with the ServingCellConfigCommon. | – ServingCellConfigCommonSIB
J008 | Sharp (Art) | SA | 3 | R2-1809837 | Duplicate | NoChange | See RIL E160 | “FFS on the details of how many SI-windows the UE should monitor for SI message reception… “ in 5.2.2.3.2 needs to be addressed. | We have a draft CR R2-1809837 to propose a change in this IE. |  | – SI-SchedulingInfo
Q139 | Qualcomm-Keiichi Kubota | SA | 3 | None | Duplicate | ToDo | Discussed based on S018 | si-Window’s unit should be sub-frame instead of slot | Currently si-WIndowLength’s unit is slot but the time duration of slot depends on numerology. On the other hand, the si-Periodicity’s unit is radio frame and so it’s not straight forward for UE to process the SI-scheduling. | [Rapporteur ASN1 SA]: Duplicate of S018, which discusses the topic for the procedure part. | – SI-SchedulingInfo
S017 | Samsung (Anil) | SA | 2 | R2-1811194 | ToDisc | ToDo | Discuss need for larger si-WindowSize values (and also the unit) | Additional Values are needed to support SCS of 30, 60 and 120KHz | See Tdoc R2-1811194 |  | – SI-SchedulingInfo
H087 | Huawei (Brian) | SA | 3 | R2-1810127 | AgreeAH | Done | Implemented based on decisions on R2-1810127. | Si-WindowLength values need to be extended. The issue is discussed in R2-1810127 and we propose to change the units, but even if this is not agreeable the range still needs to be extended as the values look too short to take into account the beam sweep time. | See TDoc. |  | – SI-SchedulingInfo
C166 | CATT(Jing) | SA | 3 | R2-1810494 | AgreeAh | Done | Implemented based on decisions on R2-1810494. See also S001. | gNB should allocate dedicated RACH resource for Msg1 based SI request on SUL when the cell is configured with SUL. | We will provide a discussion paper. |  | – SI-SchedulingInfo
H090b | Huawei (Brian) | SA | 1 | None | AgreeAH | Done | Implemented based on Huawei and Ericsson proposals as “SystemInformationAreaID” and “valueTag” | systemInformationAreaID and valueTAG field names are not aligned between procedure text and ASN.1.. | Proposal to use systemInformationAreaID and systemInformationValueTAG in both ASN.1 and procedure text. | [Ericsson (Henning)] The field names become very long and it is anyway clear from the ASN.1 structure that they belong to System Inormation. We would hence suggest to use valueTag (as is in ASN.1) and areaId. | – SI-SchedulingInfo
E066 | Ericsson (Henning) | SA | 2 | None | ConcAgree | Done |  | Most need codes are missing. | Set need codes in this IE (System Information) to “Need R” |  | – SI-SchedulingInfo
C261 | CATT (Jing) | S2 | 1 | None | PropAgree | Done | [Rapporteur ASN1 SA]: Implemented as proposed, i.e. sentences removed. | All the sentence has been included in the field description of “si-BroadcastingStatus”. The illustration here should be removed. | -- Indicates whether the SI is currently being broadcast. The value of the indication is valid until the end of the BCCH modification period. Change of si-BroadcastStatus should not result in system information change notifications in paging message or Direct Indication Information. |  | – SI-SchedulingInfo
E556 | Ericsson (Jens) | S2 | 2 | None | Duplicate | NoChange | See C261. | Text not in line with latest agreements. | The text in the note is not up to date considering that that the SI change indications now are only present in the Short Message. To keep the sentence correct it should thus be changed to “…in paging message or Direct Indication InformationShort Message.” This sentence is however not relevant in the specification since it only indicates what the NW should do. It does not specify any UE behaviour. We therefore propose to remove this sentence instead. |  | – SI-SchedulingInfo
V012 | vivo (Chenli) | SA | 3 | R2-1810621 | ConcAgree | Done | Implemented. | The change ofindicator for on-demand SI in SIB1 should not trigger the SI change notification in paging message or Direct Indication Information. | Clarify that Change of si-BroadcastStatus should not result in system information change notifications in paging message or Direct Indication Information. We will submit a draft CR to address this issue. |  | – SI-SchedulingInfo
I700 | Intel | SA | 2 | None | ConcAgree | Done | Implemented | Should add a field description to si-BroadcastStatus to cover the agreement below: 1 One indicator in SIB1 indicates whether an SI message is currently broadcast or not. The indication is valid until the end of the modification period. UE cannot infer whether this is a temporary broadcast of an on demand SI or a periodic broadcast SI. | Add the following field description to the following: si-BroadcastStatus indicates whether the SI is currently being broadcast. The value of the indication is valid until the end of the BCCH modification period. |  | – SI-SchedulingInfo
C131 | CATT(Jing) | SA | 2 | None | ConcAgree | Done | Implemented | Current“Broadcast/onDemand” seem to indicate the SI transmit manner. For ETWS and CMAS, on-demand manner should not be used. Since this field is mandatory, even if ETWS/CMAS are not broadcast and not scheduled in peacetime, once the ETWS/CMAS is scheduled, the “manner” value is not appropriate. Furthermore, the change of any scheduling information may result in SIB1 change, and if ETWS/CMAS is scheduled at ordinary times also, Paging may only carry the ETWS/CMAS change indicator without the system information change indicator (to indicator changes other than ETWS/CMAS or MIB) when ETWS/CMAS occurred, and the ETWS/CMAS un-capable UE will not read SIB1 uselessly. | Change enumerated values to “broadcasting, non-broadcasting”: si-BroadcastStatus ENUMERATED { broadcasting, onDemandnon-broadcasting }, |  | – SI-SchedulingInfo
Q140 | Qualcomm-Keiichi Kubota | SA | 2 | None | PropAgree | ToDo |  | si-Periodicity’s field description is missing | The field description for si-Periodicity is missng so it should be added. TP is shown below. si-Periodicity Periodicity of the SI-message in radio frames, such that rf8 denotes 8 radio frames, rf16 denotes 16 radio frames, and so on. |  | – SI-SchedulingInfo
H368 | Huawei (Brian) | SA | 3 | None | PropAgree | ToDo |  | For sib-mapping there is no need to start from 0. In LTE this is used for SIB2 because the dfirst SI message always contains SIB2, but no case in NR for having an empty mapping. | Update range to start from 1 |  | – SI-SchedulingInfo
V005 | vivo (Chenli) | SA | 3 | R2-1810623 | Duplicate | NoChange | See E179. | valueTag should not be applied for SIB6/7/8 | add a conditional for this valueTag IE. We will submit a draft CR to address this issue. |  | – SI-SchedulingInfo
E179 | Ericsson (Jens) | SA | 3 | R2-1809736 | AgreeAH | Done |  | Value tags not applicable for PWS SIBs | The SIBs that are related to ETWS or CMAS notifications should be excluded from having a value tag. We will provide a discussion paper and accompanying draft CR addressing the issue. |  | – SI-SchedulingInfo
C210 | CATT (Jing) | S2 | 3 | R2-1812521 | ToDisc | ToDo | Discuss based on R2-1812521 (CATT), R2-1812693 (Huawei), R2-1812693 (Samsung) | There is no common RACH resource for msg1 based SI request currently. If want to use the common RACH resource, such RACH resource is “dedicated” for SI request so the period indicator and the mapping of SI messages and preamble should be explicit indicated. The dedicatedResourceConfig level and related condition should be modified. | We prepare a contribution for this issue. |  | – SI-SchedulingInfo
H114 | Huawei (Nathan) | SA | 2 | None | Duplicate | NoChange | See H113. | In the latest TS 38.213 (V15.2.0), the name "ssb-perRACH-OccasionAndCB-PreamblesPerSSB" is uniformly used to perform "SSB-RO" mapping in subclause 8.1 without distinguishing CBRA and CFRA. | Consider changing the field name to ssb-perRACH-OccasionAndCB-PreamblesPerSSB to align with CBRA. |  | – SI-SchedulingInfo
I844 | Intel (Sudeep) | S2 | 1 | None | PropAgree | Done |  | Need code mssing. Need R for SIB fields | Add Need R. Already implemented. |  | – SI-SchedulingInfo
H082 | Huawei (Brian) | SA | 3 | R2-1810128 | AgreeAH | Done | Implemented based on decisions on R2-1810128. See also S001. | si-RequestResources cannot configure one resource for all, at the same time as specific respuorces for individual requests. Propose to update the configuration to support this case. | See TDoc |  | – SI-SchedulingInfo
H296 | Huawei (Brian) | SA | 3 | R2-1812693 | Duplicate |  | See C210. | In order to be able to indicate preambles in case of re-using the common RACH resources, remove si-RequestResources from dedicatedResourceConfig and put it under SI-RequestConfig | See TDoc |  | – SI-SchedulingInfo
S013 | Samsung (Anil) | SA | 2 | R2-1811201 | Duplicate | ToDo | See C210. | All the contents in SI-RequestConfig IE are encapsulated in dedicatedResourecConfig which is OPTIONAL. This is incorrect. Note that SI-RequestConfig is optionally included (Cond MSG-1). For Msg1 based SI request, SI-RequestConfig can not be empty. | See R2-1811201 |  | – SI-SchedulingInfo
Z590 | ZTE (Sergio) | SA | 3 | R2-1810616 | Duplicate | NoChange | See S001 | The preamble indices and the RACH occasions used for each SI message request need to be clarified. | Replace ra-PreambleStartIndex with ra-PreambleOffsetIndex (adding a suitable description) and ra-ssb-OccasionMaskIndex (which does not seem to be applicable in this case) with ra-ssb-OccasionStartIndex AND ra-ssb-OccasionPeriod (adding a suitable description) as explained in R2-1810616. |  | – SI-SchedulingInfo
H088 | Huawei (Brian) | SA | 3 | None | Agree | Done | Agree the proposed change | SI-Request Config – mask and start index not applicable for the common resources, needs to be optional. | SI-Request-Config ::= SEQUENCE { dedicatedResourceConfig ::= SEQUENCE { rach-OccasionsSI SEQUENCE { rach-ConfigSI RACH-ConfigGeneric, ssb-perRACH-Occasion ENUMERATED {oneEighth, oneFourth, oneHalf, one, two, four, eight, sixteen} }, si-RequestResources SEQUENCE (SIZE (1..maxSI-Message)) OF SI-RequestResources } OPTIONAL -- Cond DEDICATED } SI-RequestResources ::= SEQUENCE { ra-PreambleStartIndex INTEGER (0..63), ra-ssb-OccasionMaskIndex INTEGER (0..15) } -- TAG-OTHER-SI-INFO-STOP -- ASN1STOP SI-Request-Config field descriptions  rach-OccasionsSI Configuration of dedicated RACH Ocassions for SI  si-RequestResources If there is only one entry in the list, the configuration is used for all SI messages which are provided on demand.   Conditional presence Explanation  AREA-ID The field is present if systemInformationAreaID is present and the SIB is valid within the area identified by systemInformationAreaID, otherwise it is not present.  MSG-1 The field is mandatory present ifsi-BroadcastStatus is onDemand for any SI-message included in SchedulingInfo and Msg1 based request is enabled. If the field is not present and ifsi-BroadcastStatus is onDemand for any SI-message included in SchedulingInfo then the UE uses Msg3 based request.  DEDICATED The field is present if dedicated RACH resources are configured for SI request. If absent the UE uses common RACH reseourcse.  |  | – SI-SchedulingInfo
V001 | vivo (Chenli) | SA | 3 | R2-1810622 | Duplicate | NoChange | See S001 | Whether the preambles for MSG1 based on demand SI request should be allocated to different SSBs in staggered manner or sequential manner is not specified. | The index calculation formula of the preamble reserved for MSG1 based on demand SI is specified in IE SI-SchedulingInfo. We will submit a discussion paper and corresponding CR to address this issue. |  | – SI-SchedulingInfo
H079 | Huawei (Brian) | SA | 3 | R2-1810715 | Duplicate | NoChange | S001 | it is not very clear to indicate PRACH preambles for one SI message just with ra-PreambleStartIndex. More descriptions are needed to make this clear. | See TDoc |  | – SI-SchedulingInfo
H297 | Huawei (Brian) | SA | 3 | R2-1812693 | ToDisc | ToDo | Discuss based on R2-1812693. | inside si-RequestResouces, we use ra-ssb-OccasionMaskIndex to indicate the selected RO associated with a certain SSB. However, this is only valid when there are more than one RO associated with a certain SSB. When SSB-perRACH-Occasion is larger or equal than one, the field is not needed. | ra-ssb-OccasionMaskIndex is optional and the need code is R. See TDoc |  | – SI-SchedulingInfo
V110 | Chenli-vivo |  | 3 | R2-1811223 | PropReject | ToDo |  | In RAN2#1807, it was agreed that change of si-BroadcastStatus should not result in system information change notifications in paging message or Direct Indication Information. Based on current procedure, the si-RequestResources may change frequently, as a result of frequent si-BroadcastStatus modification. Based on our understanding, no problem is identified in current procedure for on demand SI acquisition even if UEs are not notified when the si-RequestResources is modified, since UEs always check the latest si-RequestResources before sending SI request. | Clarify that the change of si-RequestResources will not result in SI change notification in the field description. We will submit a paper and corresponding CR R2-1811223 to address this issue. | [Rapporteur ASN1 SA]: The proposed sentence does not specify any UE behaviour, it is just an indication about what the NW should do, which should not be specified here. | – SI-SchedulingInfo
C230 | CATT (Jing) | S2 | 1 | None | PropAgree | ToDo | [Rapporteur ASN1 SA]: Some updates are however needed for the proposed wording. The text should be aligned with that the field can have the values broadcasting and notBroadcasting, i.e. not that an SI message is “broadcasting” or not. | ASN.1 review in last meeting has confirmed that the 1 bit indicator in SchedulingInfo means whether the specific SI message is broadcasting, but some other ASN.1 parts related to this issue have not been changed yet | si-RequestResources If there is only one entry in the list, the configuration is used for all SI messages which are provided on demandnot broadcasting. Otherwise the 1st entry in the list corresponds to the first on demandnot broadcasting SI message in schedulingInfoList, 2nd entry in the list corresponds to the second on demandnot broadcasting SI message in schedulingInfoList and so on.   SI-SchedulingInfo field descriptions  si-RequestConfig Configuration of Msg1 resources that the UE uses for requesting SI-messages for which si-BroadcastStatus is set to notBroadcasting except ETWS/CMASonDemand. If the field is not present the UE uses Msg3 to request SI-messages for which si-BroadcastStatus is set to onDemand (if any).  si-RequestConfigSUL Configuration of Msg1 resources that the UE uses for requesting SI-messages for which si-BroadcastStatus is set to notBroadcasting except ETWS/CMASonDemand. If the field is not present the UE uses Msg3 to request SI-messages for which si-BroadcastStatus is set to onDemand (if any) on supplementary uplink.   SchedulingInfo field descriptions  si-BroadcastStatus Indicates the SI message is being broadcasted or on-demandnot. Change of si-BroadcastStatus should not result in system information change notifications in paging message or Direct Indication Information. The value of the indication is valid until the end of the BCCH modification period.   Conditional presence Explanation  AREA-ID The field is present if systemInformationAreaID is presentand the SIB is valid within the area identified by systemInformationAreaID,otherwise it is not present.  MSG-1 The field is optionally present, Need R, if si-BroadcastStatus is onDemandnotBroadcasting for any SI-message included in SchedulingInfo. It is absent otherwise.  SIB-TYPE The field is mandatory present if the SIB type is different from SIB6, SIB7 or SIB8.  SUL-MSG-1 The field is optionally present, Need R, if this serving cell is configured with a supplementary uplink and if si-BroadcastStatus is onDemandnotBroadcasting for any SI-message included in SchedulingInfo. It is absent otherwise.   |  | – SI-SchedulingInfo
S012 | Samsung (Anil) | SA | 3 | R2-1811202 | ToDisc | ToDo | Discuss based on R2-1811202. | Network can change the BroadcastStatus bit without SI update notification. The update to BroadcastStatus bit may lead to different interpretation of si-RequestResources by different UEs. For example: Lets say si-RequestResources list size is 2 BroadcastStatus bit in Modification period X: SI-Msg1: BroadcastStatus - Broadcasting SI-Msg2: BroadcastStatus – not Broadcasting SI-Msg3: BroadcastStatus – not Broadcasting BroadcastStatus bit in Modification period X+1: SI-Msg1: BroadcastStatus - Broadcasting SI-Msg2: BroadcastStatus – Broadcasting SI-Msg3: BroadcastStatus – not Broadcasting So UE which initiates SI request in the modification period X+1 will use SI request resources corresponding to 1st entry in si-RequestResources for SI-Msg3. Whereas UE which initiates SI request in modification period X will use SI request resources corresponding to 2nd entry in si-RequestResources for SI-Msg3. The SI request initiated by UE in modification period X can continue in modification period X+1 leading to usage of different resources for same SI request by different UEs. Similarly for same SI message different UEs may use different SI request resources from si-RequestResources. | See R2-1811202 |  | – SI-SchedulingInfo
S011 | Samsung (Anil) | SA | 3 | R2-1811205 | ToDisc | ToDo | Discuss based on R2-1811205. | Correction to si-RequestPeriod and ra-ConfigurationPeriodIndex to take into account the scenarios in which ‘association period (i.e. period in which all SSBs are mapped to RACH Occasions at least once) is multiple of PRACH configuration periods. Note that association period is equal to {1, 2, 4, 8, 16} PRACH Configuration periods. | See R2-1811205 |  | – SI-SchedulingInfo
V102 | Chenli-vivo | SA | 2 | None | Duplicate | ToDo | See Z701 | In RAN2#1807, it was agreed that SI change notification should not be indicated in paging message but only in direct indication information. | Remove the SI change notification in paging message part. |  | – SI-SchedulingInfo
Z701 | ZTE(Yuan) | S2 | 2 | None | PropAgree | Done |  | Now the system information change notification is only included in Short Message transmitted with P-RNTI over DCI (see section 6.5). We should remove the paging message here. | Change “paging message or Direct Indication Information” into “Short Message transmitted with P-RNTI over DCI (see section 6.5)”. | [Ericsson] Agree that the sentence is not up to date and would need to be updated to that the SI change indication is included in the Short Message. However, as commented in E556, this specific sentence should rather be removed since it only describes what the NW should do. It does not describe any UE requirement or behaviour and it is not relevant here in the specification. | – SI-SchedulingInfo
H371 | Huawei (Brian) | SA | 3 | R2-1812426 | PropAgree | Done | [Rapporteur ASN1 SA]: The first part implemented. The second sentence is not necessary. | si-BroadcastStatus is valid until the end of the MP only if set to broadcasting, it may be changed from notBroadcasting to broadcasting during the MP. | The value of the indication is valid until the end of the BCCH modification period when set to “broadcasting”. When the value of the indication is set to “notBroadcasting” this may change at any time. |  | – SI-SchedulingInfo
I617 | Intel-Seau Sian | S2 | 2 | None | PropAgree | Done | [Rapporteur ASN1 SA]: Implemented according to first proposed alternative. | Condition is not precise whether it is optionally or mandatory | Change to: The field is mandatory present if systemInformationAreaID is present and the SIB is valid within the area identified by systemInformationAreaID, otherwise it is not present. Or The field is optionally present, Need R, if systemInformationAreaID is present, otherwise it is not present. |  | – SI-SchedulingInfo
C231 | CATT (Jing) | S2 | 1 | None | PropAgree | Done | [Rapporteur ASN1 SA]: Implemented as proposed. | Only mentioned SIBs other than SIB6/7/8, how to deal with SIB6/7/8 has no limitation. | The field is mandatory present if the SIB type is different from SIB6, SIB7 or SIB8. For SIB6, SIB7 or SIB8, it is not present. |  | – SI-SchedulingInfo
I618 | Intel-Seau Sian | S2 | 2 | None | PropAgree | Done | Implemented based on Intel proposal. See also C210 for potentially conflicting changes. | There is no need for a condition for this | Remove the condition and add the ‘If dedicatedResourceConfig is absent, the UE uses common RACH resource’ in the field description of si-RequestConfig |  | – SI-SchedulingInfo
H345 | Huawei (Nathan) |  |  | R2-18xxxxx | ToDisc | ToDo | Discuss whether to introduce an AddMod/Release structure. | According to current definition of slotFormatCombinations in 38.331, slotFormatCombinations SEQUENCE (SIZE (1..maxNrofSlotFormatCombinationsPerSet)) OF SlotFormatCombination OPTIONAL, -- Need M ToAddMod or ToRemove lists are not used to add/modify/remove an entry. However, according to the definition of SlotFormatCombination SlotFormatCombination ::= SEQUENCE { slotFormatCombinationId SlotFormatCombinationId, slotFormats SEQUENCE (SIZE (1..maxNrofSlotFormatsPerCombination)) OF INTEGER (0..255) } slotFormatCombinationId is included, which seems suggesting the use of ToAddMod or ToRemove lists. Considering that slot format configuration could be very large for a cell, it is better to use ToAddMod or ToRemove lists for slotFormatCombinations. | Considering backward compatibility, ToAddMod/ToRemove lists can be used for updating slotFormatCombinations only. See associated tdoc. | [Ericsson (Henning)] See field description of slotFormatCombinationId: “This ID is used in the DCI payload to dynamically select this SlotFormatCombination.” Hence, it was not intended for AddMod/Release lists. It is true that these lists can become large (despite the size restrictions added some meetings ago). However, we do not expect them to change very often. Therefore, AddMod/Release lists aren’t necessary. Since it is not possible to introduce in a truly backwards compatible way, we prefer to keep it as is. | – SlotFormatCombinationsPerCell
H112 | Huawei (Nathan) | EN | 1 | R2-1810713 | ConcAgree | Done | Add “Need M” | Missing need codes on slotFormatCombinations and positionInDCI | Both fields should be Need R. See associated tdoc. | [Ericsson (Henning)] Agree that the need codes should be defined. However, the slotFormatCombinations can become a large list and it would be good to enable delta signalling for it (e.g., if the NW needs to change one of the other fields. There seems to be no need to release the two fields entirely. Hence, “Need M” is a better choice. | – SlotFormatCombinationsPerCell
N97 | Nokia (Tero) | SA | 3 | R2-1810144 | Agree | Done | [Rap-AfterMeeting] Updated based on agreed R2-1810850. | Since S-NSSAI consists of SST and SD, the structure should be visible. | Change to structure using SST and SD. We have a tdoc on this in R2-1810144 | [Ericsson (Henning)] Also consider changing BIT STRING to INTEGER. | – S-NSSAI
C232 | CATT (Jing) | S2 | 1 | None | PropAgree2 | Done | correct as suggested. | it should be 38.304 | change to 38.304 The concerned mobility control related parameter is multiplied with this factor if the UE is in High Mobility state as defined in TS 3836.304 [4]. Value oDot25 corresponds to 0.25, oDot5 corresponds to 0.5, oDot75 corresponds to 0.75 and so on8. |  | – SpeedStateScaleFactors
H002 | Huawei (Nathan) | EN | 2 | None | ConcAgree | Done | Remove the Editor’s Note | Editor’s note on SPS-Config can be removed. RAN2 agreed SPS-Config can be configured per BWP but it is active at a time for a serving cell. A common cs-RNTI is used for multiple SPS configurations. | Remove the editor’s note. |  | – SPS-Config
Q024 | Qualcomm-Keiichi Kubota | EN | 2 |  | ToDiscNBC | Done | Add the MCS into the SPS-Config directly and aslo add an extension marker for future. This change is not backwards compatible.. | New IE mcs-Table is required to be added in SPS-Config to indicate new MCS table for URLLC according to RAN1 LS (R1-1807874) | appy the changes proposed by R2-1809976. | [Ericsson (Henning)] We agree to add this. Unfortunately, we forgot an extension marker in SPS-Config. It would be nice to avoid introducing a parallel SPS-Config-v15xy entry in BWP-Config and to add this instead right here in SPS-Config (as QC suggests). It should be noted that it is a Non-Backwards Compatible (NBC) change. If we do this, we should also add an extension marker (...) for future additions. (we add here QC’s proposed addition as quick reference): mcs-Table ENUMERATED {qam64LowSE} OPTIONAL, -- Need S ... } mcs-Table Indicates the MCS table the UE shall use for DL SPS. Corresponds to L1 parameter ‘mcs-Table’ in section 5.1.3.1 of 38.214. If present, the UE shall use the MCS table of low-SE 64QAM table indicated in Table 5.1.3.1-3 of 38.214. If this field is absent and field mcs-table in PDSCH-Config is set to ‘qam256’ and the activating DCI is of format 1_1, the UE applies the 256QAM table indicated in Table 5.1.3.1-2 of 38.214. Otherwise, the UE applies the non-low-SE 64QAM table indicated in Table 5.1.3.1-1 of 38.214.  | – SPS-Config
I845 | Intel (Sudeep) | E2 | 1 | None | ToDisc | NoChange | Keep “SA” since it is a L1 feature for the September drop. | This is an EN-DC change. Author should not have SA. | Change author to remove SA from the field and field description. |  | – SPS-Config
H010 | Huawei (Nathan) | EN | 2 | None | ConcAgree | Done | Remove the FFS-value statement | The FFS-Value note on periodicity can be removed. There is no agreement to have shorter periodicities. | Remove the FFS-Value note. |  | – SPS-Config
Z583 | ZTE(Eswar) | EN | 3 | R2-1810764 | Agree | Done | Discuss whether a list is needed and whether we want to do it as a non-backwards compatible change. [Rap-AfterMeeting] Added CR R2-1810868. Also added a corresponding constant to 6.3.4. | There is an incoming LS from RAN1 (R2-1809414) clarifying that, up to “maxNrofSRS-TriggerStates-1” SRS triggering states can be configured for one SRS resource set, so the definition of this field should be modified into “List”, we provide a CR for this (R2-1810764). | Modify this into a list (details in R2-1810764) | [Ericsson (Henning)] We don’t see a use case for this and hence prefer to leave this as is rather than doing a non-backwards compatible (NBC) change for this. | – SRS-Config
I416 | Intel-Bharat | E2 | 1 |  | PropReject2 | NoChange | Keep as is to avoid introduce yet another term. | It seems this can be simplified by replacing INTEGER (1..maxNrofSRS-TriggerStates-1) with aperiodicSRS-ResourceTriggerId as what has been done in other places | replace INTEGER (1..maxNrofSRS-TriggerStates-1) with aperiodicSRS-ResourceTriggerId as | [Ericsson (Henning)] We could introduce it. But it would be yet another type that just hides the constant which is hidden at yet another place. And the names also don’t make it easier to understand the context (not saying that I am fond of the term “trigger state”!) | – SRS-Config
H018 | Huawei (Nathan) | EN | 3 | R2-1810542, R2-1810543 | Agreed | Done | Add clarification as proposed in the comments. | Only one SRS resource set can be configured with the parameter usage set to nonCodebook. | Clarify the constraint. See associated tdoc | [Rapporteur] Document not available. Looks like a small clarification? E///(Helka-Liina): both “codebook” and “nonCodebook” there can be only one SRS resource set.Consider clarifying: “The network configures at most one resource set with usage set to codebook and at most one with usage set to nonCodebook.” | – SRS-Config
S019 | Samsung (Seungri) | E2 | 2 |  | PropAgree2 | Done | Change to INTEGER | The type of sequenceId in SRS-Resource IE is not matched with the intention of RAN1 specification. | The type of sequenceId in SRS-Resource IE should be changed from BIT STRING to INTEGER with size 10 i.e. INTEGER (0..1023). | [Ericsson (Henning)] Agree that an integer seems more appropriate. And currently the bits of the bit string are not defined anyway (order of bits, ...). Hence, the safest is to convert it to INTEGER. | – SRS-Config
H357 | Huawei (Nathan) | E2 | 2 | R2-18xxxxx | PropReject2 | NoChange | Postponed due to indication by Huawei. | In the current field description of freqDomainPosition inside SRS-Config, it says that the SRS allocation is aligned to the 4PRB grid. Based on RAN1 specs, it should be the common resource block grid in multiples of four. | Change the description to the CRB grid in multiples of four. See associated tdoc. | [Huawei] After further consideration, we think this may need to be clarified in RAN1 first. | – SRS-Config
H072 | Huawei (Nathan) | EN | 1 | R2-1810693, R2-1810694 | ConcAgree | Done | Agree to clarify. Adopt revised and corrected text proposed by Ericsson | Max number of SRS resource in each set for codebook-based UL MIMO: 2 Max number of SRS resource in each set for non-codebook-based UL MIMO: 4 | Include the constraint in the field description; see associated tdoc. | [Ericsson (Henning)] We suggest to reformulate as follows (note also that the CR says two time “codebook”): “If this SRS-ResourceSet is configured with usage set to codebook, the srs-ResourceIdList contains at most 2 entries. If this SRS-ResourceSet is configured with usage set to nonCodebook, the srs-ResourceIdList contains at most 4 entries.” | – SRS-Config
H358 | Huawei (Nathan) | E2 | 1 | R2-1811975 | PropAgree2 | Done | Clarify as suggested. | The purpose of the IE SRS-CarrierSwitching is still FFS. From our understanding, its purpose is two-fold (a) for carrier switching when PUSCH is not configured and (b) SRS power control indepenent from that of PUSCH. | Populate the description; see associated tdoc. |  | – SRS-CarrierSwitching
H359 | Huawei (Nathan) | E2 | 2 | R2-1811975 | ToDisc | ToDo | Discuss whether to correct condition or replace just by Need M (and leave for NW to configure correctly). | While there are two purpose of SRS-CarrierSwitching, when the purpose is for the independent power control of SRS, some of the fields inside SRS-carrier switching is not needed, such as srs-SwitchFromServCellIndex, srs-SwitchFromCarrier, monitoringCells. While accoding to the current description of the conditional presence tag, these fields should be mandatory present when SRS-TPC-PDCCH-Config is configured. | This mistake can be corrected by removing SRS-TPC-PDCCH-Config from the description of setup and add to the field description of SRS-TPC-PDCCH-Group that it should be mandatory present when the purpose is power control in its field description. See associated tdoc. | [Ericsson (Henning)] The condition seems to confuse more than it helps. RAN1 specs probably clarify which fields are required. The rest is up to NW implementation. Note that the current condition with “Need M” would also not allow to switch between two two “modes”. One has to release and add the whole thing anyway (which is OK). Should we remove the condition and replace it by “Need M”? | – SRS-CarrierSwitching
H360 | Huawei (Nathan) | E2 | 2 | R2-1811975 | PropAgree2 | Done | Add as suggested. | In the previous RAN1 meeting, the agreements on SRS power control imply that one block each will be needed for UL and SUL, but the SRS-TPC-CommandConfig only contains one block indication. Need to add a second block for SUL. | Add the second block. See associated tdoc. |  | – SRS-TPC-CommandConfig
I604 | Intel-Seau Sian | E2 | 2 | None | PropAgree2 | Done |  | maxNrofSSB and maxNrofSSB-1 are supposed to be used for defining the SSB-Index. | Suggest change to: SSB-Index ::= INTEGER (0..63maxNrofSSBs-1) Already implemented |  | – SSB-Index
E095 | Ericsson (HelkaLiina) | EN | 1 |  | ConcAgree | Done | Change to “The UE’s serving cell in which the referenceSignal is configured.” | Field description of the cell uses notion of carrier which does not exist in NR | cell The carrier which the RS is located in. The cell the RS is associated to. If the field is absent, it applies to the serving cell in which the TCI-State is configured. The RS can be located on a serving cell other than the serving cell in which the TCI-State is configured only if the qcl-Type is configured as typeD. See TS 38.214 section 5.1.5. |  | – TCI-State
N102 | Nokia (Tero) | EN | 3 | R2-1810040 / R2-1810041 | ToDisc | ToDisc | Discuss based on contribution whether a new TDD configuration is needed. [Rap-AfterMeeting] Discuss again next meeting whether to add 3 ms and/or 4 ms periodicity. | The TDD periodicities can cause some issues with legacy: For example, 5ms TDD configurations cannot be really used since they cannot be replicated with common configuration. Therefore, in case spectrum sharing with LTE is used, there could be coexistence problems. Alternatively, the dedicated TDD configurations may be used, but those may not be supported by all UEs. Therefore, it would be useful to add 3ms periodicity to allow “gluing” a 5ms configuration from two 3ms + 2ms TDD configurations also in common signalling. | See more discussion in Tdocs R2-1810040 and R2-1810041. |  | – TDD-UL-DL-Config
M045 | MediaTek (Felix) | EN | 2 | None | ConcReject | NoChange | Keep current max value. Limit is given by length of pattern. | Based on current TDD-UL-DL configuration, the maximum periodicity (dl-UL-TransmissionPeriodicity) is 10ms and there is 2 pattern in total. This results in 20ms periodicity. The maximum SCS is 120KHz in FR2 and thus there will be at most 160 slots in 20ms periodicity. The current define of maxNrofSlots to 320 is unnecessary large. It should be reduced to 160. | Change maxNrofSlots to 160 Change maxNrofSlots-1 to 159 | [Ericsson (Henning)] This would be a non-backwards compatible (NBC) change. Since the upper limit is anyway given/enforced by the size of the pattern, we should leave this as is. | – TDD-UL-DL-Config
H317 | Huawei (Nathan) | E2 | 2 | None | PropReject2 | NoChange | No need to provide additional information. | Field descriptions for pattern1 and pattern2 are missing | Consider if anything is needed as a description of these fields. | [Ericsson (Henning)] I don’t see any non-obvious information to provide for these fields. Note that the pattern1 is mandatory present if a TDD-Ul-DL-Config is provided. The pattern2 is optional. We could of course consider adding some more generic text to the beginning of the IE section for TDD-UL-DL-Config. | – TDD-UL-DL-Config
C234 | CATT (Jing) | E2 | 1 |  | PropAgree2 | Done | Add reference | The description of slotSpecificConfigurationsToAddModList in TDD-UL-DL-ConfigDedicated gives the impression that it can fully overwrite a slot format provided by TDD-UL-DL-ConfigCommon, whereas the RAN1 procedure is that only flexible symbols in the cell-specific configuration can be overwritten. | slotSpecificConfigurationsToAddModList The slotSpecificConfiguration allows overriding UL/DL allocations provided in tdd-UL-DL-configurationCommon, see 38.213, section 11.1. |  | – TDD-UL-DL-Config
Q122 | Qualcomm-Keiichi Kubota | SA | 1 |  | ConcAgree | Done | change reference as suggested. | 24.301 is not the correct reference | The reference “see TS 24.301 [35]” should be for 24.501. Also 24.501 should be added in the References section. |  | – TrackingAreaCode
S047 | Samsung (Sangkyu) | E2 | 3 | R2-1812525 | ToDisc | ToDo | Discuss whether to remove the timeAlignmentTimerCommon or assume that the UE ignores it if it has a dedicated value. | TimeAlignmentTimerCommon is defined under UplinkConfigCommon without any specific condition. | timeAlignmentTimerCommon should be signaled only in SIB1, as proposed in R2-182525. | [Ericsson (Henning)] We agree that the TAT values are only needed in SIB1. In ServingCellConfigCommon this value is not needed since the MAC-CellGroupConfig provides anyway the UE specific (dedicated) value. The NW could still provide it and the UE could ignore it (apply the dedicated value). Removing it or making it OPTIONAL would be a NBC affecting EN-DC. | – UplinkConfigCommon
C233 | CATT (Jing) | S2 | 1 | None | PropReject2 | NoChange | Keep condition as is. | it is also applicable for handover case | UplinkConfigCommon ::= SEQUENCE { frequencyInfoUL FrequencyInfoUL OPTIONAL, -- Cond InterFreqHOAndServCellAddAndSIB1 initialUplinkBWP BWP-UplinkCommon OPTIONAL, -- Cond HOandServCellAddAndSIB1 timeAlignmentTimerCommon TimeAlignmentTimer } HOandServCellAddAndSIB1 This field is mandatory present for SIB1 and upon serving cell addition (for PSCell and SCell) and upon handover. It is optionally present, Need M otherwise.   | [Ericsson (Henning)] The network may provide the field also during HO. But since it is “OPTIONAL Need M” (according to the condition), the NW may also omit the field if all information therein is also applicable for the target cell. Only when adding a new cell the NW has no other choice than providing it. | – UplinkConfigCommon
I703 | Intel | SA | 2 | None | ConcAgree | Done | Added based on R2-1809550 (MediaTek) | T319 is missing, need to be added; |  |  | – UE-TimersAndConstants
Z452 | ZTE(Huanghe) | SA | 3 | None | Reject | NoChange | Discuss whether we need a “ue-RadioPagingInfo”. Does the CN need any such information? [Rap-AfterMeeting] It was agreed not to add this now since RAN2 does not need such signalling yet. | Similar to LTE, the paging capability has been agreed in RAN3, but the definition of “ue-RadioPagingInfo”(including the UE capability information used for paging) is missing. | Add the definition of ue-RadioPagingInfo |  | 6.3.3 UE capability information elements
Q114 | Qualcomm-Keiichi Kubota | SA | 3 | R2-1809487 | Duplicate | ToDisc | Discuss whether SDAP requires UE capabilities or whether any UE supporting NR SA shall support it (including UL- and DL headers and including reflective QoS mapping. [rap-AfterMeeting] Tdoc not discussed and no conclusion yet?! [Rapporteur before #103] SDAP capability bits are covered by email discussion [AH1807#15], rapporteur proposes to keep this discussion there. | SDAP capability is missing. | apply the changes proposed in R2-1809487: Proposal 1: To define the following two per-UE capability bits - One bit for multiple flow to 1 DRB mapping support (Bit #1). - One bit for UL SDAP header (Bit #2). - One bit for AS reflective QoS (Bit #3). Proposal 2: If UE supports AS reflective QoS (Bit #3) or NAS reflective QoS or both, the UE shall support DL SDAP header. |  | 6.3.3 UE capability information elements
E235 | Ericsson (Henning) | EN | 3 | R2-1812240, R2-1812241, R2-1812242 | ToDisc | ToDo | Discuss need for power class in Band Combination based on papers. [Rap-AfterMeeting] AH1807#13 email discussion. | As discussed at RAN2-102, RAN4 requested the possibility to signal an optional power class inside the band combination. After further investigation we see benefits in doing that but see a couple of details to discuss and resolve. | Update for RAN2-103: Discuss email discussion summary, attempt to agree proposals and to agree CR. | This issue is tightly related to the need to configure an additional power restriction (P-value) per UE. We raised that as E234 in PhysicalCellGroupConfig (discussed in same email discussion) | – BandCombinationList
I721 | Intel Corp - Naveen Palle | E2 | 2 | None | PropAgree2 | Done | Change to BWCS#0. The same change is needed also for “supportedBandwidthCombinationSetEUTRA” | BWCS#1 should be BWCS#0, as BWCS#0 is also a valid BWCS and most of the current NR SA have BWCS#0. | Change BWCS#1 to BWCS#0 |  | – BandCombinationList
I722 | Intel Corp - Naveen Palle | E2 | 3 | R2-1811691 | ToDisc | ToDo | Discuss based on contribution | In section 5.3B.1.2 of 38.101-3, RAN4 has defined BW classes AA, CA, DA for intra-band contiguous EN-DC! Current RAN2 signalling does not have a way to signal this. We either take it up in rel-16, or make the change in rel-15 late drop. There is no official LS from RAN4 on how they intend to use (and extend) the new BW classes. | See proposal in Tdoc | [Ericsson (Henning)] This is not going to scale. We should still try to get rid of the BWC entirely and advertise the possible combinations of carriers (and RATs) that we have with the FeatureSets. We should not optimize for RAN4’s corner cases. | – CA-BandwidthClassEUTRA
I801 | Intel Corp - Naveen Palle | EN | 2 | None | ToDisc | ToDisc | Discuss the questions raised. [Rap-AfterMeeting] Topic to be discussed in next meeting. LS sent to RAN1. | The usage of CA-ParametersNR is not clear, are the fields here only used for SA when there is CA in NR SA? Or are they also used when the EN-DC is setup where the NR SN has CA configuration? There are some parameters that are present in both MRDC-Parameters and in CA-ParametersNR where it would be explicit that the same fields that are present in MRDC-Parameters are applicable in EN-DC, while these fields in CA-ParametersNR are applicable in NR SA (for eg: simultaneousRxTxInterBandCA), but if the EN-DC has also has interband NR CA in NR SN, then the simultaneousRxTxInterBandCA is applicable? Another open item is the ‘supportedNumberTAG’ IE in CA-ParametersNR. Is this applicable to EN-DC? For LTE which supports MTA, the UE is supposed to support upto 4 TAGs, but whenin EN_DC how the TAG support is to be interpreted needs to be clarified. | Discuss in RAN2 whether CA-ParametersNR is also applicable to EN-DC when the SN leg has NR CA. In the LS to RAN1/4, add the questions on how the interpretation of TAG support is to be used when in EN-DC. Similarly, how the interpretation of diffNumerologyAcrossPUCCH-Groups, withinPUCCH_Group is to be clarified, as RAN1 has agreed to have NR PUCCH SCell support for rel-15 itself. In addition, a question to RAN4 on whether the simultanesousRxTxSUL is mandatorily supported for EN-DC? | [Ericsson (Henning)] We agree that the split is unclear. | – CA-ParametersNR
Q018 | Qualcomm-Keiichi Kubota | EN | 3 | None | ToDisc | ToDisc | Discuss need to signal EUTRA NAICS capabilities. [Rap-AfterMeeting] No conclusion reached at RAN2-102-AH?! | (MR-DC only) The current ASN.1 seems to assume that supportedNAICS-2CRS-AP points to the naics-Capability-List defined in E-UTRA capabilities. But the UE may support “reduced” NAICS in case of EN-DC. | Introduce naics-Capability-List in MR-DC UE capability container (per UE, phy-ParametersMRDC) or in E-UTRA UE capability | [Ericsson (Henning)] We cannot import all EUTRA capabilities into the MRDC band combinations. | – CA-ParametersEUTRA
Q019 | Qualcomm-Keiichi Kubota | EN | 3 | None | ToDisc | ToDisc | Discuss whether EN-DC can be configured together with V2X. If so, attempt to list it in the FeatureSetDownlinkUplink instead band combination. [Rap-AfterMeeting] No conclusion reached at RAN2-102-AH | (MR-DC only) V2X capability is missing. v2x-SupportedTxBandCombListPerBC v2x-SupportedRxBandCombListPerBC Was it agreed that V2X is not supported together with EN-DC, or V2X capability is not affected by EN-DC? The latter is unlikely conclusion. | RAN2 to discuss. | [Ericsson (Henning)] We cannot import all EUTRA capabilities into the MRDC band combinations. | – CA-ParametersEUTRA
Q020 | Qualcomm-Keiichi Kubota | EN | 2 | None | ConcReject | NoChange | Discuss only specific suggestions below. | (MR-DC only) RAN2 should check if any additional parameters are needed for LTE release-15 features. | This is something to be done when release-15 LT |  | – CA-ParametersEUTRA
E534 | Ericsson (Henning) | E2 | 2 | R2-1812243 | ToDisc | ToDo | Discuss based on contribution | There are currently several ways in which the UE could include fallback band combinations for which it has additional capabilities: If a UE can do a combination of bands [A, B, C] it will advertise a FeatureSetCombination indicating the functionality supported in each of those bands (band entries). If the UE can do “more” on bands A and B if it does not operate on band C, it may indicate that by setting the FeatureSetUplink/Downlink IDs of band C to 0/0. In that row of the FeatureSetCombination table it may then advertise “bigger” FeatureSetUpilnk/Downlink for band A and B. Alternatively, it seems to be still allowed that the UE advertises a separate Band Combination for Band (A, B) and a corresponding FeatureSetCombination. We could also discuss whether a UE could advertise combinations of bands (A,B,C), (A,B,D), (A,C,D), (B,C,D) all in one band band combination (A,B,C,D) but set at least one FeatureSetUplink/Downlink pair in each row to 0/0. | We suggest whether both options are meant to be allowed and if so clarify it in the FeatureSetCombination section. |  | – FeatureSetCombination
H300 | Huawei (Nathan) | E2 | 1 | None | PropAgree | Done | Correct as suggested | FeatureSetUplink-Id should read FeatureSetUplinkPerCC-Id. | Correct the type name. |  | – FeatureSetCombination
I802 | Intel Corp - Naveen Palle | EN | 3 | None | ToDisc | ToDisc | Discuss whether BWC is still needed and if so, whether to remove the restriction “The number of FeatureSetUplink-Id:s/DownlinkPerCC-Id:s shall not exceed the number of carrier supported according to the BWC” [Rap-AfterMeeting] No conclusion reached at RAN2-102-AH?! Discuss again at RAN2-103? | Currently agreement in RAN2 is that a UE can report the featureSet(UL/DL)PerCC IDs upto the number allowed by the BW-class, if present. If absent, the UE can report as many as the UE can support? We assume so, but like to get clarification. Also, we propose that even is cases where the UE supports lower BW-class (where the BW-class IE is present), the UE can (if it choose to) link the FeatureSet(DL/UL)PerBand which links to more perCC feature sets that the BW class can support. This can be done to reuse an existing FeatureSet(DL/UL)PerBand definition used for another band combination where the UE could support more CCs, and instead of creating a separate FeatureSet(DL/UL)PerBand with the number of perCC that matches the current BW-class, the UE can resuse the earlier defined one, there by saving some capability size. | In such situations, we propose that the NW can use any of the per-CC IDs that the UE has reported, as applicable perCC capabilities for the allowed CC defined by the BW-class. In which case, we propose that RAN2 discuss if the above ‘shall not exceed’ would be needed? | [Ericsson (Henning)] We agree that the number of FeatureSet(DL/UL)PerCC determines the number of carriers that the NW can configure for the UE. This is already captured in the previous sentence. On the second aspect, we would prefer if we instead could get rid of the BWC entirely. Then we would have just one tool to indicate the number of carriers. | – FeatureSetCombination
Z453 | ZTE(Huanghe) | EN | 3 | None | ConcReject | NoChange | RAN2 agreed to extend this by new FeatureSetDownlink-vxy in a new list in FeatureSets. | Some spare bits are needed for the IEs within FeatureSetDownlink | Add spare bits | Nokia (Tero): I’m confused with this comment – we have agreed not to add spare bits unless there is a need identified – can you clarify where this need would be? | – FeatureSetDownlink
N098 | Nokia (Tero) | EN | 3 | None | Agreed | Done | Add the note proposed below to FeatureSets IE | Is it intentional that FeatureSetDownlink is not extendible, or should there be ellipsis? The same comment also applies to FeatureSetCombination, FeatureSetDownlinkPerCC, FeatureSetUplink, FeatureSetUplinkPerCC, FreqBandInformation | Discuss the extension of UE capability IEs in general – some have ellipsis, some don’t. | This was discussed in the email “review” after the Busan meeting. All companies agreed to extend the feature sets by parallel lists in the FeatureSets ID. A feature set ID (used in a FeatureSetCombination) would then point to the corresponding entry in featureSetListDownlink (as today) and to the corresponding entriy in featureSetListDownlink-vxy. We could clarify this in the section FeatureSets so that we know what will happen (probably soon): NOTE: When feature set (per CC) IEs require extension in future versions of the specification, new versions of the FeatureSetDownlink, FeatureSetUplink, FeatureSets, FeatureSetDownlinkPerCC and/or FeatureSetUplinkPerCC will be created and instantiated in corresponding new lists in the FeatureSets IE. For example, if new capability bits are to be added to the FeatureSetDownlink, they will instead be defined in a new FeatureSetDownlink-rxy which will be instantiated in a new featureSetDownlinkList-rxy list. If a UE indicates in a FeatureSetCombination PropAgree that it supports the FeatureSetDownlink with ID #5, it implies that it supports both the features in FeatureSetDownlink #5 and FeatureSetDownlink-r16 #5 (if present). | – FeatureSetDownlink
I720 | Intel Corp - Naveen Palle | E2 | 3 | R2-1811679, R2-1811680 | ToDisc | ToDo | Discuss based on contribution | SCS support for a max BW is reported per CC. UE has to support 15/30 SCS as mandatory for FR1 and 60 as optional, and for each of these, the UE would report the SCS/BW pair in perCC signalling. This means, for each CC, the UE needs to report at least 2 FeatureSetDownlink(Uplink)PerCC. But the bigger problem is that the UE has to report this for DL/UL (using FeatureSetPerBand) for each CC, and if we have multiple carriers in CA, then the UE has to report all permutations of SCS/BC across all carriers, and this can easily exceed the current 128 limit for 4th or higher order CA in NR. With 16CC, signalling limit at 4 or 5 or 6 carrier itself is not efficient. | We have a Tdoc that proposed in a relatively backward compatible way of groups all SCS/BW (and other perCC) variants for carrier into a group and have this group referenced by FeatureSetDownlink(Uplink). |  | – FeatureSetDownlink
H378 | Huawei (Nathan) | E2 | 2 | R2-1812571 | ToDisc | ToDo | Discuss based on contribution | according to RAN1 feature list (RP-181483), it is incorrect to have separate crossCarrierSchedulingDL-SameSCS and crossCarrierSchedulingUL-SameSCS for DL and UL, we shall merge them into one single UE CAPA and there is no need to separate TDD/FDD | Merge the uplink and downlink capabilities; see associated tdoc. | [Ericsson (Henning)] If we just rename the crossCarrierSchedulingDL/UL-OtherSCS in the FeatureSetDownlink/Uplink, there seem to be still separate capability bits for UL and DL, right? But removing one of them entirely seems also difficult considering cases where the UE advertises only FeatureSetDownlink or FeatureSetUplink. | – FeatureSetDownlink
H302 | Huawei (Nathan) | E2 | 1 | None | PropAgree | Done | Correct as suggested. | Missing hyphen in field name, should be “pdcch-MonitoringAnyOccasions”. Flagged as an issue rather than editorial because it affects compiled ASN.1. | Add the missing hyphen. |  | – FeatureSetDownlink
H303 | Huawei (Nathan) | E2 | 1 | None | PropAgree | Done | Correct as suggested. | Missing hyphen in field name, should be “pdcch-MonitoringAnyOccasionsWithSpanGap”. Flagged as an issue rather than editorial because it affects compiled ASN.1. | Add the missing hyphen. |  | – FeatureSetDownlink
Q012 | Qualcomm-Keiichi Kubota | EN | 1 | None | ConcReject | NoChange | Keep here since it explains the ASN.1 structure (not actual UE capabilities). | “FeatureSetDownlink field descriptions” still remins in 38.331. The same is already covered in 36.306. | Delete the field description. | [Ericsson (Henning)] This was intentional since it is more about the ASN.1 structure than about the actual UE capabilities. | – FeatureSetDownlink
I803 | Intel Corp - Naveen Palle | EN | 2 | None | ConcReject | NoChange | To be added in 38.306 since it is an actual UE feature. | The field description is missing in both 38.331 and 38.306 | Add field description |  | – FeatureSetUplink
H379 | Huawei (Nathan) | E2 | 2 | R2-1812572 | ToDisc | ToDo | Discuss based on contribution | "simultaneousTxSUL-NonSUL" should be placed in "per FeatureSetUL per band combianton" rather than in "per CC per feature set downlink/uplink per band combination" | Move to FeatureSetUplink; see associated tdoc. | [Ericsson (Hennig)] We tend to agree that it is ambiguous how to interpret the bits in the individual CCs. But note that the UL and SUL carriers have separate BandEntries and hence separate FeatureSetUplink entries. Hence, even if we move this to FeatureSetUplink, there would be two such bits indicating whether the the UE supports simultaneous TX. Actually one would want to have one bit (indication) for the combination of the two. | – FeatureSetUplinkPerCC
Q014 | Qualcomm-Keiichi Kubota | EN | 1 | None | ConcReject | NoChange |  | Having this IE as part of 6.3.3 “UE capability information elements” looks confusing, as this IE is used by the network to request certain set of UE capabilities. | Consider moving it to 6.3.4 “Other information elements”. | [Ericsson (Henning)] I think it Fits here quite well since we have all IEs related somehow to UE capability here. But I agree that the name of the IE is not very intuitive. It could have been called something like “CapabilityFilterRequest”. But maybe it is clear from the context and from the description. | – FreqBandList
N108 | Amaanat Ali | E2 | 0 | None | PropAgree | Done | Spelling corrected | Misspelling Bandwith instead of Bandwidth | Please correct the misspelling |  | – FreqBandList
Q017 | Qualcomm-Keiichi Kubota | EN | 3 | None | ConcReject | NoChange | No change needed for requested functionality. (See comment by Ericsson below.) | RAN1 feature list indicates the baseline (mandatory) modulation schemes are: DL 1) QPSK modulation 2) 16QAM modulation 3) 64QAM modulation for FR1 UL 1) QPSK modulation 2) 16QAM modulation UE capability signalling should enable indicating additional support for the following. DL a) 64QAM for FR2 b) 256QAM UL a) pi/2 BPSK b) 64QAM c) 256QAM The current definition of ModulationOrder IE does not allow the above. In addition, RAN4 agreement is that the support for pi/2 BPSK on PUSCH and PUCCH is per FR. | Change the ModulationOrder (in feature set per CC) as follows: ModulationOrder ::= SEQUENCE { qam64 BOOLEAN, qam256 BOOLEAN } NOTE: Support for pi/2 BPSK is indicated by the following existing capabilities (per FR in Phy-ParametersFRX-Diff). pusch-HalfPi-BPSK pucch-F3-4-HalfPi-BPSK | [Ericsson (Henning)] We don’t think a change is needed: The UE indicates the ModulationOrder in the FeatureSet(UL/DL)PerCC. Hence, it can indicate for UL and DL and for FR1 and FR2 separately which highest modulation order it supports. And, as you say, it can indicate separately whether it supports the half-Pi modulation order. We would only need to change something if you intended to support e.g. 256QAM but not 64AM on some band/carrier. But that can’t be the case, right? | – ModulationOrder
S067 | Samsung (Seungri) | E2 | 1 | None | PropAgree2 | Done | change enumerated option to “required” | The enumerated value of the field 'singleUL-Transmission' is misleading. | The value can be updated from 'supported' to 'required' (or the name of the field can be updated to 'simultaneousUL-Transmission' but this requires functional changes). |  | – MRDC-Parameters
Z454 | ZTE(Huanghe) | SA | 3 | None | ConcAgree | Done | Add eutra for NR SA. | eutra should be added in the RAT-type | add eutra in the RAT-Type, e.g. RAT-Type ::= ENUMERATED {nr, eutra-nr, eutra, spare1, ...} |  | – RAT-Type
Z455 | ZTE(Huanghe) | E2 | 3 | None | ConcReject | NoChange | Avoid spares in UL signalling | spare bits would be needed in the supported bandwidth field | Add spare bits | Nokia (Tero): Same comment as before: Why are they needed? We shouldn’t add them “just in case” since they could cause issues with signalling to legacy devices in the future. Can you clarify which spare bits and why they would be introduced? | – SupportedBandwidth
Q113 | Qualcomm-Keiichi Kubota | S2 | 1 | None | ConcAgree | Done | Added as suggested. Also clarified for the existing types. | Container for EUTRA is missing in the field description. | Add the following text for EUTRA container in the field description. For EUTRA: the octet string contains theIE UE-EUTRA-Capability as defined in TS36.331 [10] |  | – UE-CapabilityRAT-ContainerList
E502 | Ericsson (Henning) | S2 |  | None | ToDisc | Done | Discuss the proposed changes | The messages and top level IEs for requesting UE capabilities were missing (as identified by others earlier) | We suggest introducing a RAT-agnostic UE-CapabilityRAT-RequestList which contains not only the RAT-Type but also an optional set of filter-parameters. Those should be defined in the spec of the respective target RAT. For NR, they are suggested to be defined in the UE-CapabilityRequestFilterNR which contains for now only the FreqBandList. | The proposed change has already been implemented to visualize the intended structure. | – UE-CapabilityRAT-RequestList
I849 | Intel (Sudeep) | S2 | 1 | None | PropAgree | Done | Correct as suggested. | Need code missing. Since it is a one off request, use Need N | Add Need N. | [Ericsson (Henning)] Note that the text to which the (correct) comment is provided was itself added as a RIL comment... based on earlier comments from others. | – UE-CapabilityRequestFilterNR
Q015 | Qualcomm-Keiichi Kubota | EN | 1 | R2-1809493 | ToDisc | ToDisc | Discuss based on contribution if and where to capture it. [Rap-AfterMeeting] In the last meeting we had mistakenly marked it as “PropAgree” even though the conclusion suggested to discuss it. Therefore, it wasn’t treated in the AH and should instead be discussed again at RAN2-103. | Handling of FDD/TDD difference and FR1/FR2 diffirence in UE capabilities is not entirely clear in the current ASN.1. Many ways to signal the differences | apply the changes proposed in R2-1809493 Specify (probably in 38.306): generalParametersMRDC-XDD-Diff is included in UE-MRDC-CapabilityAddXDD-Mode only when the UE capabilities are different between FDD and TDD, otherwise it is included in generalParametersMRDC. measParametersMRDC-XDD-Diff is included in UE-MRDC-CapabilityAddXDD-Mode only when the UE capabilities are different between FDD and TDD, otherwise it is included in measParametersMRDC. measParametersMRDC-FRX-Diff is included in UE-MRDC-CapabilityAddFRX-Mode only when the UE capabilities are different between FR1 and FR2, otherwise it is included in measParametersMRDC. | [Ericsson (Henning)] Agree with QC that 36.306 may be a better place for capturing these restrictions | – UE-MRDC-Capability
Q016 | Qualcomm-Keiichi Kubota | EN | 1 | R2-1809493 | Duplicate | NoChange | Covered by Q015 | Handling of FDD/TDD difference and FR1/FR2 diffirence in UE capabilities is not entirely clear in the current ASN.1. Many ways to signal the differences. |  |  | – UE-NR-Capability
Q127 | Qualcomm (Masato) | E2 |  | R2-1811140 | ToDisc | ToDo | Discuss based on contribution | UE-NR-Capability container should be reported even when the network requests’eutra-nr” in 36.331. However supportedBandCombinationList in RF-Parameters is not necessary for MR-DC operation. We also provided a related comment to LTE ASN.1 review (Q102). | Specify that supportedBandCombinationList is not included when ‘eutra-nr’ is requested and ‘nr’ is not requested. | [Ericsson (Henning)] We agree that the supportedBandCombinationList is not needed in that case, i.e., could be absent or empty. Should this be captured in procedural text (e.g. 5.6.1.4 Compilation of band combinations supported by the UE)? | – UE-NR-Capability
E236 | Ericsson (Riikka) | SA | 3 | None | ConcAgree | Done | Add as proposed (field description omitted – only in 38.306) | UE capability for IMS voice for NR SA missing | Include the capability bit. | RAN plenary agreed in RP-181397 that IMS voice is mandatory with capability signaling for UEs which are IMS voice capable in NR SA. Otherwise, it is optional. However, there is currently no capability bit to indicate whether a UE in NR SA supports IMS voice. Separate CRs provided to 38.331 and 38.306 in R2-1810393 and R2-1810394. | – UE-NR-Capability
D006 | DOCOMO (Hideaki) | S2 | 3 | R2-1811289 (to be provided) | ToDisc | ToDo | Discussed based on contribution | Due to introducing NR SA, UE capabilities related to inter-RAT are needed. As in LTE, inter-RAT capabilities are defined as inter-RAT parameters. | The field of interRAT-Parameters is added into UR-NR-Capability-vxy. The components of InterRAT-Parameters are to be discussed at RAN2 #103. | [Ericsson (Henning)] The “-irat” that is present in some of the field names could be removed. There is just one field for XDD parameters... shouldn’t there be one for TDD and one for FDD... both instantiating the same IE type? | – UE-NR-Capability
H361 | Huawei (Nathan) | S2 | 3 | R2-1812471 | ToDisc | ToDo | IMS voice support capability bits were discussed as part of email discussion [AH1807#15]. Rapporteur proposes to keep discussion in one place. If there is anything left, discuss here. | IMS voice support should be captured including voice over SCG bearer. We also consider that it should be captured as a separate IE similar to LTE. | Add IMS-Voice IE; see associated tdoc. |  | – UE-NR-Capability
H220 | Huawei (Nathan) | S2 | 2 | None | ToDisc | ToDo | Add hyphen (done already). DISCUSS whether to move the voip capability to PDCP-Parameters. | Missing hyphen in field name, should be “voiceOverMCG-Bearer”. Flagged as an issue rather than editorial since it affects compiled ASN.1. | Add the missing hyphen. | DOCOMO (Hideaki): Given that this feature is relevant to PDCP, should this IOT bit be defined as a PDCP parameter? | – UE-NR-Capability
H374 | Huawei (Nathan) | E2 | 2 | None | PropAgree | Done | Missing parameter added | The UE capability 1-2 (E-UTRA RS-SINR measurement) in RP-181483 is missed. | Add the missing parameter for support of E-UTRA SINR measurement. |  | – Phy-Parameters
H380 | Huawei (Nathan) | E2 | 1 | None | PropReject2 | NoChange | Hyphens are already used in front of UL/DL in ~120 places of the spec. | Hyphenation errors in multiple field names *-DL and *-UL. Flagged as an issue rather than editorial because it affects compiled ASN.1. | Remove the spurious hyphens. |  | – Phy-Parameters
H376 | Huawei (Nathan) | E2 | 2 | None | PropReject2 | NoChange | Keep since cbg-TransIndication-UL corresponds to “5-25 CBG-based re-transmission for UL using CBGTI” in RP-181483. | cbg-TransIndication-UL shall be removed since it is not included in the RAN feature list RP-181483 and CBG transmission is not valid for uplink. | Remove the field. | [Ericsson (Stefan)] To our understanding, cbg-TransIndication-UL corresponds to 5-25 CBG-based re-transmission for UL using CBGTI in RP-181483 | – Phy-Parameters
H343 | Huawei (Nathan) | E2 | 2 | R2-1812602 | PropAgree2 | Done | Change type2 to type1And2 as suggested by Ericsson | In the current UE capability for supportedDMRS-TypeDL, the capability of supporting both type 1 and type 2 is absent. | Add the capability to support both type 1 and type 2. See associated tdoc. | [Ericsson (Stefan)] According to RP-181483, “2-10 Support DMRS type (downlink)” supports only two values: {“type 1”, “both type 1 and type 2”}. Instead of adding capability bits as proposed in R2-1812602, we should just change the two values in ASN1 to {type1, type1And2} | – Phy-Parameters
H344 | Huawei (Nathan) | E2 | 2 | R2-1812602 | PropAgree2 | Done | Change type2 to type1And2 as suggested by Ericsson | For supportedDMRS-TypeUL, the capability of supporting both type 1 and type 2 is absent. | Add the capability to support both type 1 and type 2. See associated tdoc. | [Ericsson (Stefan)] According to RP-181483, “2-17 Support DMRS type (uplink)” supports only two values: {“type 1”, “both type 1 and type 2”}. Instead of adding capability bits as proposed in R2-1812602, we should just change the two values in ASN1 to {type1, type1And2} | – Phy-Parameters
Q029 | Qualcomm (Masato) | EN | 3 | None | Agree | ToDisc | Change should be made in a backwards compatible manner. Legacy value should remain and be set to not supported and the new parameter can indicated supported with the appropriate integer value. [Rap-AfterMeeting] Added new parameter with old name. Changed parameter of old field to dummy1. Note that 38.306 mentioned already the correct value range making it attractive to keep the field name as is. => To be confirmed in ASN.1 review. | According to the latest RAN1 feature list (RP-181483, feature 6-5a), the value should be INTEGER {4..16} | Change the value as follows. pdcch-BlindDetectionCA ENUMERATED {supported}INTEGER {4..16} | [Ericsson (Henning)] The proposed change would be non-backwards compatible (NBC) | – Phy-Parameters
A001 | CMCC (Min) | E2 | 3 | None | ToDisc | ToDo | Discuss whether to interpret absence as 100% and not (as RAN4 suggests) 50%. | LS on the UE capability of maxUplinkDutyCycle for NR FR1 power class 2 UE from RAN4 (R2-1806637 [R4-1805786] and R2-1809443 [R4-1808197]) were sent to inform RAN2 on the signalling impact. Therefore, A UE capability of maxUplinkDutyCycle is introduced to indicate the maximum percentage of uplink symbols can be scheduled within a certain evaluation period so as to ensure compliance with applicable electromagnetic energy absorption requirements provided by regulatory bodies. This field is only applicable for FR1 power class 2 UE as specified in TS38.101. If the field is absent, 50% shall be applied. Value n60 corresponds to 60%, value n70 corresponds to 70% and so on. | add maxUplinkDutyCycle after bandNR as: maxUplinkDutyCycle ENUMERATED {n60, n70, n80, n90, n100, spare3, spare2, spare1} OPTIONAL, | [Ericsson (Henning)] Seems OK to add. But has to be added to the extension at the end of the BandNR IE. We also prefer to use “absence” as 100%, i.e., no duty cycle => UE supports actually the power that it advertises. We also changed the WI to “E2” since it does not seem to be specific to NR SA. | – RF-Parameters
H377 | Huawei (Nathan) | E2 | 2 | R2-1812571 | ToDisc | ToDo | Discuss whether to merge the UL/DL capabilities into one | According to RAN1 feature list (RP-181483), it is incorrect to have separate crossCarrierSchedulingDL-SameSCS and crossCarrierSchedulingUL-SameSCS for DL and UL, we shall merge them into one single UE CAPA and there is no need to separate TDD/FDD | Merge the uplink and downlink capabilities. See associated tdoc. |  | – RF-Parameters
H375 | Huawei (Nathan) | E2 | 2 | R2-1812573 | ToDisc | ToDo | Discuss whether a new field is needed and whether RAN1 provided the required input | The UE capability 2-28 (A-CSI-RS beam switching timing) is missed and can be added with an FFS indication for the RAN1 conclusion on which alternative. | Add the field for UE capability 2-28. See associated tdoc. | [Ericsson (Henning)] We should not add a field comprising only of spare values. UEs wouldn’t know how to set it and NWs not how to interpret. | – MIMO-ParametersPerBand
Q028 | Qualcomm (Masato) | EN | 3 | None | ConcAgree | Done | Change as suggested. | Issue 1: The same capability name is used elsewhere (under mimo-CB-PUSCH). 38.306 does not define this UE capability. Issue 2: According to the latest RAN1 feature list (RP-181483, feature 2-30), the value n32 is not necessary. | Issue 1: Change the parameter name to maxNumberSRS-ResourcePerSet-BM Issue 2: Invalidate the value n32, e.g. ENUMERATED {n2, n4, n8, n16, n32dummy} | [Ericsson (Henning)] OK to rename the field but generally, 38.306 must cope with equivalent field names in different IEs. E.g. sort by IE. | – MIMO-ParametersPerBand
Q030 | Qualcomm (Masato) | EN | 3 | None | ToDisc | ToDisc | Discuss whether to remove SRS-TxSwitch by non-backwards compatible (NBC) change or dummify. | This capability is defined in two places. One in the feature set UL (this is correct) and another in MIMO-ParametersPerBand (not necessary). | Remove or invalidate srs-TxSwitch under MIMO-ParametersPerBand (here). |  | – MIMO-ParametersPerBand
N122 | Nokia | E2 | 2 | R2-1811949, R2-1811950, R2-1811951 | ToDisc | ToDo | Discuss after/with N013/N121 | Discuss need for capability bit when extending the LCH-priority value range. Hence, this items Depends on N013 and N121 resolution | Add UE capability if logical channel priority extension is decided to be implemented in BC way |  | – MAC-Parameters
E503 | Ericsson (Henning) | EN | 1 | None | PropAgree2 | ToDo | Add the correct capability names in this field description once added (by email #15). | What is the UE capability for indicating support of duplication? It seems to be missing in 331 and in 306? | Add the capability signalling and, if needed, the explanation in 306 | [DOCOMO (Hideaki)] The capability signalling should be added in a backward compatible mannter? | – MAC-Parameters
D007 | DOCOMO (Hideaki) | E2 | 2 | None | ToDisc | Done | Add capability bits as suggested. But ensure that 38.306 is updated, too. | SS block based RLM (R1 #1-4) and RLM based on a mix of SS block and CSI-RS signals (R1 #1-8) are missing. | To add these capabilities in a backward compatible way as shown below. MeasParametersCommon ::= SEQUENCE { supportedGapPattern BIT STRING (SIZE (22)) OPTIONAL, ..., [[ ssb-RLM ENUMERATED {supported} OPTIONAL, ssb-AndCSI-RS-RLM ENUMERATED {supported} OPTIONAL ]] | [Ericsson (Henning)]: note that ssb-RLM is mandatory with capability bit. Needs to be captured properly in 38.306. | – MeasParameters
I804 | Intel | EN | 3 | None | Agree | NoChange | Pattern 1 and 0 are mandatory and the bits refer to the other patterns. 38.306 to define the relation of the bits to the pattern and the mandatory requirements. (Nothing to be changed in RRC). If the UE supports per FR gaps then the UE must also support at least one from patterns 12-23. | Two issues: There is no field description in either of 38.331 and 38.306. This needs to be added. How to interpret the 22 bits? Since this is applicable to both MR-DC and NR SA, we have two choices: For EN-DC if the UE reports support of gap pattern for any of 4-11 gap patterns in LTE 36.331, then the UE should set the same for the bits in ‘supportedGapPattern’ for bits 4-11. Only for FR2 gap-patterns 12-23 (the 12 FR2 patterns), the UE has to use this IE for both EN-DC and NR SA. Or we create a new ANS.1 for EN-DC separately from NR SA (this is not clean) and it is not backward compatible. Even with either of choices, we still have problem in that there are only 22 bits, but we have 23 gap patterns. The UE is expected to support atleast one of 12-23 patterns. We may need to make a backwards incompatiable change and increase to 23 bits. And add in the field description that the UE is expected to support atleast one of gap-patterns between 12-23, if the UE support FR2 and UE supports independent gap. |  |  | – MeasParameters
E239 | Ericsson (Henning) | SA | 1 | None | ConcAgree | Done | Removed obsolete IE and adjusted the only place where it is used. | There is also the IE FreqBandIndicatorEUTRA with exactly the sam definition. | Remove the IE EUTRA-FreqBandIndicator and replace the only place where it is used (EUTRA-MultiBandInfoList) by the FreqBandIndicatorEUTRA |  | – EUTRA-FreqBandIndicator
I855 | Intel (Sudeep) | S2 | 1 | None | PropAgree | Done | Correct as suggested. | Need code missing. Used in SIB – Need R. | add Need R. |  | – EUTRA-MultiBandInfoList
M046 | MediaTek (Felix) | SA | 1 | None | ConcReject | NoChange | Keep explanation here since it is a clone of the LTE IE. | Similar to M028, there is no CE and BL IE in NR | Remove the following: “for UEs neither in CE nor BL UEs and TS 36.101 [xx, table 6.2.4E-1] for UEs in CE or BL UEs” | [Ericsson (Henning)] This IE is used in SIB5 for inter-RAT mobililty. It mimics the corresponding IE in LTE which has this explanation for UEs supporting CE/BL while in EUTRA. | – EUTRA-NS-PmaxList
I856 | Intel (Sudeep) | S2 | 2 | None | PropAgree2 | Done | Correct both as suggested. | This IE (and hence these fields) is used only in SIB. All SIB should use Need R. | Change to Need R |  | – EUTRA-NS-PmaxList
I857 | Intel (Sudeep) | S2 | 2 | None | PropAgree2 | ToDo | Move to section 6.3.2 | Is this the best section to include this IE? Better in the reconfiguration as it also used in E-UTRA measurement object. | Move to reconfiguration IEs section | [Rappporteur] To be moved when fiels are merged. | – EUTRA-PhysCellId
M203 | MediaTek (Li-Chuan) | S2 | 2 | R2-1811171 | ToDisc | ToDo | Discuss missing values based on CR | Some sizes or value ranges are needed for cell reselection from NR to LTE, but are still marked as FFS in ASN.1. | Set the FFS value according to the proposed CR |  | – Multiplicity and type constraint definitions
N90 | Nokia (Tero) | EN | 2 | None | ConcAgree | ToDo | Change only the places where the “Nrof” does not fit into the context (e.g. maxNrofObjectId). [Not done yet] Keep other IEs as they are since every change is a change in compiled ASN.1. | There are a number of constants called “maxNrOfSomething” – there is no reason we need the “Nrof” in the name, the context makes the usage clear and it’s better to have shorter names. | Remove the string “Nrof” from all constants. | [Ericsson (Henning)] A matter of taste. We consider it more readable to include it in cases where the constant determines the size of a collection. Changing all would cause many changes in compiled ASN.1 and hence impact product development (even though backwards compatible via Uu). But there are indeed a few cases where “Nrof” should be removed. E.g. “maxNrofObjectId” should be “maxObjectId” since it determines the maximum value that the ID may take. | – Multiplicity and type constraint definitions
I858 | Intel (Sudeep) | S2 | 1 | None | PropAgree2 | Done | Implemented as proposed, changes on changes avoided. | Following constants are not used and can be deleted: maxEUTRA-FBI, maxNrofControlResourceSets, maxNrofSearchSpaces, maxNrofSlotFormatCombinationsPerCell, maxNrofPUCCH-ResourcesPerSet-1, maxNrofServingCellsEUTRA, maxNrofMultiBandsEUTRA, | Delete unused ones |  | – Multiplicity and type constraint definitions
N91 | Nokia (Tero) | EN | 2 | None | ConcReject | NoChange |  | Using “Size” in the constant name just makes the name longer withohut providing any real gain. | Remove unnecessary “Size” from the names. | [Ericsson (Henning)] The constant does not describe the maximum payload (value) but only the maximum size of the payload. Also, as said above, any field name change impacts compiled ASN.1 and hence the product. | – Multiplicity and type constraint definitions
V118 | Chenli-vivo | E2 | 3 | None | ToDiscNBC | ToDo | Confirm that 8 /7) is sufficient. Discuss whether to allow NBC change! | According to 38.213, the UE can be configured with up to NLR-RLM RadioLinkMonitoringRS for link recovery procedures, and radio link monitoring. From the NLR-RLM RadioLinkMonitoringRS, up to NRLM RadioLinkMonitoringRS can be used for radio link monitoring depending on a maximum number L of candidate SS/PBCH blocks per half frame as described in Subclause 4.1, and up to two RadioLinkMonitoringRS can be used for link recovery procedures. The motivation for RAN1 is restrict the maximum number of RS for RLM and BFD to 8 due to the UE capability. It means that up to 2 RadioLinkMonitoringRS for link recovery procedure should be part of NLR-RLM. Thus, the maximum number of RS for RLM and BFD should be 8, as described in Table 5-1 in 38.213. | Change the value of maxNrofFailureDetectionResources to 8. | [Ericsson (Henning)] We tend to agree that your interpretation of 213 is correct. But note that this would be a NBC change. We could also leave it as is and rely on the restriction in 213. | – Multiplicity and type constraint definitions
E136 | Ericsson (Janne) | SA | 3 | R2-1809619 | Agreed | Done | Discuss based on R2-1809619. Implemented based decision on R2-1809619 (in idle mode session) | Value of maxNrofPageRec needs to be defined. | Define maxNrofPageRec = 16. However, as the maximum number of paging records defines the paging capacity, we will provide a contribution addressing the impact of this decision. |  | – Multiplicity and type constraint definitions
Q121 | Qualcomm-Keiichi Kubota | SA | 2 | None | Agreed | Done | Implemented according to the decision in the meeting to use maxPLMN (also for maxNrofPLMN).. | maxPLMN-Info is listed as FFS | maxPLMN-Info should be same as maxPLMN since the latter is used in UAC-BarringPerPLMN-List and it should be consistent with CellAccessRelatedInfo where maxPLMN-Info is used. Replace maxPLMN-Info with maxPLMN. |  | – Multiplicity and type constraint definitions
E161 | Ericsson (Janne) | SA | 2 | None | Duplicate | Done | See Q121. | Maximum number of PLMNs is defined three times. | This value determines how many PLMN-IdentityInfo elements can be sent. If the PLMN specific information (e.g. TAC) is different for all PLMNs, this needs to be identical to maximum number of PLMNs. Our preference would be to remove this constant, but if that is not acceptable to companies maxPLMN-Info should be defined to be 12. |  | – Multiplicity and type constraint definitions
V105 | Chenli-vivo | E2 | 2 |  | PropAgree2 | Done | Implement as suggested. Also move another related constant (maxNrofSRS-ResourcesPerSet) here for completeness (editorial) | In RAN1#92 meeting, it was agreed that maxNrofSRS-Resources INTEGER ::= 64 -- Maximum number of SRS resources in an SRS resource set. | Change according to RAN1 agreement. | [Ericsson (Henning)] We agree. This was a bug in 331 since the constant indeed defines the total number of SRS resources in one SRS-Config. There is another constant which limits the SRS resources per set. We moved that one (maxNrof-ResourcesPerSet) next to these parameters to have them all in one place. Note that these constant limit only the number of SRS resources in one SRS-Config/Set. If RAN1 intended to restrict also the number of SRS resources configured across all BWPs or across several cells, this constsnt will not achieve this. | – Multiplicity and type constraint definitions
H340 | Huawei (Nathan) | E2 | 2 | None | ToDiscNBC | ToDo |  | The value of maxNrofPUCCH-Resources is 128 in TS 38.331, which could be calculated by maxNrofPUCCH-ResourceSets(=4)*maxNrofPUCCH-ResourcesPerSet(=32). However, according to TS 38.213, "The maximum number of PUCCH resources in the first PUCCH resource set is 32 and the maximum number of PUCCH resources in the other sets of PUCCH resources is 8". So the total number for the maximum number of PUCCH resources should be 32+8+8+8=56. Therefore, the value of maxNrofPUCCH-Resources should be restricted to 56. | Set maxNrofPUCCH-Resources to 56 and maxNrofPUCCH-Resources-1 to 55. | Rapporteur: Proposal is NBC for EN-DC. Gain with proposal is 1 bit in list index size. | – Multiplicity and type constraint definitions
S004 | Alex Sayenko | E2 | 2 | None | ToDisc | ToDo |  | For the sake of future proofness we decided to reserve more space for DRB entities, even though the minimum requirement is 16. The initial proposal was to have 32, and the reason how we ended up with 29 is because we took 32 and subtracted 3 values to account for SRB1-3. However, it is anyway easier to reserve now up to 32 values in ASN.1, and add 3 LCID codepoints in the MAC spec. | Change 29 to 32. |  | – Multiplicity and type constraint definitions
I605 | Intel-Seau Sian | E2 | 2 | None | PropAgree | Done | Implemented as proposed. | maxFreq description is not correct as the maxFreq is for both serving and non-serving frequencies | Suggest change to: maxFreq INTEGER ::= 8 -- Max number of non-serving frequencies in MeasResultSCG-Failure. |  | – Multiplicity and type constraint definitions
V128 | Chenli-vivo | SA | 3 | R2-1811981 | ToDisc | ToDo |  | According to the current specification, the maxRA-Occasions is derived from SSB index and msg1-FDM and it is only applied for SSB. There are some cases where the number of configured occasions for CSI-RS is greater than the maxRA-Occasions. The maxRA-Occasions restriction for CSI-RS should be extended and depends on prach-ConfigurationIndex and msg1-FDM, i.e., 1120. | Change the maximum number of RO to 1120, and clarify that maxRA-Occasions is determined by prach- ConfigurationIndex and msg1-FDM. We will submit a paper and corresponding CR R2-1811981 to address this issue. |  | – Multiplicity and type constraint definitions
Q013 | Qualcomm-Keiichi Kubota | EN | 1 | None | ConcReject | NoChange | (no change proposed) | FYI: The following multiplicity value have the same value, - maxDownlinkFeatureSets - maxUplinkFeatureSets while there is a single value defined for DL and UL of per CC feature set. - maxPerCC-FeatureSets | apply NO change to keep backward compatibility |  | – Multiplicity and type constraint definitions
I859 | Intel (Sudeep) | S2 | 2 | None | PropAgree | ToDo | Agree to proposal, adopted for NR and add IE section to 6.3.2. | ShortMAC-I should use the same definition as in LTE. | Copy the ShortMAC-I definition from LTE into 6.3.2 | Rapporteur: From 36.331: – ShortMAC-I The IE ShortMAC-I is used to identify and verify the UE at RRC connection re-establishment. The 16 least significant bits of the MAC-I calculated using the security configuration of the source PCell, as specified in 5.3.7.4. ShortMAC-I information element -- ASN1START ShortMAC-I ::= BIT STRING (SIZE (16)) -- ASN1STOP | – Multiplicity and type constraint definitions
E255 | Ericsson (Icaro) | SA | 2 | R2-1812187 E255] Draft CR to 38.331 on corrections related to CGI reporting timer T321R2-1809706. | ToDisc | ToDisc | Discuss based on Tdoc [Rap-AfterMeeting] CR on ANR Corrections wasn’t treated at AH. Should be discussed and added next meeting. | We should add T321 description. | T321 Upon receiving measConfig including a reportConfig with the purpose set to reportCGI Upon acquiring the information needed to set all fields of cellGlobalId for the requested cell, upon receiving measConfig that includes removal of the reportConfig with the purpose set to reportCGI and upon detecting that a cell is not broadcasting SIB1. Initiate the measurement reporting procedure, stop performing the related measurements and remove the corresponding measId.  |  | 7.1.1 Timers (Informative)
N007 | Nokia (Tero) | SA | 1 | None | ConcAgree | Done | [Rap-AfterMeeting] Changed without tracked changes in order not to lose the current tracked changes. | Timers should be given in order | Reorder the timers according to their numbering |  | 7.1.1 Timers (Informative)
C172 | CATT (Jing) | S2 | 1 | None | PropAgree | Done | Correct as suggested | it refers to 5.3.14.4 Barring alleviation | Inform upper layers about barring alleviation as specified in 5.3.x14.4. (FFS) |  | 7.1.1 Timers (Informative)
C205 | CATT (Jing) | S2 | 3 | R2-1811232 | ToDisc | ToDo |  | Related to C007, for T304, the MCG case should be added. A contribution is provided. | see the Tdoc |  | 7.1.1 Timers (Informative)
C174 | CATT (Jing) | S2 | 2 | None | PropReject | NoChange | This informative section is supposed to explain the actual purpose of the timers. Not need to describe corner cases here. | the description for T310 stop doesn’t cover all the cases. | T304 Upon reception of RRCReconfiguration message including reconfigurationWithSync Upon successful completion of random access on the corresponding SpCell For T304 of SCG, upon SCG release For T304 of SCG, inform network about the reconfiguration with sync failure by initiating the SCG failure information procedure as specified in 5.7.3  T310 Upon detecting physical layer problems for the SpCell i.e. upon receiving N310 consecutive out-of-sync indications from lower layers. Upon receiving N311 consecutive in-sync indications from lower layers for the SpCell, upon receiving RRCReconfiguration with reconfigurationWithSync for that cell group, and upon initiating the connection re-establishment procedure. Upon the rlf-TimersAndConstants is reconfigued, upon any of the reference signal(s) that are used for radio link monitoring are reconfigured or upon the rlmInSyncOutOfSyncThreshold is reconfigured. Upon SCG release, if the T310 is kept in SCG If the T310 is kept in MCG: If security is not activated: go to RRC_IDLE else: initiate the connection re-establishment procedure. If the T310 is kept in SCG, Inform E-UTRAN/NR about the SCG radio link failure by initiating the SCG failure information procedure as specified in 5.7.3.  [Comments]: |  | 7.1.1 Timers (Informative)
S025 | Samsung (Seungri) | S2 | 1 | None | PropReject | NoChange | Keep current text. | The start condition of T319 is not aligned with the text procedure of RRC Resume in section 5.3.13.2. | The start condition of T319 can be changed to “Upon initiation of RRC Resume procedure.” from “Upon Ttransmission of RRCResumeRequest.” | [Ericsson (Henning)] We disagree. If we would say that it happens upon initiation, it would mean that it is started upon entering the procedure in section 5.3.13.2. But in fact that procedure checks many pre-conditions and only if it passes all of them it starts T319... and immediately afterwards fills and sends the request. | 7.1.1 Timers (Informative)
H367 | David | SA | 2 | None | PropAgree | Done |  | T319 is also stopped upon reception of RRCResume | Add RRCResume to the list of messages upon reception of which T319 is stopped |  | 7.1.1 Timers (Informative)
N008 | Nokia (Tero) | SA | 3 | None | Agree | NoChange | No change to the T319 name. Order the sequence of Timers in the table. Rap-AfterMeting: see N007, order of entries | Should this timer be called something else: Now T319 is very odd considering it’s a fundamental timer for INACTIVE an the only reason it has this number is similarity with LTE. Should consider renumbering to e.g. T303. | Change timers as follows: T300 = RRCSetupRequest, T301 = RRCResumeRequest, T302 = RRCReestablishmentRequest, T303 = RRCReject. |  | 7.1.1 Timers (Informative)
N009 | Nokia (Tero) | SA | 2 | None | ConcAgree | Done |  | Text to be improved: No need to say “Timer (re)started” in the beginning – better use the same convention as with other cases. | Use “Upon receiving RRCRelease message with deprioritisationTimer” |  | 7.1.1 Timers (Informative)
L001 | LG (Bokyung) | SA | 2 | None | ConcAgree | Done |  | Since RAN2 agreed to use RRCRelease message for state transition to RRC_INACTIVE, start condition of T380 needs to be modified | Upon receiving RRCRelease including suspendConfig |  | 7.1.1 Timers (Informative)
N010 | Nokia (Tero) | SA | 2 | None | ConcAgree | Done |  | Unify wording. | Use “Upon reception of RRCSuspend” |  | 7.1.1 Timers (Informative)
L002 | LG (Bokyung) | SA | 2 | None | ConcAgree | Done |  | T380 should be also stopped when the UE transits to RRC_IDLE, e.g., receiving CN initiated paging. | Upon going to RRC_IDLE and initiation of RRC resume procedure. |  | 7.1.1 Timers (Informative)
E125 | Ericsson (Janne) | SA | 2 | None | PropAgree | Done | Implemented. Added also timer name (T390) based on email discussion (R2-1811315) | Timer [T30x] missing from table. | Add description of the timer. Name should be set according to what RIL-E116 is resolved to. Whether the timer is stopped depends on resolution of RIL-E117. |  | 7.1.1 Timers (Informative)
C175 | CATT (Jing) | S2 | 2 | None | ToDisc | ToDo | Discuss whether all corner cases should be listed, too or whether main cases proposed by rapporteur are sufficient. Confirm that the section is “informative” and change the heading accordingly. | the counters of N310, N311 should be added | Counter Reset Incremented When reaching max value  N310 Upon the rlf-TimersAndConstants is reconfigued, upon any of the reference signal(s) that are used for radio link monitoring are reconfigured or upon the rlmInSyncOutOfSyncThreshold is reconfigured,or upon reception of “in-of-sync” indication from lower layers, or upon receiving RRCReconfiguration with reconfigurationWithSync for that cell group, and upon initiating the connection re-establishment procedure. Upon SCG release, if the counter is kept in SCG. Upon reception of “out-of-sync” from lower layer while the timer T310 is stopped. Start timer T310  N311 Upon the rlf-TimersAndConstants is reconfigued, upon any of the reference signal(s) that are used for radio link monitoring are reconfigured or upon the rlmInSyncOutOfSyncThreshold is reconfigured.or upon reception of “out-of-sync” indication from lower layers, or upon receiving RRCReconfiguration with reconfigurationWithSync for that cell group, and upon initiating the connection re-establishment procedure. Upon SCG release, if the counrter is kept in SCG Upon reception of the“in-of-sync” from lower layer while the timer T310 is running Stop the timer T310   | [Ericsson (Henning)] This is meant to be an informative section. It should explain the purpose of the counters and not hide it by unnecessary details. | 7.2 Counters
I417 | Intel-Bharat | S2 | 1 | None | PropAgree2 | Done | Implement as proposed, as well as aligning the text to use “RNA Update”. | RNA is defined in section 3.2 as RAN-based Notification Area. So hyphe is missing after Rna | Add hyphen as VarPendingRNA-Update in all occurances. | [Ericsson (Henning)] Changed name of section and of table. Not sure which “text” you refer to. | – VarPendingRNA-Update
N099 | Nokia (Tero) | SA | 2 | None | ConcAgree | Done |  | Should this rather be I-RNTI rather than C-RNTI? Or is that additional? | Change to source-I-RNTI since that’s what is used in INACTIVE. |  | – VarResumeMAC-Input
E546 | Ericsson (Icaro) | S2 | 2 |  | PropAgree | Done |  | This field has a wrong name, source-c-RNTI, instead of source-I-RNTI. If that would be I-RNTI, the IE is wrong. | Correct the field name to source-c-RNTI instead of source-I-RNTI in the resumeMAC-I variable. |  | – VarResumeMAC-Input
E537 | Ericsson (Icaro) | S2 | 3 | R2-1812168 | ToDisc | ToDo |  | As in LTE, it is assumed that we have a resumeDiscriminator in VarResumeMAC-Input, although we have the following FFS Whether we need the resumeDiscriminator in VarResumeMAC-Input. | Keep the same principle as LTE, already in the CR, and remove the FFS. |  | – VarResumeMAC-Input
E535 | Ericsson (Icaro) | S2 | 1 |  | PropAgree | Done | Correct typo | There is a typo in the table with field descriptions (VarShortResumeMAC-Input) | Change to VarShortResumeMAC-Input. |  | – VarResumeMAC-Input
E536 | Ericsson (Icaro) | S2 | 2 | R2-1812169 | ToDisc | ToDo |  | The UE variable VarShortMAC-I-Input is currently missing. | Add the UE variable VarShortMAC-I-Input. | The CR also corrects other places where the ShortMAC-I is missing, such as the IE. | – End of NR-UE-Variables
D201 | DOCOMO (Toru) | SA | 3 | R2-1810486, R2-1809990 (Ericsson) | ToDisc | ToDisc | [Rapp 2]: To be discussed in [AH1807#11][NR] Default and specified configurations (DOCOMO) | Specified/Default value of L1, L2 and L3 are missing | Add Specified/Default value of L1, L2 and L3 | [Rapp] Related to H053 Rapporteur was informed by Ericsson that RILs supposed to be introduced in these sections failed in the upload of “38331 SA ASN1 review 7 Variables and constants - End_v12. Related Ericsson Tdoc is R2-1809990 | 9.1.1 Logical channel configurations
N025 | Nokia (Tero) | EN | 2 | None | ConcReject | NoChange | Related to D201 | Since we know at least BCCH configuration is needed, a placeholder should be added to avoid forgetting such important details | Add (at least placeholder) sections for BCCH, CCCH and PCCH default configurations |  | 9.1.1 Logical channel configurations
H053 | Huawei (Nathan) | SA | 2 | R2-1810654, R2-1810655 | Duplicate | NoChange | [Rapp 2]: See [AH1807#11][NR] Default and specified configurations (DOCOMO) | In LTE, the logical channel IDs for SRBs are not configured in RRC dedicated signalling but fixed in the specified table. In NR, as we agreed that the logical channel ID can be configured by dedicated signalling and based on the configured linkage between SRB identities and RLC bearers, it is clear that which logicalChannelIdentity values are used for SRBs. There seems not such a need any more to specify fixed values for SRB 1/1S/2/2S/3. Otherwise, RAN2 should clarify that - the specified values for SRB 1S/2S/3 can be reused by DRBs if SRB 1S/2S/3 are not configured; - the specified values for SRB 1S/2S can be reused by SRB3 if CA duplication is configured for SRB3; - the specified values for SRB 1/2/3 can be applied on any one of RLC entities for SRB 1/2/3. | See associated tdoc | RAPP: Related to D201 | 9.1.2 SRB configurations
Z500 | ZTE(LiuJing) | SA | 3 | R2-1809643 | Duplicate | NoChange | See Z452 which concluded that no such functionality is needed for the time being. | According to RAN3 spec TS38.413, the field "UE Radio Capability for Paging" is defined in NG-C interface for paging enhancement feature (see section 9.3.1.68), and the field description mentioned "RRC container, as defined in TS38.331[18]". So the corresponding inter-Node RRC message can be introduced in 38.331, same as "UERadioPagingInformation" in 36.331. This new message can include the suppotedBandListNR. We are providing CR for this issue. | Introduce a new inter-Node RRC message, similar to "UERadioPagingInformation" in 36.331. |  | 11.2.2 Message definitions
Z754 | ZTE(LiuJing) | S2 | 3 | R2-18xxxxx | ToDisc | ToDo | Discuss based on contribution whether/how to introduce INM for paging | Resubmit RIL Z500, because the issue is different from RIL Z452. In Z452, it talks about introducing UE Paging Capability in Uu interface, which is mainly used for (e)MTC UEs in LTE, so it is not necessary for R15 NR SA. However, in Z500, it talks about the paging enhancement feature for normal SA UEs, and this paging capability is generated by gNB, including the UE supported band list. Thus it is different issue from Z452. The issue description is copied below: According to RAN3 spec TS38.413, the field “UE Radio Capability for Paging” is defined in NG-C interface for paging enhancement feature(see section 9.3.1.68), and the field description mentioned:”RRC container, as defined in TS38.331[18]”. So the corresponding inter-Node RRC message can be introduced in 38.331, same as “UERadioPagingInformation” in 36.331. This new message can include the supportedBandListNR. We are going to resubmit the paper(R2-1809643). | Introduce a new inter-Node RRC message, similar to “UERadioPagingInformation” in 36.331. |  | 11.2.2 Message definitions
Z755 | ZTE(LiuJing) | S2 | 3 | R2-18xxxxx Proposed Conclusion]: Discuss based on contribution how to introduce INM messgage for UE capabilities. | ToDisc | ToDo |  | similar to LTE, gNB can backup the entire UE capability at core network, and retrieve the UE capabilty when performing initial access next time. According to RAN3 spec 38.413 section9.3.1.74, the field ”UE Radio Capablity” is defined and the field description mentioned” RRC Container, as defined in 38.331[18]”. So the corresponding INM can be introduced in 38.331, with message name “UERadioAccessCapabilityInformation” as in LTE. On the other hand, eLTE case should also be taken into consideration. We are going to provide CR for this. | Introduce a new inter-Node RRC message, similar to “UERadioAccessCapabilityInformation” in LTE. |  | 11.2.2 Message definitions
C054 | CATT (Jing) | SA | 3 | None | Duplicate | NoChange | Same as Z500 | in RAN3 spec, a container about paging has been defined in 38.413: IE/Group Name Presence Range IE type and reference Semantics description  UE Radio Capability for Paging M  OCTET STRING RRC Container, as defined in TS 38.331 [18].  It can be used to indicate NW the band capability of UE for paging, which can avoid NW paging UE in the un-supported band. It is supported in LTE. But this IE hasn’t been captured in 38.331, a discussion about this function is needed. | Discuss whether we support this function “UE Radio Capability for Paging” in NR. If it is supported, only supported band capability is needed. If it is not supported, inform RAN3 about this. [Comments]: |  | 11.2.2 Message definitions
C055 | CATT (Jing) | SA | 2 | R2-1810492 | RejectAH | NoChange | Rapp2: RAN2 AH agreed No change required (RRCReconfiguration message is contained in the NR HandoverCommand message) | in LTE, the container in handover command contains a DL-DCCH-Message, but in NR, it is containing a RRCReconfiguration message, it need to analyze whether the RRCReconfiguration can apply for both intra-RAT and inter-RAT handover case. | We will provide a disc paper. |  | – HandoverCommand
H011 | Huawei (Nathan) | SA | 3 | None | Agree | Done | Introduce an AS-Config IE which includes an RRCReconfig message as the first element and then an extension marker. This is a non backwards compatible change to the INM. | Using RRCReconfiguration for the sourceConfig is not aligned with the existing agreements and stage 2. AS configuration includes the source measurement configuration, source radio bearer configurations, source C-RNTI, antenna Info and DL Carrier Frequency, the current QoS flow to DRB mapping applied to the UE, the minimum system information from source gNB. | Replace “OCTET STRING (CONTAINING RRCReconfiguration)” by AS-Config, defined as follows: AS-Config ::= SEQUENCE { sourceMeasConfig MeasConfig, sourceRadioBearerConfig RadioBearerConfig, sourceSecurityAlgorithmConfig SecurityAlgorithmConfig, sourceUE-Identity RNTI-Value, sourceMasterInformationBlock MasterInformationBlock, sourceSystemInformationBlockType1 SystemInformationBlockType1, antennaInfoCommon AntennaInfoCommon, sourceDLCarrierFreq FrequencyInfoDL, ..., } |  | – HandoverPreparationInformation
G401 | Google (Frank Wu) | E2 | 2 | None | ToDisc | ToDo |  | AS-Config should be mandatory present in case of handover within NR for delta configuration. AS-Config should be optionally present in case of handover from EUTRA connected to 5GC to NR for delta configuration, and is not present in case of handover from EUTRA connected to EPC to NR. | Add a condition for AS-Config as below. Conditional presence Explanation  HO The field is mandatory present in case of handover within NR; The field is optionally present in case of handover from E-UTRA connected to 5GC; otherwise the field is not present.   |  | – HandoverPreparationInformation
H204 | Huawei (Nathan) | S2 | 2 |  | PropReject2 | NoChange | It is true that current name is against ASN.1 naming conventions, but from very early versions of the 38.331 we have not followed this convention for IEs referring to RRC messages, including rrcReconfiguration. | Missing hyphen in field name rrcReconfiguration. It matches the contained message type (RRCReconfiguration) but violates the ASN.1 encoding practices. Flagged as an issue rather than editorial since it affects compiled ASN.1. | Add the missing hyphen. |  | – HandoverPreparationInformation
S080 | Samsung (Himke) | S2 | 3 |  | ToDisc | ToDo | We don’t see a reason for change, but we can discuss based on contribution. | We don’t recall an explicit agreement on removing the FFS on moving re-establishmentInfo to Xn. Assuming there was no such agreement, we will bring a paper to have some proper discussion/ conclusion. | Move the re-establishment info to Xn |  | – HandoverPreparationInformation
S081 | Samsung (Himke) | S2 | 2 |  | ToDisc | ToDo | To our understanding the currently used configRestrictInfoSCG is correct, as the purpose is to be able to forward the configRestrictInfo set by the source MN to the target MN during MN handover, just like in EN-DC. | Contents of configRestrictInfo have not been agreed (first need to conclude roles of nodes e.g. whether alike EN-DC) | Add an FFS |  | – HandoverPreparationInformation
C176 | CATT (Jing) | S2 | 1 |  | PropReject2 | NoChange | The IE is supposed to be renamed to RAN-AreaInfo everywhere. Hence, no need to change here. | it should be replaced by RAN-NotificationAreaInfo | AS-Context ::= SEQUENCE { reestablishmentInfo ReestablishmentInfo OPTIONAL, configRestrictInfo ConfigRestrictInfoSCG OPTIONAL, ..., [[ ran-NotificationAreaInfo RAN-AreaInfoRAN-NotificationAreaInfo OPTIONAL ]] } |  | – HandoverPreparationInformation
N100 | Nokia (Tero) | EN | 2 |  | ConcAgree | Done |  | The re-establishment information given in AS-context during HO could be separated to its own IE. | Create IE group for ReestablishmentInfo (similar to LTE). |  | – HandoverPreparationInformation
Suxyz | Samsung (Himke) | S2 | 1 |  | PropAgree | Done | Add missing field description. | Field description for candidateCellInfo is missing | Add field description i.e. as below candidateCellInfoList A list of the best cells on each frequency for which measurement information was available. |  | – HandoverPreparationInformation
E088 | Ericsson (Oumer) | SA | 3 |  | ConcAgree | Done |  | FFS on what capabilities are mandatory to provide by source during handover | Add a table similar to the one in 36.331, see proposed table in comment field below. | NOTE 1. The following table indicates per source RAT whether RAT capabilities are included or not. Source RAT NR capabilites E-UTRA capabilities MR-DC capabilities  NR Included May be included May be included  E-UTRAN Included May be included May be included  | – HandoverPreparationInformation
E510 | Ericsson (Henning) | E2 | 2 |  | PropReject2 | NoChange | Information should instead be signalled on the X2 interface (it is anyway already on F1AP). Should be done by company contribution in RAN3 | To configure the field primaryPath->logicalChannel correctly, the node terminating PDCP needs to know the logical channel ID. As raised in a RIL comment in PDCP-Config, the LCH-ID is needed only for CA based duplication. Nevertheless, for that case, the node terminating PDCP should be made aware of the LCH ID. To avoid parsing the CellGroupConfig, the field should be added here. |  | Same addition for the reverse direction (in case PDCP terminates in the other node), see E511 | – CG-Config
I873 | Intel (Sudeep) | S2 | 3 |  | ToDisc | ToDo | Discuss based on contributions | Inter-node coordination is needed for ANR and must be signalled here. FFS from previous meeting. Discussed in a Tdoc | As in Tdoc |  | – CG-Config
D001 | DOCOMO (Hideaki) | EN | 3 |  | Agree | Done | [Rap-AfterMeeting] Implemented based on agreed CR R2-1810940. | Inter-node signalling for feature set coordination is missing (in CG-Config). | For the band combination indicated by requestedBC-MRDC, a list of indices (from 1 to maxFeatureSetsPerBand), referring to the entry of FeatureSet in FeatureSetsPerBand is included. |  | – CG-Config
N105 | Amaanat Ali | E2 | 2 |  | ToDisc | ToDo | Discuss based on contribution | In the CG-ConfigInfo-IEs, the candidateCellInfoListMN is marked as Optional. It is understood that the optionality was made to allow the configuration of a SN terminated MCG bearer (i.e. only NR PDCP at SN side but no SCG lower layer configuration). However, it may be misconstrued that the optionality also allows the “blind” setup of SCG i.e. the case where a SCG may be added without any radio measurements (and hence no cell in the list can be provided by the MeNB). It is quite clear that both the cases need to be differentiated. | As in R2-1810051 |  | – CG-ConfigInfo
G402 | Google (Frank Wu) | S2 | 3 |  | PropReject2 | NoChange | Our understanding from talking to our RAN3 colleagues is that HandoverPerparationInfo will be used over F1 during inter DU handover to provide the source MCG configuration. | In RAN3 spec 38.473, CG-ConfigInfo can be sent from the CU to the DU for not only for EN-DC but also for NR SA. In NR SA, the CU may need to send a MCG source configuration to the DU in F1AP message, e.g. UE CONTEXT SETUP REQUEST. | There are two options. Option 1 (R2-1811434) is to reuse “sourceConfigSCG” to include MCG source configuration. We need to change the field description. We may also change the field name “sourceConfigSCG” to “sourceConfigCG”. Option 2 is to add a “sourceConfigMCG OCTET STRING (CONTAINING RRCReconfiguration) OPTIONAL” in non-critical |  | – CG-ConfigInfo
E511 | Ericsson (Henning) | E2 | 2 |  | PropReject2 | NoChange | The LCH ID should instead be signalled on the X2 interface. (by company contribution in RAN3) | Related to E510: To configure the field primaryPath->logicalChannel correctly, the node terminating PDCP needs to know the logical channel ID. As raised in a RIL comment in PDCP-Config, the LCH-ID is needed only for CA based duplication. Nevertheless, for that case, the node terminating PDCP should be made aware of the LCH ID. To avoid parsing the CellGroupConfig, the field should be added here. |  |  | – CG-ConfigInfo
D002 | DOCOMO (Hideaki) | EN | 3 |  | Duplicate | NoChange | See D001 | Inter-node signalling for feature set coordination is missing (in CG-ConfigInfo) | For each band combination in allowedBC-ListMRDC, a list of indices (from 1 to maxFeatureSetsPerBand), referring to the entry of FeatureSet in FeatureSetsPerBand is included. |  | – CG-ConfigInfo
N106 | Amaanat Ali | E2 | 2 |  | PropReject | ToDo | At RN AH1807, the sentence was changed to “All MR-DC band combinations indicated by this field comprise the LTE band combination, which is a superset of the LTE band(s) selected by the MN”. This seems to resolve the issue. | Difficulty is with this part of text “All MR-DC band combinations indicated by this field comprise the same LTE band combination“.Band combination is used two times with different meanings. See example below in Comments section. | “All MR-DC band combinations indicated by this field comprise the same LTE band frequency band indicator combination” | Take 4 band combinations 1. B41-C + n257-K (ie. 2+6) 2. B41-D + n257-J (ie. 3+5) 3. B41-E + n257-I (ie. 4+4) 4. B41-F + n257-H (ie. 5+3). 3 and 4 can be included in AllowedBC, they are different MR-DC band combinations based on same bands B41 and n257. They include B41-E and B41-F that are considered as same LTE band combination. Then, band combination is used sometimes about just the list of bands and sometimes about the bands and details of carrier arrangements. | – CG-ConfigInfo
D101 | DOCOMO(Min) | EN | 3 |  | ConcAgree | Done | Implement as proposed in CR R2-1810674. | The constraint of allowedBCList excessively restricts the selection of NR BC in SN. | Relax the constraint of allowedBCList so that MN can indicate any MR-BC including the LTE BC currently set to UE. |  | – CG-ConfigInfo
C056 | CATT (Jing) | EN | 2 |  | Agree | Done | [Rap-AfterMeeting] Implemented based on agreed CR R2-1810496. | for PDCP duplication for EN-DC, the SgNB should get the duplication related information due to the SgNB should active/deactive the duplication by MAC CE, the mcg-RB-Config can be used to carry the duplication information, explicit analysis is given in a separated contribution. | We will provide a disc paper. |  | – CG-ConfigInfo
D102 | DOCOMO(Min) | EN | 3 |  | Reject | NoChange | RAN2 AH: “Can be submitted to RAN3 for further discussion.” | Current signalling does not cover all use cases for MN triggered full configuration. | Add an explicit indication for MN triggered full configuration to cover all use cases in X2AP. |  | – CG-ConfigInfo
C057 | CATT（Jing） | EN | 1 |  | ConcAgree | Done | CATT to provide updated TP to Rapporteur. [Description]: According to TS36.423, the direction of EN-DC X2 setup message and EN-DC Configuration Update message is eNB to en-gNB, or en-gNB to eNB. The direction of the MeasurementTimingConfiguration message needs to be updated. | According to TS36.423, the direction of EN-DC X2 setup message and EN-DC Configuration Update message is eNB to en-gNB, or en-gNB to eNB. The direction of the MeasurementTimingConfiguration message needs to be updated. | Change “Secondary gNB to Master eNB” to “en-gNB to eNB” |  | – MeasurementTimingConfiguration
C058 | CATT(Jing) | EN | 1 |  | ConcAgree | Done | CATT to provide updated TP to Rapporteur | According to RAN3 CR(R3-183529), it is also supported to transfer the MeasurementTimingConfiguration message from eNB to en-gNB via EN-DC X2 setup message and EN-DC Configuration Update message. | Add “eNB to en-gNB” to the direction of the MeasurementTimingConfiguration message. |  | – MeasurementTimingConfiguration
Z501 | ZTE(LiuJing) | EN | 3 |  | ToDisc | ToDisc | Discuss based on Tdoc | Besides SMTC configuration, the SS-RSSI-Measurement configuration is also essential for performing NR RSRQ measurement, so we think SS-RSSI-Measurement configuration should be added in MeasObjectNR in TS36.331, and the related information can be added in MeasurementTimingInfo for inter-node exchange. We are providing a CR for this. | Introduce per-freq SS-RSSI-Measurement configuration in MeasurementTimingConfiguration. | [ZTE(LiuJing)] According to the question from | – MeasurementTimingConfiguration
H080 | Huawei (David) | EN | 3 |  | Agree | Done | Discuss based on Tdoc [Rap-AfterMeeting] Implemented agreed R2-1810757 | subcarrier spacing is also useful information to configure measurements (although it is not timing). | See Tdoc. |  | – MeasurementTimingConfiguration
Q157 | Qualcomm-Keiichi Kubota | E2 | 2 | R2-1812750 | Duplicate | NoChange | Same as E190 | X needs to be finalized | Qualcomm submits R2-1812750 for X value. |  | 12 Processing delay requirements for RRC procedures
E190 | Ericsson (Riikka) | EN | 3 | R2-1809955, R2-1809956 | ToDisc | ToDisc | Discuss based on Tdocs [Rap-AfterMeeting] Not discussed at AH?! Discuss again next meeting. | The values for UE RRC processing delay values are missing | Values added for all RRC messages | Separate discussion paper will be provided with background and motivation for the proposed values and a separate CR with the required changes. | 12 Processing delay requirements for RRC procedures
N026 | Nokia (Tero) | EN | 3 | None | Duplicate | NoChange | Related to E190 | No RRC processing requirements are defined yet, even though that should have been case already for EN-DC. We should add at least placeholders for all SA cases as well. | At least the following procedures need to be added: Connection setup and recovery: RRC setup, RRC resume, RRC reestablishment Connection modification: RRC reconfiguration options (IF many options are needed – would be better to streamline from LTE) Initial security activation Paging Mobility from NR Measurement reporting Other procedures |  | 12 Processing delay requirements for RRC procedures
I910 | Intel | SA | 3 | R2-1809797 | ToDisc | ToDisc | Discuss based on Tdoc [Rap-AfterMeeting] Not discussed at AH. Discuss again next meeting? | Need to add another Annex about security for RRC messages | Add table as in LTE and proposed in R2-1809797. |  | A.7 Guidelines regarding use of conditions