## Sheet1
ID | Delegate | Work Item | Class | TDoc | Status | Proposed Conclusion | Description | Proposed Change | Comments | Section
V001 | vivo (Boubacar) |  | 1 | None | PropAgree |  | In some place “(NG)-EN-DC” and “NG-EN-DC” are both used. There is no clear distinction between E-UTRA/EPC and E-UTRA/5GC. | add definition for “(NG)EN-DC” and reword “NGEN-DC” to align with 36.331 (NG) EN-DC E-UTRA NR Dual Connectivity (covering E-UTRA connected to EPC as well as to 5GC) NGEN-DC E-UTRA NR Dual Connectivity with E-UTRA connected to 5GC | Rapp2: In the text we should use a unique abbreviation for NGEN-DC and we should also clarify what is the meaning of (NG)EN-DC.
E024 | Ericsson (Håkan) |  | 3 | R2-1903857 | ToDisc |  | Definition of MR-DC terminology | Section 5.1.3 needs to be updated to cover all MR-DC options. Draft text: In this specification, the UE considers itself to be in EN-DC if and only if it is configured with nr-SecondaryCellGroupConfig according to TS 36.331[10], and is connected to EPC, NGEN-DC if and only if it is configured with nr-SecondaryCellGroupConfig according to TS 36.331[10] and it is connected to 5GC, NE-DC if and only if it is configured with mrdc-SecondaryCellGroup, containing eutra-SCG, NR-DC if and only if it is configured with mrdc-SecondaryCellGroup, containing nr-SCG, MR-DC if and only if it is in EN-DC, NGEN-DC, NE-DC or NR-DC. Also, the terminology where we say the “UE configured with…“ should be aligned with what we agreed in EN-DC (use “in EN-DC”). At the moment we have quite dishomogeneous teminology for the MR-DC options. We will provide a draft CR introducing the necessary changes to 5.1.3. The Rapporteur could implement phrases similar to “..in EN-DC” in a next revision of the CR. | We will provide a draft CR introducing the necessary changes to 5.1.3. The Rapporteur could implement phrases similar to “..in EN-DC” in a next revision of the CR. Rapp2: This section should be aligned to all the MR-DC case
S001 | Samsung (Himke) |  | 3 | R2-1903857 | Duplicate |  | We think there is no need to add something in NR RRC. For NE-DC we can however consider adding something similar in LTE RRC | Remove | Rapp2: This issue is a duplicate of E024. Companies can express their view (i.e., by mean of a CR) by referring to E024
H001 | David L (Huawei) |  | 3 | None | Duplicate |  | In our understanding, For NR-DC, the UE executes all the clauses in this specification unless explicitly stated. For NE-DC, we need to add some description for the requirements for UE in 36.331. So nothing is needed there, apart maybe from NGEN-DC. | Remove the FFS. Discuss whether NGEN-DC should be aligned with EN-DC or not. However, discussions for EN-DC showed that in many places, "EN-DC" could be replaced with a much more specific condition. | Rapp2: This issue is a duplicate of E024. Companies can express their view (i.e., by mean of a CR) by referring to E024
E007 | Ericsson (Lian) |  | 2 | None | PropAgree |  | Release of SCG at resume. | In section 5.3.1.1, it says: “If the UE is configured with SCG, the UE releases the SCG configuration upon a request to resume the RRC connection.“ This should be “If the UE is configured with SCG, the UE releases the SCG configuration upon initiating a RRC Connection resume procedure “ | Rapp2: This is in line with the agreements taken in RAN2#105
E008 | Ericsson (Lian) |  | 2 | None | PropAgree |  | Integrity protection for MR-DC. | In section 5.3.1.2 Security it says: “For MR-DC, integrity protection is not enabled for DRBs terminated on eNB or when the master node is an ng-eNB.“ The SA3 LS stated that it should be ng-eNB and/or eNB. Proposal: Change to “Integrity protection for DRBs is not used in (NG)EN-DC or for DRBs terminated in ng-eNB“ | Rapp2: Minor editorial changes
E009 | Ericsson (Lian) |  | 2 | None | PropAgree |  | Correction of keyToUse in 5.3.1.2 | In section 5.3.1.2 Security, it says: “When the UE is configured with MR-DC, keyToUse indicates whether the UE uses the master key (KgNB) or the secondary key (S-KeNB or S-KgNB) for a particular DRB“ This excludes (NG)EN-DC. Proposal: “When the UE is configured with MR-DC, keyToUse indicates whether the UE uses the master key (KeNB or KgNB) or the secondary key (S-KeNB or S-KgNB) for a particular DRB” | Rapp2: Minor editorial changes
C001 | CATT(Jing) |  | 1 | None | PropReject |  | the (NG)EN-DC should be included | e.g. upon change of MN with KgNB or KeNB change or to avoid COUNT wrap around, | Rapp1: We think NG-EN-DC security handling should be described in 36.331, while this section should handle NE-DC and NR-DC (as stated in the FFS below to be deleted). To clarify this, we propose to clarify to which cases tis paragraph referes to: “When the UE is configured with MR-DC NE-DC or NR-DC…”.
C002 | CATT(Jing) |  | 1 | None | PropAgree |  | in NG EN-DC and NR-DC, the configuration of SDAP of the DRB also can be reconfigured via SRB3 | In (NG)EN-DC and NR-DC, SRB3 can be used for measurement configuration and reporting, to (re-)configure MAC, RLC, physical layer and RLF timers and constants of the SCG configuration, and to reconfigure PDCP for DRBs associated with the S-KgNB or SRB3, and to reconfigure SDAP for DRBs associated with S-KgNB in NG EN-DC and NR-DC, provided that the (re-)configuration does not require any MN involvement | Rapp1: Minor correction.
L001 | Hyungnam |  | 2 | None | PropAgree |  | The changes due to MRDC need to be re-phrased and re-structured in order to: i) use consistent terminology (e.g. use “includes” instead of “contains”, remove quotes for the values setup and release); ii) align with ASN.1. | Change description as shown below. 1> if the RRCReconfiguration includes the mrdc-SecondaryCellGroupConfig: 2> if the mrdc-SecondaryCellGroupConfig is set to setup: 3> if the mrdc-SecondaryCellGroupConfig includes mrdc-ReleaseAndAdd: 4> perform MR-DC release as specified in section 5.3.5.10; 3> if the received mrdc-SecondaryCellGroupConfig includes mrdc-SecondaryCellGroup: 4> if nr-SCG is included: 5> perform the SCG reconfiguration as specified in 5.3.5.5; 3> if the received mrdc-SecondaryCellGroupConfig includes mrdc-SecondaryCellGroup: 4> else if eutra-SCG is included: 5> perform the RRC connection reconfiguration as specified in TS 36.331 [10], clause 5.3.5.3; 2> else (mrdc-SecondaryCellGroupConfig is set to release): 3> perform MR-DC release as specified in section 5.3.5.10; … 1> if the RRCReconfiguration message includes the radioBearerConfig: 2> perform the radio bearer configuration according to 5.3.5.6; 1> if the RRCReconfiguration message includes the radioBearerConfig2: 2> perform the radio bearer configuration according to 5.3.5.6; … 2> if the RRCReconfiguration message includes the mrdc-SecondaryCellGroup containng eutra-SCG: 3> include eutra-SCG-Response as specified in TS 36.331 [10] clause 5.3.5.3; 2> if the RRCReconfiguration message includes the mrdc-SecondaryCellGroup containng nr-SCG: 3> include nr-SCG-Response corresponding to the RRCReconfiguration message received; | Rapp2: Rapportuer will take care of these editorial changes.
C003 | CATT(Jing) |  | 1 | None | Duplicate |  | related to C012, change the mrdc-ReleaseAndAdd to be BOOL | 3> if the mrdc-SecondaryCellGroupConfig contains mrdc-ReleaseAndAdd-r15 and set toTRUE: 4> release the MR-DC configurations as specified in section 5.3.5.10; | Rapp2: This issue will be addressed in RIL L001
M059 | MediaTek (Nathan) |  | 1 | None | Duplicate |  | Spurious “-r15” suffix in procedural text. | Remove the “-r15” suffix from the field name. | Rapp2: This issue will be addressed in L001. As a general comment, Rapporteur will take care of all the suffix “-r15” that are not needed in the specification.
I501 | Intel (Yujian) |  | 1 | None | Duplicate |  | “message” is not needed. | Delete “message” | Rapp2: This issue will be addressed in RIL L001.
Z301 | ZTE(EV) |  | 1 | None | PropAgree |  | This note is applicable to NR-DC as well. | In (NG)EN-DC and NR-DC, in the case RRCReconfiguration is received via SRB1, the random access is triggered by RRC layer itself as there is not necessarily other UL transmission. In the case RRCReconfiguration is received via SRB3, the random access is triggered by the MAC layer due to arrival of RRCReconfigurationComplete. | Rapp2: The rapporteur will address this minor editorial change.
S002 | Samsung (Himke) |  | 3 | None | PropReject |  | The inclusion of the response to embedded SN generated NR Reconfiguration message seems missing | Add (may provide TP later) | Rapp2: The preparation of the RRCReconfigurationComplete message with the embedding of the SN response is done in the following text (above): 1> set the content of RRCReconfigurationComplete message as follows: 2> if the RRCReconfiguration includes the masterCellGroup containing the reportUplinkTxDirectCurrent, or; 2> if the RRCReconfiguration includes the secondaryCellGroup containing the reportUplinkTxDirectCurrent: 3> include the uplinkTxDirectCurrentList; 2> if the received RRCReconfiguration message contains eutra-SCG within mrdc-SecondaryCellGroup: 3> include eutra-SCG-Response within SCG-Response in accordance with TS 36.331 [10] clause 5.3.5.3; 2> if the received RRCReconfiguration message contains nr-SCG within mrdc-SecondaryCellGroup: 3> include nr-SCG-Response within SCG-Response containing the RRCReconfigurationComplete message corresponding to the RRCReconfiguration message received in nr-SCG;
I601 | Intel (Seau Sian) |  | 2 | None | ToDisc |  | This condition is a bit confusing as it is supposed to cover the case of standalone and also the case where the NR-DC where the RRCReconfigurationComplete of the SCG needs to be sent embedded in the RRReconfiguration message. | Suggest to remove it. In addition, the submission of the RRCReconfigurationComplete needs to be conditioned for NR standalone and for NR-DC 2> if the RRCReconfiguration message was not received within the nr-SCG within mrdc-SecondaryCellGroup: 3> submit the RRCReconfigurationComplete message via SRB1 to lower layers for transmission using the new configuration; 3> if this is the first RRCReconfiguration message after successful completion of the RRC re-establishment procedure: 4> resume SRB2 and DRBs that are suspended; 2> else (for the case RRCReconfiguration message was received within the nr-SCG within mrdc-SecondaryCellGroup: 3> submit the RRCReconfigurationComplete via SRB1 with embedded RRCReconfigurationComplete for the SCG 3> if reconfigurationWithSync was included in spCellConfig in nr-SCG: 4> initiate the Random Access procedure on the PSCell, as specified in TS 38.321 [3]; | Rapp2: This issue can be discussed base on a draftCR.
I502 | Intel (Yujian) |  | 1 | None | Duplicate |  | Redundant space. | Remove redundant space. | Rapp2: This minor change will be addressed in RIL L001
I503 | Intel (Yujian) |  | 1 | None | Duplicate |  | Redundant space. | Remove redundant space. | Rapp2: This minor change will be addressed in RIL L001.
C004 | CATT(Jing) |  | 2 | None | ToDisc |  | this branch should not only include the case of UE connected NR, but should also include cases thate UE connected to EN-DC in which the SRB can be configured with NR PDCP. | 3> else (i.e., UE connected to NR): 4> configure the PDCP entity with the security algorithms according to securityConfig and apply the keys (KRRCenc and KRRCint) associated with the master key (KeNB/ KgNB) or secondary key (S-KgNB) as indicated in keyToUse, if applicable; | Rapp5: Should we delete the parenthesis or explicitly state which cases it applies to
D100 | DCM(Tianyang) |  | 1 | None | Duplicate |  | this else means not only NR, but also EN-DC case, in original text, the EN-DC case is included in this else |  | Rapp5: Duplicate with C00
Z305 | ZTE(EV) |  | 2 | None | PropReject |  | Seems this section is for UE connected to NR. So, only KgNB is applicable? | associated with the master key (KeNB/ KgNB) | Rapp5: PropReject, see C00
M060 | MediaTek (Nathan) |  | 2 | None | PropAgree |  | This master key should always be KeNB (cf. the previous bullet), as this is underneath “if the UE is connected to E-UTRA/5GC”. | Delete “/KgNB”. | ZTE(EV): We agree with the above comment from Mediatek Rapp5: PropAgre
Z306 | ZTE(EV) |  | 2 | None | PropReject |  | Since this is applicable on to UE connected to NR, only KgNB is applicable | master key (KeNB/KgNB) | Rapp5: PropReject, see C00
Z307 | ZTE(EV) |  | 2 | None | PropReject |  | Same as Z306 | master key (KeNB/KgNB) | Rapp5: PropReject, see C00
I504 | Intel (Yujian) |  | 1 | None | PropAgree |  | The style is not correct. | Style should be “B3”. | Rapp2: Rapporteur will be taking care of this editorial correction.
C005 | CATT(Jing) |  | 2 | None | ToDisc |  | this branch should not only include the case of UE connected NR, but should also include cases thate UE connected to EN-DC in which the SRB can be configured with NR PDCP. For NE-DC case, the secondary key should include S-KeNB for DRB | 3> else (i.e., UE connected to NR): 4> configure the PDCP entity with the ciphering algorithms according to securityConfig and apply the KUPenc key associated with the master key (KeNB/KgNB) or the secondary key (S-KgNB or S-KeNB)as indicated in keyToUse; | Rapp5: ToDisc, should we delete the parenthesis or explicitly state which cases applies. PropAgree for S-KeN
M052 | MediaTek (Nathan) |  | 2 | None | PropReject |  | Master key is always KgNB for this case since it is under “UE connected to NR”. | Change parenthetical to “(KgNB)”. | Rapp5: PropReject. See C00
M051 | MediaTek (Nathan) |  | 2 | None | PropAgree |  | Secondary key can be S-KeNB (for the NE-DC case). | Change parenthetical to “(S-KgNB/S-KeNB)”. | Rapp5: PropAgre
M061 | MediaTek (Nathan) |  | 1 | None | PropAgree |  | Field name not in italics. | Italicise. | Rapp5: PropAgree, Rapporteur will be take care of this editorial correction.
C006 | CATT(Jing) |  | 1 | None | PropAgree |  | For NE-DC case, the secondary key should include S-KeNB for DRB | 2> if the PDCP entity of this DRB is configured with integrityProtection: 3> configure the PDCP entity with the integrity algorithms according to securityConfig and apply the KUPint key associated with the master (KeNB/KgNB) or the secondary key (S-KgNB or S-KeNB) as indicated in keyToUse; | Rapp5: PropAgre
M053 | MediaTek (Nathan) |  | 2 | None | PropAgree |  | Spurious “not” changes the scope of the “else”. Should be “a UE capable of NGEN-DC”. | Delete “not”. | ZTE(EV): We agree with the mediatek comment above. Rapp2: Rapporteur will take care of this minor editorial correction.
C007 | CATT(Jing) |  | 2 | None | Duplicate |  | Same problem as above, the branch should incudle cases that UE connected to EN-DC, NE-DC For NE-DC case the secondary key should also include S-KeNB | 3> else (i.e., UE connected to NR): 4> if the PDCP entity of this DRB is not configured with cipheringDisabled: 5> configure the PDCP entity with the ciphering algorithm and KUPenc key associated with the master key (KeNB/ KgNB) or the secondary key (S-KgNB or S-KeNB), as indicated in keyToUse, i.e. the ciphering configuration shall be applied to all subsequent PDCP PDUs received and sent by the UE; 4> if the PDCP entity of this DRB is configured with integrityProtection: 5> configure the PDCP entity with the integrity algorithms according to securityConfig and apply the KUPint key associated with the master key (KeNB/KgNB) or the secondary key (S-KgNB or S-KeNB) as indicated in keyToUse; | Rapp5: Duplicate ( See C00
Z308 | ZTE(EV) |  | 2 | None | PropReject |  | Since UE is connected to NR, only KgNB is applicable | 5> configure the PDCP entity with the ciphering algorithm and KUPenc key associated with the master key (KeNB/ KgNB) or the secondary key (S-KgNB), as indicated in keyToUse, i.e. the ciphering configuration shall be applied to all subsequent PDCP PDUs received and sent by the UE; 4> if the PDCP entity of this DRB is configured with integrityProtection: 5> configure the PDCP entity with the integrity algorithms according to securityConfig and apply the KUPint key associated with the master key (KeNB/KgNB) or the secondary key (S-KgNB) as indicated in keyToUse; | Rapp5: PropReject, see C00
C008 | CATT(Jing) |  | 1 | None | Duplicate |  | it should also cover NG EN-DC case | if UE is connected to E-UTRA/EPC or E-UTRA/5GC: | Rapp5: Duplicate same as I80
I805 | Intel (Sudeep) |  | 2 | None | PropAgree |  | The top level only considered E-UTRA/EPC while the lower levels are applicable for both E-UTRA/EPC and E-UTRA/5GC | Update to “if UE is connected to E-UTRA/EPC or E-UTRA/5GC” | ZTE(EV): We agree with the comment above from Intel. Rapp5: PropAgree
Z304 | ZTE(EV) |  | 2 | None | ToDisc |  | The SK-Counter can also be included in RRCResume message. | 2> if the sk-Counter is included in the RRCReconfiguration message or in RRCResume message(UE is in NE-DC or NR-DC): | Rapp5: ToDisc, Should we align the wording for E-UTRA and NR
S014 | Samsung (Seungri) |  | 3 | None | ToDisc |  | Ciphering/integrity algorithms to be used for NE-DC or NR-DC - To explicitly indicate the algorithms to be used for the cases of NE-DC or NR-DC. - It seems that indication of the field name is more clear because this procedure would occur only for NE-DC or NR-DC cases. | 2> if the sk-Counter is included in the RRCReconfiguration message (UE is in NE-DC or NR-DC): 3> derive or update the secondary key (S-KgNB or S-KeNB) based on the KgNB key and using the received sk-Counter value, as specified in TS 33.501 [11]; 3> derive the KRRCenc key and the KUPenc key as specified in TS 33.501 [11] using the ciphering algorithms indicated in the radioBearerConfig2 associated with the secondary key (S-KgNB or S-KeNB) as indicated by keyToUse; 3> derive the KRRCint key and the KUPint key as specified in TS 33.501 [11] using the integrity protection algorithms indicated in the radioBearerConfig2 associated with the secondary key (S-KgNB or S-KeNB) as indicated by keyToUse; | Rapp5: ToDisc, The SN bearers can be configured with radioBearConfig or radioBearerConfig2, the procedure texts should capture thi
S003 | Samsung (Himke) |  | 2 | None | PropAgree |  | Clarify this also applies in case compliance error concerns the embedded NR RRCReconfiguration message |  | Rapp1: A note can be included as follows: The compliance also covers the SCG configuration carried within octet strings e.g. field mrdc-SecondaryCellGroupConfig. I.e. the failure behaviour defined also applies in case the UE cannot comply with the embedded SCG configuration or with the combination of (parts of) the MCG and SCG configurations
E023 | Ericsson (Tony) |  | 3 | None | PropAgree |  | In the MR-DC Release the first sentence does not add any value in the procedural text and it can be deleted. Finally, for NE-DC, we should refer to the LTE section “NE-DC Release” | 5.3.5.10 MR-DC release The UE shall: 1> release SRB3 (configured according to radioBearerConfig), if present; 1> release measConfig associated with SCG; 1> if the UE is configured with NR SCG: 2> release the SCG configuration as specified in clause 5.3.5.4. 1> else if the UE is configured with E-UTRA SCG: 2> perform NE-DC release as specified in TS 36.331 [10], clause 5.3.10.x; | Rapp2: Rapporteur will take care of this editorial changes.
I602 | Intel (Seau Sian) |  | 1 | None | PropAgree |  | Should reference 5.3.5.10 | add ‘as specified in section 5.3.5.10’ | Rapp2: Rapporteur will take care of this minor corrections
C009 | CATT(Jing) |  | 1 | None | Duplicate |  | the section refered to can be included | In case NR-DC or NE-DC is configured, this also includes the entire NR or E-UTRA SCG configuration which are released according to the MR-DC release procedure in 5.3.5.10. | Rapp2: The issue will be taken care in RIL I602.
E026 | Ericsson (Tony) |  | 3 | None | ToDisc |  | Correction to full configuration section. | In this section we still mention the term “handover” when we refer to reconfigurationWithSync even if we got rid on this term in the last meeting. | We will provide a draft CR introducing the necessary changes.
E018 | Ericsson (Lian) |  | 2 | None | PropAgree |  | Key handling in 5.3.11 | In section 5.3.11 UE actions upon going to RRC_IDLE, it says: UE shall: 1> reset MAC; 1> if T302 is running: 2> stop timer T302; 2> perform the actions as specified in 5.3.14.4; 1> stop all timers that are running except T320 and T325; 1> discard the UE Inactive AS context; 1> set the variable pendingRnaUpdate to false, if that is set to true; 1> discard the KgNB, the KRRCenc key, the KRRCint, the KUPint key and the KUPenc key, if any; If the UE is configured with MR-DC, it should also delete S-KeNB or S-KgNB Proposal: (Add missing keys) 1> discard the KgNB, the S- KgNB, the S- KeNB, the KRRCenc keys, the KRRCint keys, the KUPint keys and the KUPenc keys, if any; | Rapp2: Rapporteur will take care of those editorial changes.
M001 | MediaTek (Felix) |  | 2 | None | ToDisc |  | After R2-1902744, we have changed the modelling of releasing configuration in RRC resume initialization. It is specified the configuration is released “from the UE Inactive AS context”. For SCG configuration, we also need similar clarification. | Similar to R2-1902770 (eLTE CR). Add a NOTE here. Saying that NOTE : The parameters and configurations released by 5.3.5.10 are released from the UE Inactive AS context.
H002 | David L (Huawei) |  | 2 | None | PropAgree |  | "from the MCG" or "from the SCG" is confusing because we can have split SRB1. | only say "received via SRB1" and "received via SRB3" (no MCG or SCG) | Rapp2: Rapporteur will take care of this editorial changes.
H003 | David L (Huawei) |  | 3 | None | PropReject |  | The intention would be that this applies per CG. | whenever the UE has a measConfig associated with a CG, it includes a measObject for the SpCell of the CG and for each NR SCell of the CG to be measured. | Rapp2: I think we already clarify that the UE keeps different UE variables for the measConfig received from the MCG and SCG. We should not overclarify this everywhere in the spec.
H005 | David L (Huawei) |  | 3 | None | Duplicate |  | According to agreements, this should be a single measurement identity for the UE, i.e. if there is one for one measConfig, there should be none for the other measConfig. | Add at the end "for the UE, accross the measurement configuration associated with all configurred CGs" | Rapp2: same comment as H003.
Z401 | ZTE(Liujing) |  | 2 | None | PropReject |  | In NR-DC, both MN and SN can configure SSB based measurement towards UE, so far the MeasConfig from one side is transparent to the other side. This restriction is only applicable to a given MeasConfig configured by one side(MN or SN), so better to clarify it. | ]: revise the sentence as : to ensure that for all SSB based measurements in a measConfig, there is at most one measurement object with the same ssbFrequency; | Rapp2: I suppose that SSB based measurements can only be configured with a measConfig thus the clarification is not necessary.
H006 | David L (Huawei) |  | 3 | None | Duplicate |  | This should be per configured CG. | Add "associated with the same CG" after "SSB based measurements" | Rapp2: Same comments as H003.
Z402 | ZTE(Liujing) |  | 3 | None | Duplicate |  | Similar to Z401, this retriction is applicable to the measurement objects configured by a given path(MN or SN), better to clarify it in spec. | revise the sentence as : to ensure that for a measConfig, a smtc1 included in any measurement object with the same ssbFrequency has the same value, and that a smtc2 included in any measurement object with the same ssbFrequency has the same value; | Rapp2: Clarification is not needed as measurements can only be configured via measConfig.
H007 | David L (Huawei) |  | 3 | None | Duplicate |  | We need to discuss whether this applies per CG or accross all configured CGs. We plan to submit a Tdoc for this. |  | Rapp2: Same comments as H003.
Z403 | ZTE(Liujing) |  | 2 | None | ToDisc |  | This paragraph applies to (NG)EN-DC and NE-DC, for NR-DC, a similar principle can be defined. | add a new paragraph as (main changes are highlighted): - to ensure that, if a measurement object has the same ssbFrequency as a measurement object configured by both MCG and SCG: - for that ssbFrequency, the measurement window according to the smtc configured by SCG includes the measurement window according to the smtc1 configured by MCG, or vice-versa, with an accuracy of the maximum receive timing difference specified in TS 38.133 [14]. - if both measurement objects are used for RSSI measurements, bits in measurementSlots in both objects corresponding to the same slot are set to the same value. Also, the endSymbol is the same in both objects.
Z404 | ZTE(Liujing) |  | 2 | None | PropReject |  | For NR-DC, there are two SpCells (i.e. PCell and PSCell), to avoid misleading, it is good to clarify that SMTCs configured by MN are calculated based on the SFN and subframe of PCell; and the SMTCs configured by SN are calculated based on the SFN and subframe of PSCell. | Add a note : Note: In NR-DC, the SMTC configured by MCG uses the SFN and subframe of NR PCell, and the SMTC configured by SCG uses the SFN and subframe of NR PSCell. | Rapp2: I think we don’t need such clarification as is already clear what you use based on PCell or PSCell.
H008 | David L (Huawei) |  | 3 | None | Duplicate |  | This requirement is per CG, which impacts the first bullet 1. | Add "For each configured CG," before "The UE shall". In the bullet 1, add "associated with the CG" after "measConfig" and "of the CG" after "serving cell". | Rapp2: Same comments as H003.
H009 | David L (Huawei) |  | 3 | None | Duplicate |  | Configurations of different CGs should not interact, it should only be the VarMeasConfig associated to the CG. | We have a list of changes for the whole procedure ready, we can share it. | Rapp2: Same comments as H003.
E044 | Ericsson (Tony) |  | 3 | R2-1903866 | ToDisc |  | Superfluous neighbouring measurements | In case the reportType is reportSFTD, the UE will in some cases end up here, performing measurements on neighbouring E-UTRA cells on the same frequency as the PSCell. These measurements are however not part of the SFTD measurements. This can be avoided by separating the case where reportType is set to reportSFTD from the cases it is set to periodical or eventTriggered in the procedure. | We will provide a draft CR introducing the necessary changes.
L002 | Hyungnam |  | 1 | None | PropAgree |  | Typo in “PScell”. | Correct to “PSCell”. | Rapp2: The Rapporteur will take case of this editorial change.
Z405 | ZTE(Liujing) |  | 2 | None | PropAgree |  | According to the agreement in RAN2_99: “In MR-DC, both MN and SN can configure independent s-Measures towards UE, with s-Measure configured by MN referring to PCell, and the s-Measure configured by SN referring to PSCell.” So for NR-DC, the s-Measure configured by MN will be compared with the quality of PCell, to decide whether to perform MN configured measurement. Since in section5.5.1, it declares that” … independently performs all the procedures in clause 5.5 for each measConfig…”, the current description on s-Measure judgement could capture the above agreement, if other companies think it is misleading, then a note can be added for further clarification. | Remove this TBD statement. | Rapp2: If there is already an agreement for NR-DC, then the TBD can be removed. Samsung has same understanding in RIL S004.
S004 | Samsung (Himke) |  | 3 | None | Duplicate |  | We think that in general all parameters in the measConfig provided by SN by default concern SN configured measurements (as in 2nd variable). We are not sure anything is needed (other than possibly a note regarding the general principle) |  | Rapp2: The issue is addressed in RIL Z405. Samsung and ZTE have the same view that TBD can be removed and nothing is needed.
H010 | David L (Huawei) |  | 3 | None | Duplicate |  | This should apply for each configured CG separately. | Add "for each configured CG" before "the UE shall". "VarMeasConfig" -> "the VarMeasConfig associated to the CG". | Rapp2: Same comments as H003.
E045 | Ericsson (Tony) |  | 2 | R2-1903867 | ToDisc |  | E-UTRA SFTD measurement report triggering procedure missing. | The part where the E-UTRA PSCell is set to be applicable for SFTD measurements is defined in a part that does not include SFTD. The procedure to initiate the measurement reporting procedure (in 5.5.5) is also missing for the case of SFTD measurements towards E-UTRA PSCell. | We will provide a draft CR introducing the necessary changes.
L003 | Hyungnam |  | 1 | None | PropAgree |  | Typo in “PScell”. | Correct to “PSCell”. | Rapp2: Rapporteur will take case of this minor change.
H011 | David L (Huawei) |  | 3 | None | Duplicate |  | Would be better to clarify this. | Change to "for Mp, Ofp and Ocp, use the SpCell of the CG associated with the measConfig in which this event is configured." | Rapp2: Same comments as H003.
H012 | David L (Huawei) |  | 3 | None | PropReject |  | There can be two NR SpCells. | Remove "NR" | Rapp2: Not clear why NR should be removed. It seems that nothing is wrong.
H013 | David L (Huawei) |  | 3 | None | Duplicate |  | Same like H011. | Change to " for Mp, use the SpCell of the CG associated with the measConfig in which this event is configured." | Rapp2: Same comments as H003.
H014 | David L (Huawei) |  | 1 | None | PropReject |  | Same like H012. | Remove "NR" before SpCell. | Rapp2: Not clear why NR should be removed. It seems that nothing is wrong.
E040 | Ericsson (Tony) |  | 3 | R2-1903859 | ToDisc |  | Reporting of SCG serving cells at NE-DC missing in procedure description | Reporting of SCG serving cells in case of NE-DC is missing in the procedure in 5.5.5.1. It should be updated to specify that measurements for the (E-UTRA) SCG serving cells are provided in case of NE-DC, through measResultServFreqListEUTRA. | We will provide a draft CR introducing the necessary changes. Rapp2: this issue can be discussed based on draft CR by referring to RILs E040, S005, and H016.
S005 | Samsung (Himke) |  | 3 | R2-1903859 (Ericsson) | ToDisc |  | We think it would be good to clarify what is really missing i.e. probably just the FFS issues (gap timing calculation and SFTD measurement for NR-DC) |  | Rapp2: this issue can be discussed based on draft CR by referring to RILs E040, S005, and H016.
H016 | David L (Huawei) |  | 3 | R2-1903859 (Ericsson) | ToDisc |  | We need to add the reporting of serving and best neighbour of SCG, E-UTRA and NR. We have a draft ready to share. | Discuss the draft. There are some questions to confirm. | Rapp2: this issue can be discussed based on draft CR by referring to RILs E040, S005, and H016.
H015 | David L (Huawei) |  | 3 | None | Duplicate |  | Only the serving cells of the associated CG should be included. | Add " of the CG associated with this measId " after each occurence of "serving cell". Consider factorizing with "1> for each serving cell of the CG associated with this measId and that is configured with servingCellMO:" Add "that contains the measId that triggered the measurement reporting" after measIdList in the last selected 2> bullet. | Rapp2: Same comments as H003.
E029 | Ericsson (Tony) |  | 3 | R2-1903858 | ToDisc |  | Correction to reportSFTD-Meas in Section 5.5.5.1 | The performing of SFTD measurements is done only once that the UE is in NE-DC and not before. This is not clear from the procedural text and thus this needs to be clarified. | We will provide a draft CR introducing the necessary changes. Rapp2: This issue can be discussed based on Draft CRs by referring to RILs E029, H044, and Z406.
H044 | David L (Huawei) |  | 3 | R2-1903858 (Ericsson) | ToDisc |  | Need to provide RSRP. | Add 3> include rsrpResult-EUTRA set to the RSRP of the PScell | Rapp2: This issue can be discussed based on Draft CRs by referring to RILs E029, H044, and Z406.
Z406 | ZTE(Liujing) |  | 2 | R2-1903858 (Ericsson) | ToDisc |  | As RAN2 agreed in RAN2_105, PCI and RSRP result can also be reported in case of SFTD measurement. So similar to what we had in EN-DC, a sentence can be added for RSRP reporting. | add following sentence: 3> set sfn-OffsetResult and frameBoundaryOffsetResult to the measurement results provided by lower layers; 3> set rsrpResult to the RSRP of the PScell: | Rapp2: This issue can be discussed based on Draft CRs by referring to RILs E029, H044, and Z406.
I603 | Intel (Seau Sian) |  | 1 | None | PropReject |  | It is probably not needed since it is clear from ‘2> if the measurement configuration that triggered this measurement report is associated with the SCG:’ | Reduce 1 indentation | Rapp2: For the sake of clarification would be good to keep it. One possible option would be to delete the sentence: “2> if the measurement configuration that triggered this measurement report is associated with the SCG:”
H017 | David L (Huawei) |  | 3 | None | PropReject |  | We should rather call the procedure directly (not the message) and we don't need this "embedded" since we are in the same specification. | 4> initiate the UL information transfer for MR-DC as specified in 5.7.2a in order to transmit the MeasurementReport message. | Rapp2: In the last RAN2#105 it was agreed that the measurement reporting and the ULInformationTransfer will follow the same principle of EN-DC. The sentence is in line with this principle and it does not contain anything incorrect.
M054 | MediaTek (Nathan) |  | 2 | None | PropAgree |  | Wrong indentation level; this should not be applied “for each band combination included in the list of ‘candidate band combinations’” but instead as an additional filter after the per-band-combination filtering has been applied. | Change to indentation level 1> (and the child bullet to indentation level 2>). | Rapp1: Rapporteur will take care of this minor correction.
I708 | Intel Corp - Naveen Palle |  | 3 | None | PropReject |  | The handling of UE-CapabilityRequestFilterNR-v15xy is missing in this section. The UE needs to filter based on UE-CapabilityRequestFilterNR-v15xy even in the case where UE is requested NR-only container. | Add UE-CapabilityRequestFilterNR-v15xy handling here as well. | Rapp1: CapabilityRequestFilterNR-v15xy is already handled in procedures above for the compilation of the list of "candidate band combinations" (so it will apply for either rat-Type set to nr, eutra-nr or eutra). Details on how/what to include in capabilities according to a given filter can be taken in the field description of the filter.
I710 | Intel Corp - Naveen Palle |  | 3 | None | PropReject |  | The handling of UE-CapabilityRequestFilterNR-v15xy is missing in this section. The UE needs to add BCs based on UE-CapabilityRequestFilterNR-v15xy even in the case where the NW asks for eutra-nr container without eutra-nr-only flag. | Add UE-CapabilityRequestFilterNR-v15xy handling in this section. | Rapp1: CapabilityRequestFilterNR-v15xy is already handled in procedures above for the compilation of the list of "candidate band combinations" (so it will apply for either rat-Type set to nr, eutra-nr or eutra). Details on how/what to include in capabilities according to a given filter can be taken in the field description of the filter.
L004 | Hyungnam |  | 1 | None | PropAgree |  | Description needs to be updated to fix editorial issues (add missing hyphen, reference to RRC message name etc.). | Change description as shown below. The purpose of this procedure is to transfer MR-DC dedicated information from the UE to network e.g. the NR RRC MeasurementReport and FailureInformation message. 5.7.2a.2 Initiation A UE in RRC_CONNECTED initiates the UL information transfer procedure whenever there is a need to transfer MR-DC dedicated information. I.e. the procedure is not used during an RRC connection reconfiguration involving NR connection reconfiguration, in which case the MR-DC information is piggybacked to the RRCReconfigurationComplete message. | Rapp2: Rapporteur will take care of these editorial corrections.
S015 | Samsung (Fasil) |  | 1 | None | PropReject |  | This section is added in the wrong location. | This section is supposed to be added after section 5.7.2 and before section 5.7.3. | Rapp1: It seems the section is currently already after section 5.7.2 and before section 5.7.3.
S016 | Samsung (Fasil) |  | 1 | None | PropAgree |  | Figure 5.7.2a.1-1 seems to be missing | The Figure 5.7.2a.1-1 for UL information transfer MD-DC need to be added. | Rapp1: Rapporteur will take care of this minor correction
I505 | Intel (Yujian) |  | 1 | None | Duplicate |  | The sentence is not complete. | Add “the network” after “to”. | Rapp1: The issue is also addressed in RIL L004.
H018 | David L (Huawei) |  | 3 | None | PropReject |  | It is unclear what is "MR-DC dedicated information" (not defined anywhere and even not used anywhere) and this is not "e.g." this is only for these cases. | The purpose of this procedure is to transfer from the UE to the network a MeasurementReport message or a FailureInformation message. | Rapp2: In the last RAN2#105 we agree to implement the ULInformationTransferMRDC in the same way as we have in LTE. The terminology is aligned with 36.331.
M062 | MediaTek (Nathan) |  | 2 | None | PropReject |  | This procedure should be described with a different name than “the UL information transfer procedure” which is already used for the UL information transfer procedure in section 5.7.2. | Change to “the UL information transfer for MR-DC procedure”. | Rapp2: The clarification is not needed as this text is in a different section of the spec and does not introduce and unclarity.
S017 | Samsung (Fasil) |  | 1 | None | PropReject |  | Does not clraify its applicability to EUTRA reconfiguration message | A UE in RRC_CONNECTED initiates the UL information transfer procedure whenever there is a need to transfer MR DC dedicated information. I.e. the procedure is not used during an RRC connection reconfiguration involving NR or EUTRA connection reconfiguration, in which case the MR DC information is piggybacked to the RRCReconfigurationComplete message. | Rapp2: Clarification is not needed as this message is only used for NR MR-DC information
H019 | David L (Huawei) |  | 3 | None | PropReject |  | This text is obfuscated and the initiation is already covered elsewhere. | Replace with "The UE initiates the procedure as specified in 5.5.5.1 and 5.7.5.2." | Rapp2: In the last RAN2#105 we agree to implement the ULInformationTransferMRDC in the same way as we have in LTE. The terminology is aligned with 36.331.
C010 | CATT(Jing) |  | 1 | None | Duplicate |  | the section of 5.7.2a should move to behind of the 5.7.2.4 | move 5.7.2a to the behind of 5.7.2.4 | Rapp2: The issue is already addressed in RIL E031.
H020 | David L (Huawei) |  | 3 | None | PropReject |  | "submit" cannot be a subpart of "set the contents". Also, it is unclear what is "MR-DC dedicated information to be transferred". | Replace with When the procedure is initiated, the UE shall: 1> set ul-DCCH-Message in the ULInformationTransferMRDC to include the MeasurementReport or the FailureInformation message to be transmitted; 1> submit the ULInformationTransferMRDC message to lower layers for transmission, upon which the procedure ends. | Rapp2: In the last RAN2#105 we agree to implement the ULInformationTransferMRDC in the same way as we have in LTE. The terminology is aligned with 36.331.
L005 | Hyungnam |  | 1 | None | PropReject |  | References to new ULInformationTransferMRDC message need to be added. | Add ULInformationTransferMRDC as follows. 1> if AS security is not started and radio link failure occurs before the successful delivery of ULInformationTransfer or ULInformationTransferMRDC messages has been confirmed by lower layers; or 1> if mobility (i.e. handover, RRC connection re-establishment) occurs before the successful delivery of ULInformationTransfer or ULInformationTransferMRDC messages has been confirmed by lower layers: 2> inform upper layers about the possible failure to deliver the information contained in the concerned ULInformationTransfer or ULInformationTransferMRDC messages. | Rapp2: As described in RIL E031 this subsection should be moved into the 5.7.2 section as is not intended to be for the ULInformationTranferMRDC.
E031 | Ericsson (Tony) |  | 1 | None | PropAgree |  | Correction to the section UL Information Transfer for MR-DC | The entire section 5.7.2a should be moved after section 5.7.2.4. | Rapporteur will take care of this editorial correction.
C011 | CATT(Jing) |  | 1 | None | PropAgree |  | in ran2 #105, the case of exceeding the maximum uplink transmission timing difference will not trigger SCG failure. | The purpose of this procedure is to inform E-UTRAN or NR MN about an SCG failure the UE has experienced i.e. SCG radio link failure, failure of SCG reconfiguration with sync, SCG configuration failure for RRC message on SRB3, SCG integrity check failure and exceeding the maximum uplink transmission timing difference. | Rapp2: This is correct. The Rapporteur will take care of this editorial change.
L006 | Hyungnam |  | 2 | None | PropReject |  | All actions related to setting failureType should be better described in a separate subclause for “Failure type determination for NR-DC”. | Introduce a new subclause 5.7.3.3a Failure type determination for NR-DC and add the actions related to setting failureType therein. | Rapp2: No need to do it. We agreed to have the same principle implementation as we have for EN-DC (i.e., in the LTE spec).
M002 | MediaTek (Felix) |  | 2 | None | PropReject |  | In NR-DC, we have 2 MeasConfig, one from MN and the other from SN. It is unclear that which MeasConfig is referred here. It should be the one configured by MN. | Suggest rewording the sentence as following (Similar to 5.7.3.4) for each MeasObjectNR configured on NR MCG for which a measId is configured and measurement results are available | Rapp2: Why it should be NR MCG? In the measResultSCG-Failure we needs to include SCG measurements. Therefore, the measurements should be the ones configured by the SCG
M003 | MediaTek (Felix) |  | 1 | None | PropAgree |  | Extra sentence. | Delete “ 5.7.3a EUTRA SCG failure information.” | Rapp2: The rapporteur will take case of this editorial change
M055 | MediaTek (Nathan) |  | 1 | None | PropAgree |  | Missing italics in header | Italicise message name. | Rapp2: The rapporteur will take case of this editorial change.
S018 | Samsung (Fasil) |  | 1 | None | PropAgree |  | Adding NGEN-DC to transmission of failure information via SCG | 3> if the UE is in (NG)EN-DC: 4> submit the FailureInformation message via the E-UTRA MCG embedded in E-UTRA RRC message ULInformationTransferMRDC as specified in TS 36.331 [10]; | Rapp2: The Rapporteur will take care of this editorial change
M063 | MediaTek (Nathan) |  | 1 | None | PropAgree |  | Missing the word “in” and missing period at the end of the sentence. | Change to “as specified in section 5.7.2a.3.” | Rapp2: The Rapporteur will take care of this editorial change.
I809 | Intel (Sudeep) |  | 1 | None | PropAgree |  | Editorial. Spaces should be revision marked. Capturing as a comment as the change may not be easy to spot. | add revision marks for the spaces. | Rapp5: PropAgree
I604 | Intel (Seau Sian) |  | 1 | None | Duplicate |  | r15 should be removed. There are other places with this. | Remove the extension ‘-r15’ | Rapp2: This is not the only case where the -r15 suffix has been used. The Rapporteur will take care of the suffix “-r15” in the spec
C012 | CATT(Jing) |  | 2 | None | PropReject |  | it is agreed to reuse the structure of EN-DC, bool type is more suitable considering the overhead. | change the type of IE mrdc-ReleaseAndAdd-r15 to be bool. mrdc-ReleaseAndAdd-r15 BOOLEAN,ENUMERATED {true} OPTIONAL, -- Need N | Rapp5: PropReject Mandatory Boolean and optional Enumerated {true} have the same overhead. Using Enumerated{true} provides clearer indication of UE actions and the procedures are less cluttered
S006 | Samsung (Himke) |  | 3 | R2-1904595 | PropReject |  | Why is the existing field not used to carry the NR SCG (i.e. we could just introduce a new field only for EUTRA SCG. | We are planning to prepare a TP (affect procedural specification also e.g. 5.3.5.3) | Rapp5: PropReject The nr-SCG contain a RRCReconfiguration message which contain the secondaryCellGroup in the main branch. But also, the embedded RRCReconfiguraiton message also contain the measConfig associated to the SN. It was agreed that NR-DC would use the same structure as EN-DC, i.e. embedd an RRC message with the configurations for the SN
H021 | David L (Huawei) |  | 3 | None | PropAgree |  | Add "(CONTAINING RRCReconfiguration)" |  | Rapp2: Rapporteur will take care of this editorial change.
Z302 | ZTE(EV) |  | 2 | None | ToDisc |  | It is not clear in which case the IE MRDC-SecondaryCellGroupConfig can be absent. If the mrdc-SecondaryCellGroup is not needed, then the mrdc-SecondaryCellGroupConfig can be set to release or the IE mrdc-SecondaryCellGroupConfig can be absent. | Change the IE mrdc-SecondaryCellGroup from optional to madantory | Rapp5: ToDisc With the current structure of using both SetupRelease and ReleaseAndAdd, there is no need to have the field mrdc-SecondaryCellGroup absent. If that field is absent, but the main IE (MRDC-SecondaryCellGroupConfig) is included, the field would only contain the mrdc-ReleaseAndAdd which would accomplish the same thing as setting the SetupRelease to release
I702 | Intel Corp - Naveen Palle |  | 1 | None | Duplicate |  | ‘-r15’ is not needed in field description. | remove it. | Rapp2: This is not the only case where the -r15 suffix has been used. The Rapporteur will take care of the suffix “-r15” in the spec.
L007 | Hyungnam |  | 1 | None | PropReject |  | The beginning of the field description can be improved. | Update the field description by: “Indicates that the UE shall release …” | Rapp5: PropReject, Similar field descriptions are used elsewher
I820 | Intel (Sudeep) |  | 2 | None | ToDisc |  | This field description is misleading. It seem to imply that it is possible to use this field without also doing an SCG addition at the same time. | Update field description to “This field indicates that the current SCG configuration is released and a new SCG is added at the same time” | Rapp5: ToDisc Similar to EN-DC, the field description should indicate that the UE shall release and add. Exact formulation can be discussed
I806 | Intel (Sudeep) |  | 2 | None | PropReject |  | This is not the stored but the current configuration. | Change to “releases the current SCG related configuration..” | Rapp5: PropReject The UE doesn’t have anything other than the current SC
H040 | David L (Huawei) |  | 3 | None | Duplicate |  | This field is only supposed to be used when an SCG is also added. | Add in the field description that this field can only be included when mrdc-SecondaryCellGroup is also included with a message to configures SCG. | Rapp5: Duplicate with I82
I807 | Intel (Sudeep) |  | 1 | None | PropAgree |  | Update to the current field name |  | Rapp2: the field name should be scg-Configuration-r12.
C013 | CATT(Jing) |  | 1 | None | PropAgree |  | NG EN-DC should be inculded | Configuration of secondary cell group ((NG)EN-DC or NR-DC) | Rapp5: PropAgre
H041 | David L (Huawei) |  | 3 | None | ToDisc |  | Propose to add a statement that this field is absent when in an RRCReconfiguration message directly transmitted via SRB1 (i.e. not within the nr-SCG). |  | Rapp5: ToDisc Could be beneficial to have that clarification. Exact description can be discusse
S007 | Samsung (Himke) |  | 2 | None | PropReject |  | Prefer to have two optional fields rather than choice (i.e. general preference for ASN.1 to not be too limiting) | Remove the level of scg-Response and just have 2 optional fields | Rapp2: I believe this is not really an issue unless there is a strong motivation to change it.
I821 | Intel (Sudeep) |  | 1 | None | PropAgree |  | Add E-UTRA to be consistent with the other usage in the spec. | Add E-UTRA | Rapp5: PropAgre
E015 | Ericsson (Lian) |  | 2 | None | PropAgree |  | masterCellGroup field description in RRCResume message | The description of masterCellGroup field in RRCResume message is as follows: Configuration of the master cell group (NR Standalone): This should be extended to cover also MR-DC. Proposal: Configuration of the master cell group (deleted the paranthesis, since anyway clear that master cell group is NR). | Rapp1: Minor correction.
I822 | Intel (Sudeep) |  | 2 | None | ToDisc |  | It may be necessary to configure this even without RBconfig in SN to facilitate SRB3 configuration. | Change to “Otherwise it is optional, Need N”.
Z303 | ZTE(EV) |  | 2 | None | PropAgree |  | Since the radioBearerConfig or radioBearerConfig2 is optional, need M, the absent of such IEs mean the value stored on UE side will be reused. And if the stored radioBearerConfig or radioBearerConfig2 is configured with keyToUse set to secondary, then the sk-Counter shall be included as well, even if the radioBearerConfig or radioBearerConfig2 are absent. | This field is mandatory present in case radioBearerConfig or radioBearerConfig2 is configured with keyToUse set to secondary is included in the RRCResume message. Otherwise, the field is absent. | Rapp1: Agree with the change
E033 | Ericsson (Tony) |  | 1 | None | PropAgree |  | Correction to the failureType in SCGFailureInformation | Only 2 spare values are added so that failureType field for SCGFailureInformation and SCGFailureInformationEUTRA are both 3 bits. | Rapporteur should take care of this editorial correction. Rapp2: Rapporteur will take case of this correction.
M056 | MediaTek (Nathan) |  | 2 | None | PropAgree |  | Spurious hyphen in enumerated value. | Change to synchReconfigFailureSCG (no hyphen). | Rapp2: Rapporteur will take care of this editorial change.
M057 | MediaTek (Nathan) |  | 2 | None | PropAgree |  | Capitalisation error in enumerated value. | Change to scg-ReconfigFailure (capital R). | Rapp2: Rapporteur will take care of this editorial change.
I506 | Intel (Yujian) |  | 2 | None | Duplicate |  | Typically, spare values are added to make the total number of items a power of 2. Given that there are 6 non-spare values, we either add 2 spare values, or add 10 spare values. | Add or remove spare values so tha the total number of items is either 8 or 16. | Rapp2: This issue will be addressed by Rapporteur already in RIL E033.
C014 | CATT(Jing) |  | 2 | None | Duplicate |  | for the spare bit, considering the power of 2, only two spare bits are reserved | ENUMERATED { t310-Expiry, randomAccessProblem, rlc-MaxNumRetx, synchReconfigFailure-SCG, scg-reconfigFailure, srb3-IntegrityFailure, spare4, spare3, spare2, spare1}, | Rapp2: This issue will be addressed by Rapporteur already in RIL E033.
I810 | Intel (Sudeep) |  | 2 | None | PropReject |  | When the failure type is mandatory, it is not easily possible to extend the causes in a later release because it becomes necessary to always include this field. This may well be necessary for network backward compatibility. However, it is quite easy and no harm in making this field optional such that it provides more flexibility to extend in the future. | Make failureType OPTIONAL. | Rapp2: I think is unnecessary to make this field mandatory as we do not expect to have a lot of nee failure types in the future. The 2 spare values are enough for the time being and if, at some point, these will not be enough then we can create a new field as we did for LTE.
H022 | David L (Huawei) |  | 3 | None | PropReject |  | This can be MeasResultList2NR IE, which has been specified in MeasResultSCG-Failure. |  | Rapp2: As it is now the ASN.1 we are already reusing the IE that is already present in MeasResultSCG-Failure. This issue will also be addressed in the RIL E002.
I812 | Intel (Sudeep) |  | 2 | None | PropReject |  | There is no procedural text associated with inclusion of this field. Field description should also mention which message is included. | Add procedural text for inclusion of this field. Update field desecription to indicate which message is included. | Rapp2: The procedural text referred to this field is already present in the new section 5.7.3.x and in the section 5.7.3.4. However, agree that the field description could be improved to mention what IE is included in this field (i.e., RIL H023).
H023 | David L (Huawei) |  | 2 | None | PropAgree |  | Can add (CONTAINING MeasResultSCG-Failure). |  | Rapp2: Rapporteur will take care of this editorial change.
E002 | Ericsson (Rapporteur) |  | 2 | None | ToDisc |  | MeasResult2NR already defined in IE MeasResultSCG-Failure. | Should define MeasResult2NR in 6.2.2 as “standalone” IE, since used in multiple IEs/messages. Not done yet. Rapporteur could fix this in later revision of this CR. | Rapp2: Rapporteur will fix this in later revision of this CR.
H024 | David L (Huawei) |  | 1 | None | PropAgree |  | Can add "the MeasResultSCG-Failure IE which includes" |  | Rapp2: Rapporteur will take care of this editorial change.
H042 | David L (Huawei) |  | 3 | None | PropReject |  | RRCConfiguration->RRCReconfiguration. Besides, this is also by measConfig. Propose to say "by measConfig associated with the SCG". Also say, "by measConfig associated with the MCG" for the previous field. |  | Rapp2: Ok with the editorial change but the clarification which CG is associate the measConfig is not needed as the field is already selfexplanatory.
L008 | Hyungnam |  | 2 | None | PropReject |  | To discuss whether 4 spare values are enough or to extend the value range of failureType to 4-bits as in SCGFailureInformation message. |  | Rapp2: This is not needed as we will have the same bits than the failureType that is in SCGFailureInformation.
I813 | Intel (Sudeep) |  | 2 | None | PropReject |  | Should indicate that this OCTET string is carrying in the field description | Add in the field description | Rapp2: In the field description we already say that this field includes the E-UTRA MeasResultSCG-FailureMRDC IE as specified in TS 36.331.
E003 | Ericsson (Rapporteur) |  | 2 | None | ToDisc |  | MeasResultEUTRA and MeasResultListEUTRA already defined in IE MeasResults | Should define IE MeasResultListEUTRA in 6.2.2 as “standalone” IE, since used in multiple IEs/messages. Not done yet. Rapporteur could fix this in later revision of this CR. | Rapp2: Rapporteur could fix this in later revision of this CR.
S019 | Samsung (Fasil) |  | 2 | None | Duplicate |  | for SCG failure information for EUTRA, shouldn't this field address a list of EUTRA frequencies that can carry serving and neighbour EUTRA cell measurements on that frequency? Therefore MeasResultList2EUTRA is needed to be introduced. | MeasResultFreqListFailMRDC ::= SEQUENCE (SIZE (1.. maxFreq)) OF MeasResultList2EUTRA MeasResultList2EUTRA ::= SEQUENCE (SIZE (1.. maxCellReport)) OF MeasResult2EUTRA MeasResult2EUTRA ::= SEQUENCE { carrierFreq ARFCN-ValueEUTRA, measResultServingCell MeasResultEUTRA OPTIONAL, measResultBestNeighCell MeasResultEUTRA OPTIONAL, ... } | Rapp2: Rapporteur will take care of this issue as already described in RIL E003
L009 | Hyungnam |  | 1 | None | PropAgree |  | References to IE and message to be set in italics. | Set E-UTRA MeasResultSCG-FailureMRDC and RRCConnectionReconfiguration in italics. | Rapp2: Rapporteur will take care of this editorial change.
S008 | Samsung (Himke) |  | 3 | None | PropReject |  | For MCG the description only refers to SCells. We assume PCell should be counted also (as for SCG). Note that same issue applies for UL |  | Rapp1: It was agreed to follow the same principle as for EN-DC, where PCell is not accounted for overheating (in 36.331).
H025 | David L (Huawei) |  | 3 | None | PropReject |  | Prefer to remove "MR-DC information" which is not defined and just say "for the uplink transfer of the MeasurementReport or the FailureInformation message". |  | Rapp2: In the last RAN2#105 we agree to implement the ULInformationTransferMRDC in the same way as we have in LTE. The terminology is aligned with 36.331.
L010 | Hyungnam |  | 1 | None | PropAgree |  | Missing “dedicated” in the sentence. | Change sentence to “…transfer of MR-DC dedicated information”. | Rapp2: Rapporteur will take care of this editorial changes.
E047 | Ericsson (Håkan) |  | 2 | None | PropAgree |  | ULInformationTransferMRDC message extension mechanism, criticalExtensions Existing NR messages use a slightly different “slim” scheme. There seems no reason to deviate from the NR principle for this message. | Use the existing “slimmer” NR primciple: criticalExtensions CHOICE { ulInformationTransferMRDC ULInformationTransferMRDC-IEs, criticalExtensionsFuture SEQUENCE {} } This same change is also proposed for the other two RRC messages introduced in Late Drop (no separate RIL): SCGFailureInformation and SCGFailureInformationEUTRA | Rapp: Proposed change is implemented. The “slim” NR scheme is already used for the other two messages (SCGFailureInformation and SCGFailureInformationEUTRA), so no change is needed
S009 | Samsung (Himke) |  | 2 | None | PropReject |  | A separate field (ul-DCCH-MessageEUTRA) should be introduced for LTE UL DCCH messages (for now used only for MR and FailureInformation) |  | Rapp2: This is a mirroring solution as we have for EN-DC in LTE spec. The field ul-DCCH-MessageEUTRA is not need since in such a casa the LTE message ULInformationTransferMRDC should be used
L011 | Hyungnam |  | 1 | None | PropAgree |  | References to message names need to be set in italics. | Set the messages MeasurementReport and FailureInformation in italics. | Rapp2: Rapporteur will take care of this editorial changes.
Z409 | ZTE(Liujing) |  | 2 | None | PropReject |  | To avoid misunderstanding, better to clarify that this field is not present in measConfig associated to SCG in case of NR-DC. | revise the field description as "used to setup and release measurement gap in NR. In NR-DC, this field is absent in the MeasConfig associated to SCG." | Rapp2: The clarification is not needed as this is already clear in CG-ConfigInfo.
Z410 | ZTE(Liujing) |  | 2 | None | PropReject |  | In our understanding, gap sharing mechanism is configured together with gap configuration, so similar to Z009, better to clarify that this field is not present in measConfig associated to SCG in case of NR-DC. | revise the field description as:”The IE MeasGapSharingConfig specifies the measurement gap sharing scheme. In NR-DC, this field is absent in the MeasConfig associated to SCG.” | Rapp2: The clarification is not needed as this is already clear in CG-ConfigInfo.
Z407 | ZTE(Liujing) |  | 2 | None | Duplicate |  | As RAN2 agreed in RAN2_105, the PCI information and RSRP result should be added | add eutra-physicalCellId and rsrpResult fields. | Rapp2: Duplicate RIL. Companies may refer to RIL E042 if they want to provide a CR.
H043 | David L (Huawei) |  | 2 | None | Duplicate |  | Missing RSRP and PCI. | Add eutra-PhysCellId PhysCellId, rsrpResult-EUTRA RSRP-RangeEUTRA | Rapp2: Duplicate RIL. Companies may refer to RIL E042 if they want to provide a CR.
E042 | Ericsson (Tony) |  | 3 | R2-1903865 | ToDisc |  | E-UTRA SFTD measurement result paramters missing | According to agreements at RAN2#105, also “PCI” and “RSRP” should be included in the E-UTRA SFTD measurement results. | We will provide a draft CR introducing the necessary changes. Rapp2: Implementation of this agreement may be discussed based on CRs.
M058 | MediaTek (Nathan) |  | 2 | None | PropReject |  | Hyphenation error in field name. | Change to ssb-Frequency (with hyphen). | Rapp2: We already used this field in the specification and there is no hyphen. Rapp5: PropAgre
M064 | MediaTek (Nathan) |  | 1 | None | PropAgree |  | Erroneously capitalised field names in field description table. | Change to “measResultServFreqListEUTRA” and “measResultServFreqListNR”. | Rapp5: PropAgre
Z411 | ZTE(Liujing) |  | 2 | None | PropAgree |  | In addition to LTE Scell, this field also includes the measurement results of LTE PSCell. | revise the field description as:”the measurement result of PSCell and each SCell” | Rapp2: Agree with the intention. We can rephrase the sentence as: “the measurement results of SpCell, and configured SCell(s)”
Z412 | ZTE(Liujing) |  | 2 | None | PropAgree |  | In addition to NR Scell, this field also includes the measurement results of NR PSCell. | revise the field description as:” the measurement results of PSCell and each SCell” | Rapp2: Agree with the intention. We can rephrase the sentence as: “the measurement results of SpCell, and configured SCell(s)”
Z413 | ZTE(Liujing) |  | 2 | R2-1903864 (Ericsson) | ToDisc |  | We slightly perfer to use separate fields for MCG serving frequencies and SCG serving frequencies, to avoid misleading, we suggest to revise the field name “measResultServFreqListNR” into “measResultServFreqListNR-SCG” | revise the field name from “measResultServFreqListNR” into “measResultServFreqListNR-SCG”. | Rapp2: This TBD issue can be discussed based on draft CR by pointing at RILs S010 and Z413.
S010 | Samsung (Himke) |  | 3 | R2-1903864 (Ericsson) | ToDisc |  | We see no need for the additional field measResultServFreqListNR. If something is missing in the original field measResultServingMOList, the normal approach is to create a non-critical extension of the original field (and we see no need to deviate from that general principle) |  | Rapp2: This TBD issue can be discussed based on draft CRs by pointing at RILs S010 and Z413.
E039 | Ericsson (Tony) |  | 1 | None | PropAgree |  | FFS for NR-NR DC and multiple NR uplinks that is within the PhysicalCellGroupConfig IE. | Based on latest RAN1 agreements, this is only used for EN-DC thus the FFS can be deleted. Relevant RAN agreement is here - RP-182034. | Rapporteur should take care of this editorial comment. Rapp2: Rapporteur will take care of this editorial change.
C015 | CATT(Jing) |  | 2 | None | PropAgree |  | I wonder whether this principle is applied to all the MR-DC cases. | For EN-DC MR-DC, network should not configure SRB1 and SRB2 with secondary key and SRB3 with the master key. | Rapp1: Agree with the change.
C016 | CATT(Jing) |  | 2 | None | PropReject |  | for an RLC bearer associated with the DRB is added, the PDCP-Config is not need to be present for split bearer case. The condition should be the RLC bearer release and add. | The field is mandatory present if the corresponding DRB is being setup or corresponding RB is reconfigured with NR PDCP or if an RLC bearer associated with the DRB or SRB is released or and added; | Rapp5: PropReject If an RLC bearer is added, the PDCP has to be explicitly reconfigured to add the moreThanOneRLC field. If an RLC bearer is removed from a split-bearer, the moreThanOneRLC has to be explicitly released from the PDCP-Config
I815 | Intel (Sudeep) |  | 1 | None | PropReject |  | Fields after extension marker should be OPTIONAL with Need code. | Make it OPTIONAL | Rapp6: This is extension of a CHOICE, not a SEQUENCE
I815 | Intel (Sudeep) |  | 1 | None | PropReject |  | Fields after extension marker should be OPTIONAL with Need code. | Make it OPTIONAL | Rapp5: this is a CHOICE structure and thus there is no OPTIONAL value for the fields inside.
I833 | Intel (Sudeep) |  | 3 | R2-1903957 | ToDisc |  | The field descriptions needs to be updated for MR-DC as some sentences are only applicable for SA. An overall clean up to remove redundant text and also to align the text between ciphering and integrity algorithms will be useful | Associated Tdoc.
C017 | CATT(Jing) |  | 1 | None | PropAgree |  |  | change “KgNB” to “KgNB” | Rapp5: PropAgre
H026 | David L (Huawei) |  | 3 | R2-1904510 | ToDisc |  | Only one of these two fields can be set, depending where the BC is included. | Consider having only one field for support of DC, whether it is NR or LTE SCG depends where the IE is included. | Rapp6: Need to be discussed by RAN2
S011 | Samsung (Himke) |  | 3 | R2-1904510 | ToDisc |  | Although we acknowledge that further discussion is required, we assumed that given recent agreements CR would have a bit for each MR-DC case (i.e. also for NG-EN-DC and EN-DC)
I706 | Intel Corp – Naveen Palle |  | 3 |  | ToDisc |  | The UE should be allowed to repeat a band combination in a BC list, if the UE has differing capabilities between the versions of late-drop support. For eg, a BC can only support EN-DC with a set of featureSetCombination params, while for the same BC if supporting NE-DC, can include more capabilities. This requires the UE to use a different featureSetComination ID, and this is only possible if the UE can repeat the BC more than once, with the corresponding featureSetCombination ID. | Add to the field description: The UE can repeat the same band combination more than once in the BandCombinationList to provide capabilities for different MR-DC deployments. | Rapp6: Proposed change seems ok, but topic should be discussed by RAN2.
I816 | Intel (Sudeep) |  | 2 | None | PropReject |  | Not clear to me why this is done as an OCTET STRING | ? | Rapp1: The intention would be that the UE could always return the filter as it received it from the NW, i.e., containing even (new) filter attributes that the (legacy) UE did not comprehend. This allows a (new) gNB to discover that another gNB already asked for a feature but the UE did not indicate support anyway. By including UE-CapabilityRequestFilterNR-v1550 in UE-CapabilityRequestFilterNR-v1540 as an octet string, we ensure that the UE can extract and mirror the entire extension (now and in future).
I817 | Intel (Sudeep) |  | 2 | None | PropReject |  | There doesn’t seem to be any procedural text associated with this. Field description captures “shall” behaviour. |  | Rapp1: There is a statement concerning filters received in UE-CapabilityRequestFilterNR-v15xy. The intention is to keep procedural text simple while details concerning how/what to include can be handled in field description. This would follow the same behaviour as for most of the capabilities, where there is no dedicated prodecural text, but instead details are provided in the field description. For many of those field descriptions in 38.306 “shall” is used.
V004 | vivo (Boubacar) |  | 1 | None | PropAgree |  | For E-UTRA NR DN-DC” is used instead of “NG-EN-DC” | May be should be changed to “includeNGEN-DC” if it only refer to “NGEN-DC” | Rapp1: Agree with the change.
V002 | vivo (Boubacar) |  | 1 | None | PropAgree |  | In procedure “NGEN-DC” is used | Change to “NG-EN-DC” to “NGEN-DC” | Rapp1: Agree with the change.
V003 | vivo (Boubacar) |  | 2 | None | PropAgree |  | “ MeNB” is no where to be found. “EN-DC where the MeNB connects to the 5GC” this description of NGEN-DC seems not align in as in procedure. | reword the dis cription to align with the definition of “NGEN-DC” | Rapp1: It could also be sufficient to just state NGEN-DC, i.e., the whole sentence after “i.e.” can be removed.
I707 | Intel Corp - Naveen Palle |  | 3 | None | ToDisc |  | It is unnecessary restriction on the UE to remove feature sets and feature sets per CC that are applicable only to EN-DC. UE shall omit BCs and featureSetCombinations that these BCs refer, the rest of the handling can be done as part of UE implementation. | Remove “ feature sets and feature sets per CC”. | Rapp6: Not obvious why this is unecessary restriction on UE. Issue need RAN2 discussion.
I801 | Intel (Sudeep) |  | 1 | None | PropReject |  | Not used. | Can be deleted. | Rapp2: Not a late drop issue so should be taken care of in Rel-15 Rapporteur CR
I802 | Intel (Sudeep) |  | 1 | None | PropReject |  | Unused | Can be deleted. | Rapp2: Not a late drop issue so should be taken care of in Rel-15 Rapporteur CR
I803 | Intel (Sudeep) |  | 1 | None | PropReject |  | Unused | can be deleted | Rapp2: Not a late drop issue so should be taken care of in Rel-15 Rapporteur CR
Z419 | ZTE(Liujing) |  | 2 | R2-1903862 (Ericsson) | ToDisc |  | ]: For NR-DC, before triggering NR handover, source MN needs to perform “SCG context requery” procedure to acquire the latest full configuration of source SN(i.e. via CG-Config), similar to NE-DC, it would be clear and clean to transmit these configurations separately in handoverPreparationInformation, instead of encoding it in RRCReconfiguration message. | Add following fields in AS-Config and corresponding field descriptions: as-ConfigSN-NR-r15 SEQUENCE { sourceRB-Config-NR-r15 OCTET STRING(CONTAINING RadioBearerConfig) OPTIONAL, sourceSCG-Config-NR-r15 OCTET STRING OPTIONAL } OPTIONAL | Rapp2: Companies may discuss this issue based on CRs and including the RIL E020, Z415 and Z419.
E020 | Ericsson (Tony) |  | 3 | R2-1903862 | ToDisc |  | Correction to AS-ConfigEUTRA-r15 | AS-ConfigEUTRA-r15 currently contains two fields, sourceRB-Config-EUTRA-r15 and sourceSCG-Config-EUTRA-r15. sourceSCG-Config-EUTRA-r15 is described to contain RRCConnectionReconfiguration including scg-Configuration and measConfig. However, we have agreed that RRCConnectionReconfiguration as generated by the SN shall include only SCG-ConfigPartSCG, which is a subfield of scg-Configuration. sourceRB-Config-EUTRA-r15 is described to contain RRCConnectionReconfiguration including RadioResourceConfigDedicated. However, the corresponding info is already present in RadioResourceConfigDedicatedSCG, which is a subfield of SCG-ConfigPartSCG, and thus already provided in sourceSCG-Config-EUTRA-r15. Thus, sourceRB-Config-EUTRA-r15 is not needed. Alternatively, if a similar structure as used in EN-DC is preferred, sourceRB-Config-EUTRA-r15 should include the NR IE RadioBearerConfig as generated by the SN, as NR PDCP is used. | We will provide a draft CR introducing the necessary changes.
Z415 | ZTE(Liujing) |  | 2 | None | Duplicate |  | This field is used to carry the PDCP configuration of SN(i.e. radioBearerConfig defined in TS38.331). | change the definition from “OCTET STRING” into “OCTET STRING (CONTAINING RadioBearerConfig)”. | Rapp2: Companies may discuss this issue based on CRs and including the RIL E020, Z415 and Z419.
S012 | Samsung (Himke) |  | 3 | None | ToDisc |  | Why do we have this field and why is there a container/ octet string. I.e. during HO source provides candidates based on MR triggering HO with results of serving cells measurements UE reports due to reportAddNeigh. Note that in LTE we have a single candidateCellInfo field for NR cells that is LTE encoded (no container). I assume baseline for late drop is to do same? | Remove the field | Rapp: The reason for the OCTET-STRING is that the field is used to carry NR measurement results from SN configured measurements. This is to carry candidateCellInfoListSN received in CG-Config from SN during SN change. This contains IE MeasResultList2NR.
Z414 | ZTE(Liujing) |  | 3 | None | ToDisc |  | This field is used to deliver the SN related measurement results in case of NR-DC, and it is derived from MN configured measurement report. But it is still not clear why OCTET STRING is used here, whether the intention is to make it transparent to target MN? For NR-DC, both source MN and target SN are using NR format, and based on the definition in measResult, our understanding is that the “measResultServFreqListNR” structure (we also propose to rename it into “measResultServFreqListNR-SCG” in Z413) can be used instead. | change the definition into “MeasResultServFreqListNR-SCG” without OCTET STRING. | Rapp: The reason for OCTET-STRING is that the field is used to carry NR measurement results from SN configured measurements. This is to carry candidateCellInfoListSN received in CG-Config from SN during SN change. This contains IE MeasResultList2NR.
Z418 | ZTE(Liujing) |  | 2 | R2-1903862 (Ericsson) | ToDisc |  | Since the old SN context is transmitted separately in HandoverPreparationInformation. It would be good to clarify that the RRCReconfiguration message will include the configuration set by MN in case of NE-DC and NR-DC. | revise the field description as “Local RAN context required by the target gNB. The RRCReconfiguration field only includes the configuration set by MN in case of NE-DC and NR-DC.” | Rapp: It seems the comment is targeted to AS-Config, not AS-Context. So, new field descriptions should be added for AS-Config, where this can be clarified. The comment is closely related to E020 and Z415, so we propose to discuss it together with those.
Z051 | ZTE(EV) |  | 1 | None | PropAgree |  | Typically we don’t use the suffix in field descriptions. | Delete the suffix in the field descriptions for the following field names: AS-ConfigEUTRA-r15 sourceRB-Config-EUTRA-r15 sourceSCG-Config-EUTRA-r15 | Rapp2: Rapporteur will take case of this editorial changes.
Z416 | ZTE(Liujing) |  | 2 | None | Duplicate |  | The field description is incorrect, the radioResourceConfigDedicated of SCG part is already included in scg-Configuration field which carried by sourceSCG-Config-EUTRA-r15. This field is used to carry the PDCP configuration of SN(i.e. radioBearerConfig defined in TS38.331). | remove original field description, and add: “Radio bearer configuration set by SN in case of NE-DC.” | Rapp2: This issue should be addressed once that RIL E020 is solved.
S013 | Samsung (Himke) |  | 2 | None | Duplicate |  | Shouldn’t this just contain the NR RadioBearerConfig IE rather than an entire LTE Reconfiguration message |  | Rapp2: This issue should be addressed once that RIL E020 is solved.
Z417 | ZTE(Liujing) |  | 2 | None | Duplicate |  | According to the 36.331 ASN.1 review version, a new field is introduced for SN configured measurement in NE-DC, the field name can be updated accordingly. | revise “measConfig” into “measConfigSN”.
H028 | David L (Huawei) |  | 2 | None | PropReject |  | Why not say "This field is only used for NR-DC"? |  | Rapp2: No sure what you mean with this comment but it seems this field is not used in NR-DC.
H029 | David L (Huawei) |  | 3 | None | PropReject |  | This should be removed. |  | Rapp2: Not clear why this should be remove.
D101 | DCM(Tianyang) |  | 3 | None | PropAgree |  | (NG) EN-DC should not be removed. Also, this IE’s field description should be in As-contrxt, not RRM-confg |  | Rapp2: Rapporteur will take care of these editorial changes.
H030 | David L (Huawei) |  | 2 | R2-1903863 (Ericsson) | ToDisc |  | There is no RAN1 agreement on FR2. | Add "TBC following RAN1 progress." | [Ericsson (Tony)]: In RAN1 has been agreed that for NE-DC we will follow the same principles of EN-DC for power coordination and that for NR-DC there is no power coordination in Rel-15. Therefore, the fields requestedP-MaxFR2 (CG-Config) and powerCoordinationFR2 (CG-ConfigInfo) can be deleted. Further, need to be clarified in the field descriptions of those fields used for power coordination on FR1 that those fields are not used in NR-DC. Please, refer to paper R1-1809886 and R1-1814320. Rapporteur can take care of this editorial correction. Rapp2: This issue can be discussed based on draft CR.
H031 | David L (Huawei) |  | 3 | None | PropReject |  | Should we say "This field is used in (NG)EN-DC and NE-DC."? |  | Rapp2. Nothing is broken and is already clear in which case this field is used.
H032 | David L (Huawei) |  | 3 | None | PropAgree |  | This also applies to NGEN-DC and NR-DC. |  | Rapp2: Rapporteur will take case of this editorial change.
E021 | Ericsson (Tony) |  | 3 |  | ToDisc |  | Correction to scg-CellGroupConfigEUTRA field description | It should be clarified that RRCConnectionReconfiguration shall only contain SCG-ConfigPartSCG. For the case where the RRCConnectionReconfiguration is embedded in NR RRCReconfiguration for transmission to the UE, the limitation is included in field description of mrdc-SecondaryCellGroupconfiguration. However, for the case where the field is included to enable delta signalling by the target SN during SN change, it would be good to add this. Also, we should clarify when thw field needs to be present and what absense means. | We will provide a draft CR introducing the necessary changes. Rapp2: This issue can be discussed based on draft CRs
H039 | Huawei (David L) |  | 3 | R2-19xxxxx | ToDisc |  | Last meeting had the following agreement: Agreements for single UL transmission for NE-DC 1 MN inform the SN of the subframe assignment. FFS: Whether this is exchanged by X2 or inter-node message and, if it is in internode message, the format of the subframe assignment included in the inter-node message (NR or LTE format) 2: SN informs the UE of the subframeAssignment and the harq-Offset in the LTE RRCReconfiguration message. | Will be in Tdoc
D102 | DCM(Toru) |  | 2 | None | ToDisc |  | For NE-DC, fr-InfoListMCG should be introduced in CG-ConfigInfo such that MN can informs SN of FR-Info (FR1 or FR2) of NR Cells. It is noted that similar IE (fr-InfoListSCG) was introduced in CG-Config for EN-DC. | Introduce fr-InfoListMCG in CG-ConfigInfo. Rapp6: Draft of the following ASN.1 and field descr: fr-InfoListMCG FR-InfoList OPTIONAL, fr-InfoListMCG Contains information of FR information of serving cells that include PScell and Scells configured in SCG. | Rapp6: RAN2 to discuss if this is needed
E004 | Ericsson (Rapporteur) |  | 2 | None | PropAgree |  | Deletion of “CONTAINING MeasResultSCG-FailureMRDC”. Since MeasResultSCG-FailureMRSC is defined in 36331, “CONTAINING” cannot be used here. | Deletion of CONTAINING MeasResultSCG-FailureMRDC already implemented in ASN.1. | Rapp2: Rapporteur will take case of this editorial comment.
Z408 | ZTE(Liujing) |  | 2 | None | Duplicate |  | In our understanding, once network receives the SFTD result from UE, network can store it for adding the same PSCell next time. In EN-DC, during SN addition, MN can send multiple candidate cells as well as multiple SFTD results to SN for PSCell selection. Similarly, in NE-DC, since MN can also deliver multiple cell’s measurement results to SN by using candidateCellInfoListMN-EUTRA, we think the SFTD result can also be a list to facilitate SN setup. For example, MN may configure per-UE gap before SN addition, during SN addition request, MN can directly send the gap configuration together with multiple stored SFTD results to SN side, then SN can select the PSCell and apply the gap configuration directly. | change the definition into list structure. | Rapp2: The issue can be discussed togheter with the other RILs on SFTD measurements.
E001 | Ericsson (Rapporteur) |  | 2 | R2-1903860 (Ericsson), R2-1904595 (Samsung) | ToDisc |  | CGI-InfoEUTRA not defined | Further discussion needed. | Rapp2: This issue can be discussed based on draft CRs.
H033 | David L (Huawei) |  | 2 | R2-1903863 (Ericsson) | ToDisc |  | There is no RAN1 agreement achieved for NR-DC so this should be TBD. | Add a note that this is TBD. | [Ericsson (Tony)]: In RAN1 has been agreed that for NE-DC we will follow the same principles of EN-DC for power coordination and that for NR-DC there is no power coordination in Rel-15. Therefore, the fields requestedP-MaxFR2 (CG-Config) and powerCoordinationFR2 (CG-ConfigInfo) can be deleted. Further, need to be clarified in the field descriptions of those fields used for power coordination on FR1 that those fields are not used in NR-DC. Please, refer to paper R1-1809886 and R1-1814320. Rapporteur can take care of this editorial correction. Rapp2: This issue can be discussed based on draft CRs.
H035 | David L (Huawei) |  | 3 | None | Duplicate |  | Why do we need this field? |  | Rapp2: The issue will be discussed based on draft CR pointing at RIL E005.
E005 | Ericsson (Rapporteur) |  | 3 | R2-1903856 | ToDisc |  | BandEntryIndex not defined | BandEntryIndex is used in INM in selectedBandEntiesMN to indicate a list of bands reserved by MN for use in MCG. Current selectedBandEntiesMN field description: “Indicates the position of a band entry selected by the MN, in the first band combination entry in allowedBC-ListMRDC IE.”. This could be updated to clarify that “Each band in the subset is identified by its position in the bandlist of this BandCombinaiton”. Also, text is needed to describe the exact linking to allowedBC-ListMRDC BandEntryIndex could then be defined as follows: BandEntryIndex ::- INTEGER (0.. maxNrofServingCells)
H036 | David L (Huawei) |  | 3 | None | PropReject |  | Could say "This field is used for NG(EN)-DC and NE-DC." |  | Rapp2: It is already clear from the field description that the field is only used in NG(EN)-DC and NE-DC.
Z052 | ZTE(EV) |  | 1 | None | PropAgree |  | The field name in ASN.1 has been changed to maxMeasFreqsSCG (i.e no suffix “-NR”) | Change the field name to maxMeasFreqsSCG-NR | Rapp2: Rapporteur can take care of this editorial correction.
H037 | David L (Huawei) |  | 3 | None | PropReject |  | This field can be used for NR-DC and for NE-DC. | Add the sentence to the field description. | Rapp2: It is already clear that the filed for other DC options that are not EN-DC is used.
H038 | David L (Huawei) |  | 3 | None | Duplicate |  | Not clear why in the first band combination entry only. Besides, not clear why this field is needed. |  | Rapp2: See comments on H035
E046 | Ericsson (Tony) |  | 3 | R2-1903861 | ToDisc |  | Correction to sourceConfigSCG-EUTRA field description | It should be clarified that RRCConnectionReconfiguration shall only contain SCG-ConfigPartSCG. For the case where the RRCConnectionReconfiguration is embedded in NR RRCReconfiguration for transmission to the UE, the limitation is included in field description of mrdc-SecondaryCellGroupconfiguration. However, for the case where the field is included to enable delta signalling by the target SN during SN change, it would be good to add this. Also, we should clarify when thw field needs to be present and what absense means. | We will provide a draft CR introducing the necessary changes. Rapp: This issue can be discussed based on draft CR (i.e., RIL E046 and RIL E021)
L012 | Hyungnam |  | 2 | None | ToDisc |  | The new messages ULInformationTransferMRDC, SCGFailureInformation, SCGFailureInformationEUTRA need to be added in the table. | Add the new messages ULInformationTransferMRDC, SCGFailureInformation, SCGFailureInformationEUTRA in the table. | Rapp2: This issue can be discussed based on draft CR.