## Cover
3GPP TSG-RAN WG2#106 meeting |  | R2-1906820
Reno, USA,13th - 17th May 2019
Agenda Item | 10.5.2.1
Souce: | Samsung
Title: | RIL for review of 36.331 CR on introducing NR late drop
Document for: | Action

## Issues
ID | Delegate | Work Item | Class | TDoc | Status | Proposed Conclusion | Description | Proposed Change | Comments | Section
Q301 | Qualcomm (Umesh) |  | 1 | None | ConcAgree |  | Repeated | Remove “, defined in TS 37.340 [81],”. Similar change may be done in definition of EN-DC.
H001 | David L (Huawei) |  | 3 | None | ConcAgree | In definitions do not refer to fields configured but introduce a general section 5.1.3 covering all MRDC cases similar to the one in NR RRC | This definition is not correct because it gives the impression that the UE is in RRC_CONNECTED according to 36.331, which is not the case. Also: - "using E-UTRA NR" seems a mistake - double reference to 37.340 - it is not sure that it is suitable for all cases, e.g. when the UE connected to NR with an LTE SCG moves to RRC_INACTIVE, the SCG is released but secondary key may still be in use.This seems to still be NE-DC according to 37.340 but not according to this definition. - it is unclear what is "(being)". In general, discussions on EN-DC show that using a condition on EN-DC in procedure text may not be a good approach. | 1) Use a simple definition: A form of dual connectivity, in which a UE in RRC_CONNECTED according to TS 38.331 [82] is configured with an E-UTRA SCG. 2) Use "NE-DC" only as descriptive statement in procedure text, in brackets, similarly to usage of brackets to explain the scenarios. | Sam: We assume that in nearly all cases it is appropriate to talk about ‘configured by RRCConnectionReconfiguration message(s) including scg-Configuration and received within an NR RRCReconfiguration message‘. We think it is preferrable to have a defined term for this case, so that only for the exceptional cases where we need a slightly different condition we need to add such specific detailed statements in procedures/ field descriptions/ .. Note that which term to use for the very common case is covered by H014 (we assumed NE-DC)
H002 | David L (Huawei) |  | 1 | None | ConcAgree |  | Shouldn't it be E-UTRAN?
Z101 | ZTE(HH) |  | 1 | None | ConcAgree | As suggested | The abbreviation MR-DC are widely used in the spec but the description is missing. | Add the description of MR-DC in abbreviation as follow. MR-DC Multi-Radio Dual Connectivity
Q302 | Qualcomm (Umesh) |  | 2 | None | ConcAgree | As suggested, but no need to talk about ‘connected to 5GC’ | The description for the “NE-DC”, is missing as this term is widely used. | suggested text “NE-DC NR E-UTRA Dual Connectivity with E-UTRA connected to 5GC”
H003 | David L (Huawei) |  | 1 | None | ConcAgree | Change as suggested |  | Shouldn't it be E-UTRAN?
Q303 | Qualcomm (Umesh) |  | 2 | None | ConcAgree | Changed to ‘covering both EN-DC and NGEN-DC | Note sure if it sintended to be here or just eNote. “covering” is not clear. The intention is to say (NG)EN-DC = EN-DC + NGEN-DC
I401 | Intel-Bharat |  | 0 | None | ConcReject | Use NGEN-DC in all cases (as in 37.340) | In some place “NG-EN-DC” is used. | To make consistent, add hyphen between “NG” and “EN” here and in other places.
Z102 | ZTE(HH) |  | 1 | None | ConcAgree | Change as suggested by QC | In NE-DC, the LTE RRC reconfiguration message can be received from NR, in which the rrc-TransactionIdentifier will be included as well. | set the rrc-TransactionIdentifier in the response message, if included, to the same value as included in the message received from E-UTRAN or NG-RAN that triggered the response message; | [QC]: instead of adding “or NG-RAN”, we can remove E-UTRAN. “... to the same value as included in the received RRC message received from E-UTRAN that triggered the response message”
H004 | David L (Huawei) |  | 3 | None | ConcAgree | Introduce separate section 5.1.3 for MR-DC terminology (see H001) | What about NGEN-DC and NE-DC? We will prepare a contribution to explain the requirements for NE-DC, which we think should be captured. | Sam: Remove the MR-DC terms (covered elsewhere) noting that this section merely aims to clarify that by default we refer to E-UTRA for terms like DC, MCG, PDCP and so on. For now an eNote is included, but proposed to be removed (as all this should be clear from chapter 3)
H005 | David L (Huawei) |  | 3 | None | ConcReject | No change in this CR i.e. removal of EN-DC terminology will be done by separate CR as this does not concern late drop (so out of scope of this review), see R2-1906765 | Before this change, it seems that a UE with an EUTRA MCG with NR PDCP using a secondary key is considered as EN-DC, while after the change, this is no more the case. | Any change that affects EN-DC should be carefully considered and not included in the late drop CR. | Sam: If deemend necessary, it seems better to clarify this in chapter 3 (Related to H004 and H001)
H006 | David L (Huawei) |  | 3 | None | ConcAgree | All EN-DC occurances have been checked and included in the CR. Some cases were not changed, others were changed to (NR)EN-DC or MR-DC. In case of issues with a particular instance (e.g. way forward unclear), this would be handled by a separate RIL issue | Should each occurence of EN-DC which applies to NGEN-DC be changed to (NG)EN-DC?
H007 | David L (Huawei) |  | 3 | None | ConcAgree | Change the paragraph to: With E-UTRA/5GC for a UE not capable of NGEN-DC, the same ciphering algorithm signalled at SMC or handover is used for all radio bearers. Likewise, the same integrity algorithm signalled at SMC or handover is used for all SRBs. | Agree with Qualcomm's comment. Besides: - this description seems to apply to E-UTRA/5GC which already exists before late drop - "similar to E-UTRA/EPC, for E-UTRA/5GC UE" seems to be broken syntax because there is "UE" after "for" but not after "similar to" - maybe it is not clear what is "E-UTRA/5GC UE" | Remove the whole paragraph. | Sam: The sentences can be simplified and changed to refer to UE capable of NGEN-DC. This is assumed to includes support of NR SN terminated DRBs without NR SCG, as may be clarified elsewhere (36.306).
Q501 | Qualcomm (Umesh) |  | 2 | None | Dupl | Covered by H007 | In 36.331, standalone mode is only defined for NB-IoT. | Clarify what standalone mode here means.
Z103 | ZTE(HH) |  | 2 | None | ConcAgree | Change as suggested | S-KgNB/S-KeNB is derived from KeNB /KgNB, instead of S-KeNB/KgNB | S-KgNB/S-KeNB is derived from S-KeNB /KgNB
E801 | Ericsson (Håkan) |  | 1 | None | ConcAgree | change ‘signalled by NR radioBearerConfig defined in TS 38.331’ to ‘as signalled by nr-RadioBearerConfig and nr-RadioBearerConfig2 and as defined in TS 38.331’ | Field names in 5.3.1.2 Security | In section 5.3.1.2 Security, it says: E-UTRAN provides a UE configured with (NG)EN-DC with an sk-Counter even when no DRB is setup using S-KgNB i.e. to facilitate configuration of SRB3. The same ciphering algorithm signalled by NR radioBearerConfig defined in TS 38.331 [82] is used for all radio bearers using the same key (i.e. KeNB/KgNB or S-KgNB/S-KeNB). Likewise, the same integrity algorithm signalled by NR radioBearerConfig defined in TS 38.331 [82] is used for all SRBs using the same The field in 36.331 are called nr-RadioBearerConfig and nr-RadioBearerConfig2, and the above shoould be changed accordingly
Q502 | Qualcomm (Umesh) |  | 2 | None | ConcAgree | Add following sentence, same as for NR RRC, at the end of the par: For MR-DC, integrity protection is not enabled for DRBs terminated on eNB or when the master node is an ng-eNB. | This may be misunderstood as all SN-terminated SCG radio beaerers for NG ENDC shall undergo integrity protection. | Clarify what “consistent across these RATs" means. | Sam: It is useful to keep the sentence related to UE capability ie. It clarifies that the supported security algorithms have to be consistent across LTE and NR (that use RAT specific codepoints). A sentence is added to clarify what network can set regarding DRB IP (as in NR RRC)
H008 | David L (Huawei) |  | 3 | None | ConcReject | No change i.e. use EN-DC terminology for case with LTE SCG and introduce general section 5.1.3 (as agreed during R2#105b, see H001) | One could understand that the UE is "in (NG)EN-DC" when there is a SN terminated bearer but no SCG. | Change to "if the UE is configured with nr-SecondaryCellGroupConfig" | Relates to H001. We prefer to use the same approach for all MR-DC cases (i.e. that a defined term includes the details of the very typical case so we can just refer to the term, and only for the few exceptions we need to include detailed conditions in procedures/ field descriptions/ ..
H009 | David L (Huawei) |  | 3 | None | ConcReject | No change | What matters here is whether the UE is connected to E-UTRA or NR. | Change to "if the UE is connected to NR/5GC". | Sam: Do not think there is a problem with current text (and prefer to consistently refer to MRDC cases). Relates to/ cover by H014.
Z104 | ZTE(HH) |  | 2 | None | ConcAgree | As suggested | In case SRB duplication is configured, the RRC message will be transmitted through both MCG and SCG. Therefore, it is better to say NR SRB1 instead of NR MCG. | submit the RRCConnectionReconfigurationComplete message via the NR MCG SRB1 embedded in NR RRC message RRCReconfigurationComplete as specified in TS 38.331 [82];
H010 | David L (Huawei) |  | 2 | None | Dupl | Covered by Z104 | Agree with ZTE's comment but "NR" can also be removed.
H011 | David L (Huawei) |  | 3 | None | ConcReject | No change (same as H008) | Suggest to replace with "if nr-SecondaryCellGroup is configured" because this is what matters here (and not an SN terminated SCG bearer). | See description. | Sam: Relates to H001. We prefer to use the same approach for all MR-DC cases (i.e. that a defined term includes the details of the very typical case so we can just refer to the term, and only for the few exceptions we need to include detailed conditions in procedures/ field descriptions/ ..
M001 | MediaTek (Felix) |  | 2 | None | ConcAgree | Change as suggested | The section is not used to add or reconfigure DRB in NE-DC. It is used to add or reconfigure SCG RLC bearer in NE-DC. We suggest to rename the title using similar wording as in 5.3.10.1a “SCG RLC bearer addition or reconfiguration for SRBs” | Change to DRB SCG RLC bearer addition or reconfiguration for DRBs in NE-DC
Q504 | Qualcomm (Umesh) |  | 2 | None | ConcReject | Remove eNote instead | Not clear why this is different enough to be in separate section | Consistent with other sections, preferable to merge. | Sam: We think it makes sense to have a separate section as we use MRDC rather than LTE style (e.g. no use of drb-Type, use of explicit reestablishRLC indicator). Note that same applies for SRBs, which also has separate section for same reasons. Seems more appropriate to remove the eNote
M002 | MediaTek (Felix) |  | 2 | None | ConcAgree | Change as suggested | Although current UE configuration implies E-UTRA configuration. It may better to specify this is E-UTRA SCG configuration to align with 5.3.10.1a. | Change to current UE E-UTRA SCG configuration
M003 | MediaTek (Felix) |  | 1 | None | ConcAgree | Change as suggested | The IE name in this sentence is not italic. | Change rlc-ConfigSCG, logicalChannelIdentitySCG, logicalChannelConfigSCG and drb-ToAddModListSCG to italic.
E803 | Ericsson (Håkan) |  | 1 | None | ConcAgree | Change as suggested (and change drb-Identity to italics) | Errors in section 5.3.10.3ax DRB addition or reconfiguration for NE-DC | In section 5.3.10.3ax DRB addition or reconfiguration for NE-DC we have: 3> associate the SCG RLC bearer and DTCH logical channel with the NR PDCP entity, i.e. as configured by NR see TS 38.331 [82], identified with the same srb-Identity within the current UE configuraton; Proposal: srb-Identity should be drb-Identity. Configuration is misspelled
H013 | David L (Huawei) |  | 3 | None | ConcAgree | Change as suggested (not that bullet 1 already covers drb-ToAddModListSCG) | Shouldn't it be "rlc-Config" instead of "drb-ToAddModListSCG"?
Z105 | ZTE(HH) |  | 3 | None | ConcAgree | Remove the yellow highlighted part (note that UE still initiates 5.6.13, but from there refers to NR procedure) | Since the T307 is applicable to both DC and NE-DC, the timer table in 7.3.1 need to be updated as well. | T307 Reception of RRCConnectionReconfiguration message including MobilityControlInfoSCG Successful completion of random access on the PSCell, upon initiating re-establishment and upon SCG release Inform E-UTRAN about the SCG change failure by initiating the SCG failure information procedure as specified in 5.6.13 or inform NG-RAN about E-UTRA SCG failure by initiateing the E-UTRA SCG failure information procedure as specified in 5.3.7.a in TS 38.331 [82]  
H014 | David L (Huawei) |  | 3 | None | ConcReject | No change (same as H008) | Agree with Qualcomm. Moreover, suggest replacing the condition with a positive statement, such as "if the UE is connected to E-UTRA" (or "E-UTRA/EPC or E-UTRA/5GC"). | See description. | Sam: This issue is about what term to use when indicating statements apply for some particular MRDC case(s). This seems a general issue that seems best to conclude by Tdoc
Q505 | Qualcomm (Umesh) |  | 2 | None | ConcAgree | Change as suggested | This IF is per UE, but under “for loop of each drb ID”. This seems odd. per UE if should be outside of above “for each”. | Move the “if” outside “for each".
Q506 | Qualcomm (Umesh) |  | 3 | None | ConcReject | No change as agreed during R2#105b based on R2-1904596. I.e. for the bullet added by late drop, apply the same style as used for legacy bullets (change of the legacy bullets can be discussed but is outside the scope of this review) | If this change is required here, then other 2> below should also be updated. Otherwise there is no clear need of this one change alone. | Align the change as needed across all 2>. | Sam: Although in case of NE-DC MCG part is absent, issue may require changes to bullets not specific to late drop, as section 5.3.10.10 is called also when scg-Configuration is absent (consistent style for bullets seems preferable) I.e. it is noted that that section is called when configured with split DRBs, 5.3.10.10 is called also when scg-Configuration is absent
H015 | David L (Huawei) |  | 3 | None | ConcReject |  | I understand the intention but: - can't the existing measConfig field be reused? - if for some reason it is preferred to add a new field in scg-ConfigPartSCG, that field could just be called measConfig as well, and a clarification added that only one of the two fields can be configured | Either remove the whole statement and use the existing field, or use the same name for the new field. | Sam: RAN2 explicitly agreed to introduce a new measConfig field rather than using the MCG one. Current CR is in line with what we generally use i.e. that for SCG field generally have a suffix distinguishing it from the MCG version. Without this we can e.g. not state that in case of NE-DC network only configures SCG field
Q507 | Qualcomm (Umesh) |  | 2 | None | ConcAgree | Change the sentence to ‘for measConfigSN perform the actions as specified in 5.5.2 for measConfig unless explicitly stated otherwise | Unclear what is the intention of the statement |  | Sam: We think there is no real problem, but are fine to somewhat simplify/ clarify the wording
H016 | David L (Huawei) |  | 3 | None | ConcReject | No change (same as H008) | Could we say "if the UE is connected to NR/5GC"? |  | Sam: Seems general issue i.e. conclude together with H014
Z106 | ZTE(HH) |  | 3 | None | ConcAgree | Remove the bullet and the related if/ else as suggested by Samsung (class changed to 3) | seems this section number dosen’t exist? | correct the reference section | Sam: We think that the actions upon receiving srb-ToAddModListSCG are common/ same for HRLLC and NE-DC. I.e. in both cases the RLC bearer addMod procedure in 5.3.10.1a is referenced. This means that that there is no need for NE-DC specific changes (i.e. concerned bullet as well as related if/ else should be removed)
H017 | David L (Huawei) |  | 3 | None | ConcReject | No change (same as H008) | Same as H016 |  | Sam: Seems general issue i.e. conclude together with H014
M004 | MediaTek (Felix) |  | 2 | None | ConcAgree | Change as suggested | Similar to M001. If the section title change in M001 is agreed, we should modify this accordingly. | Change to DRB SCG RLC bearer addition or reconfiguration for DRBs in NE-DC
Z107 | ZTE(HH) |  | 2 | None | ConcAgree | Only first suggested change (i.e. add NE-DC to condition) | Seems NE-DC is missing here. | In case of DC or NE-DC, the UE shall: 1> upon T313 expiry; or 1> upon random access problem indication from SCG MAC; or 1> upon indication from SCG RLC, which is allowed to be sent on PSCell, that the maximum number of retransmissions has been reached for an SCG or a split DRB or for a split SRB: 2> consider radio link failure to be detected for the SCG i.e. SCG-RLF; 2> if UE is in DC; 23> initiate the SCG failure information procedure as specified in 5.6.13 to report SCG radio link failure; 2> else if UE is in NE-DC; 3> initiate the EUTRA SCG failure information procedure as specified in 5.3.7.a in TS 38.331 [82] to report SCG radio link failure; | Sam: In case of NE-DC, the NR SCG failure procedure is called from 5.6.13, so the 2nd set of changes is not required
H018 | David L (Huawei) |  | 3 | None | ConcReject | No changes i.e. no UE requirements regarding setting of the mandatory field measResultPCell (for case of NE-DC) as agreed during R2#105b based on R2-1904596 | Not clear whether this is supposed to be the PSCell when the PCell is NR. | add "if the PCell is from E-UTRA, otherwise with the quantities of the E-UTRA PSCell" | Sam: The PSCell is covered by measResultServFreqList, so no other handling seems needed. We need to conclude whether any UE requirements apply regarding setting of measResultPCell (legacy/ original version is mandatory)
H019 | David L (Huawei) |  | 3 | None | ConcReject |  | This should not be executed if the UE is not connected to E-UTRA. | Add a condition "1> if the UE is connected to E-UTRA/EPC or E-UTRA/5GC:" and increase indentation level. | Sam: In EN-DC, SN should not configure Bx events. We think there is no need for UE requirements/ behaviour (i.e. to ignore) but we might add a constraint regarding what network can configure (e.g. in field description of measConfigSN)
H020 | David L (Huawei) |  | 2 | None | ConcReject |  | The procedure should be initiated, rather than referring to the NR RRC message name. | "Initiate the UE information transfer for MR-DC procedure, as specified in TS 38.331 [82], in order to transmit the MeasurementReport message" | Sam: No strong view, but current text is used consistently (also in NR RRC) so seems no real need to change
H021 | David L (Huawei) |  | 3 | None | ConcReject | No change (same as H008) | Suggest replacing with "if the UE is connected to NR/5GC" |  | Sam: Seems general issue i.e. conclude together with H014
H022 | David L (Huawei) |  | 2 | None | ConcReject | No change, see H020 | Suggest replacing with "initiate the UL information transfer for MR-DC procedure, as specified in TS 38.331 [82], in order to transmit the SCGFailureInformation message" (no need for "E-UTRA" and "NR") |  | Sam: See H020 (i.e. same issue and to be concluded consistently)
M005 | MediaTek (Felix) |  | 2 | None | ConcAgree | Change to measResultFreqListEUTRA (in both procedure and ASN.1) | The IE name is not matched with the ASN.1 define. MeasResultSCG-FailureMRDC-r15 ::= SEQUENCE { measResultListEUTRA-r15 MeasResultList3EUTRA-r15, ... } | Either change the IE name “measResultsPerMOList” procedure text to “measResultListEUTRA” or the field name in ASN.1 define should be changed to “measResultsPerMOList”. | Sam: The current procedural specification seems somewhat NR specific (i.e. perMO and associated serving cell) while in LTE results are normally provided just per frequency. Preference is to maintain LTE style i.e. to just talk about results per freq. BTW: seems good to indicate result list concerns frequencies i.e. change to measResultFreqListEUTRA
H023 | David L (Huawei) |  | 3 | None | ConcAgree | Add field description for measConfig, stating: Measurements that E-UTRA may configure when the UE is not configured with NE-DC | If we add this field, we need to capture that the legacy measConfig cannot be configured when this field is configured. But it would be simpler to not add this field at all.
Q601 | Qualcomm (Umesh) |  | 1 | None | ConcAgree | Remove LTE, as suggested | LTE DC is simply called DC | remove “LTE”
I402 | Intel-Bharat |  | 0 | None | ConcReject | Do not use spaces | space between (NG) and EN is missing. | Add space between (NG) and EN-DC. | Sam: Prefer to have no spaces, as used in most cases (and in NGEN-DC, also in stage 2)
I404 | Intel-Bharat |  | 1 | None | ConcAgree | Remove 0 i.e. change to v15xy | It is confusing, it should be either v15xy or v15x0. | change v15xy0 to v15x0 to make consistent in the doc. | [QC] should be v15xy before ASN is frozen.
E804 | Ericsson (Håkan) |  | 3 | R2-1906766 | ToDisc/ TDoc |  | Capability enquiry filters for NR-DC and MR-DC | In UECapabilityEnquiry message, two filters are defined and decribed as: requestedCapabilityMRDC Contains the filter for requested MR-DC capabilities as defined by UE-CapabilityRequestFilterNR-v15x0 IE in TS 38.331 [82].  requestedCapabilityNR Interpreted as UE-CapabilityRequestFilterNR IE as specified in TS 38.331 [82], in which the field frequencyBandList is omitted.   requestedCapabilityMRDC was included to align with 38.331, where filters may be requested per rat-Type. However, since those filters could also impact the consistency in generation of FeatureSets, there would be a need to use the same filters defined in requestedCapabilityMRDC also in requestedCapabilityNR. Therefore, a sole field (requestedCapabilityNR) seems sufficient. Proposal: Delete requestedCapabilityMRDC, and use requestedCapabilityNR for both NR and MR-DC requests for capabilities. | Sam: We understood the field was introduced so that for any filter fields introduced starting from late drop we align to NR style of having a filter per container. For late drop we note that filter for NR container will need to indicate whether UE should include NR DC while for MRDC container network should indicate whether UE should a.o. report NE-DC i.e. that filter is already container specific. We acknowledge that network has to set request fields consistently in the different request, but this applies in both LTE and NR.. This does not seem to go agains alignment (but may suggest that it is better to align NR to LTE style instead). Some further discussion seems desirable (TDoc) Rap: Will be resolved by e-mail following R2#105b (105bis#13). Was discussed during R2#105b based on R2-1904510 and R2-1905446 (offline 52) but not conclude
Z108 | ZTE(HH) |  | 1 | None | ConcAgree | No change i.e. already correct in 36.331 v15.5.0 (covered by HRLLC CR in previous cycle) | Based on the description in cover page, the rlc-BearerConfigDupl-r15 shall be renamed to rlc-BearerConfigSecondary-r15 | rlc-BearerConfigSecondaryDupl-r15 RLC-BearerConfig-r15 OPTIONAL, -- Need ON | Sam: But also covered by HRLLC CR
Q602 | Qualcomm (Umesh) |  | 3 | None | ConcAgree | Field description introduced for reestablishmentRLC as agreed during R2#105b based on R2-1904596) | It is not clear why this is needed. The information contained within RLC-Config-v1510 is just reestablishRLC-r15, which is already present above in RLC-BearerConfig-r15. What is the need for configuring same info twice? If this info is for primary rlc for the case of NE-DC only, then that needs to be clarified. | Remove or clarify it is for primary rlc. | Sam: We understand RAN2 explicitly agreed to introduce this field (i.e. to apply MRDC style) and think it is sufficiently clear (from procedural handling) that existing RLC and logical channel fields concern the primary RLC bearer Sam2: We understand there may be a desire to clarify when the network sets the field and are fine to discuss.
Q603 | Qualcomm (Umesh) |  | 3 | None | ConcAgree | Same as Q602 | It is not clear why this is needed. The information contained within RLC-Config-v1510 is just reestablishRLC-r15, which is already present above in RLC-BearerConfig-r15. What is the need for configuring same info twice? If this info is for primary rlc for the case of NE-DC only, then that needs to be clarified. | remove or clarify | Sam: Same response as fo Q602
Q604 | Qualcomm (Umesh) |  | 2 | None | ConcAgree | Change as suggested | This should be ARFCN-ValueEUTRA-r9 instead, covering range 0.. maxEARFCN2. | use ARFCN-ValueEUTRA-r9
Q605 | Qualcomm (Umesh) |  | 2 | None | ConcAgree |  | Optional should be removed if ims-VoNR-PDCP-SCG-NGENDC-r15 is sole child in the end.
I403 | Intel-Bharat |  | 2 | None | ConcReject |  | Based on previous discussion, we prefer to add “OPTIONAL”. The IRAT-ParametersNR-v1540 is already OPTIONAL. | Add “OPTIONAL” to IRAT-PrametersNR-v15x0 | [QC] Diagree. There is a single child, no need of optional. In fact, other optional should be removed. Sam: Agree with QC i.e. it is general convention to remove optionals at parents with single child
Q606 | Qualcomm (Umesh) |  | 2 | None | ConcAgree/ ToDo | Can agree principle (and conclude whether to remove when final version of CR is agreed). Same for both XDD fields | Remove optional from this and next if irat-ParametersNR-v15x0 is removed from fdd/tdd add according to eNote there.
Q607 | Qualcomm (Umesh) |  | 2 | None | ConcAgree |  | Optional should be removed if ims-VoNR-PDCP-SCG-NGENDC-r15 is sole child in the end.
Q608 | Qualcomm (Umesh) |  | 2 | None | ConcAgree/ ToDo | Can agree principle (and conclude whether to remove when final version of CR is agreed) | should be ‘-‘ if this is removed from fdd/tdd Add above according to other comments and eNote.