## Cover
3GPP TSG-RAN WG2 Meeting #109bis-e |  | R2-2003234
Electronic, 20 April – 30 April 2020
Agenda | 7.0.1
Source | Samsung
Title | ASN.1 Review RIL (LTE)
Document for | Information
(RIL corresponding with R2-2003234)

## V22
ID | Delegate | Work Item | Class | TDoc | Status | Proposed Conclusion | Description | Proposed Change | Comments | Section
Z301 | ZTE (LiuJing) | DCCA | 2 | None | PropAgree | v11: Move the handling of SIB5 for EUTRA to same section as for NR i.e. 5.6.20 | This part only applies to LTE euCA, does not apply to NR idle/inactive measurement. Considering section 5.6.20 already describes the handling of VarMeasIdleConfig, this section can be updated. | suggest to revise the section as below: 1> if in RRC_IDLE or RRC_INACTIVE and UE has stored VarMeasIdleConfig and the UE is capable of IDLE modeidle/inactive measurements for CA: 2> if T331 is running and VarMeasIdleConfig does not contain measIdleCarrierListEUTRA received from the RRCConnectionRelease message: 3> if SIB5 includes the measIdleConfigSIB: 4> store or replace the measIdleCarrierListEUTRA of measIdleConfigSIB within VarMeasIdleConfig; 3> else: 4> remove the measIdleCarrierListEUTRA in VarMeasIdleConfig, if stored; 2> perform idle mode measurements as specified in 5.6.20; | Rap: based on further check, it seems intention is to cover this in same section as for NR frequencies i.e. by moving this to 5.6.20
Z601 | ZTE (LuTing) | NBIOT/eMTC | 2 | R2-2003268 | TDoc | v11 | In RAN2#107 meeting, RAN2 has agreed "For NB-IoT and eMTC, when the UE in RRC_IDLE using the UP CIoT optimisation reselects to another CN type, it discards the UE AS context and the UE identity". However, this agreement hasn't been captured yet in RAN2 specs. We suggest to capture this agreement with a high-level description in the section of RRC connection control in 36.331 | The suspension of the RRC connection is initiated by E-UTRA/EPC or E-UTRA/5GC. When the RRC connection is suspended, the UE stores the UE AS context and the resumeIdentity (EPC) or I-RNTI (5GC), and transitions to RRC_IDLE state. The RRC message to suspend the RRC connection is integrity protected and ciphered. Suspension can only be performed when at least 1 DRB is successfully established. When the UE in RRC_IDLE with a suspended RRC connection reselects to another CN type, it discards the UE AS context and the UE identity. | Rap: proposed text is general, so class changed to 2 Qualcomm v17: Proposed text is ok
Z602 | ZTE (LuTing) | NBIOT/eMTC | 4 | R2-2003279 | TDoc | v21: class changed | When UE in RRC_IDLE receives its own paging message indicating the MT-EDT, at the first step, RRC will forward the ue-Identity etc., but not mt-EDT, to the upper layer. And then, RRC will initiate EDT in accordance with conditions in 5.3.3.1b. Take into account that upon reception of those information in paging, the upper layer would also request RRC to establish or resume an RRC connection with the establishment cause of mt-Access, RRC will trigger EDT twice under the request of the upper layer and itself. Therefore, it’s suggested to remove the description that RRC triggers EDT by itself. | Upon receiving the Paging message, the UE may: 1> for each of the PagingRecord, if any, included in the Paging message: 2> if the ue-Identity included in the PagingRecord matches one of the UE identities allocated by upper layers and the mt-EDT is included: 3> initiate EDT in accordance with conditions in 5.3.3.1b; | Qualcomm v17: The condition in 5.3.3.1b requires “upper layers request establishment of an RRC connection” or “upper layers request resumption of an RRC connection”. So it is incorrect to say EDT is triggered twice. EDT is not triggered until 5.3.3.1b is fulfilled. This procedure here simply says UE “may” go to 5.3.3.1b as result of the indication in paging. But actual EDT does NOT trigger until upper layers request is processed. Suggest PropRejec
Z603 | ZTE (LuTing) | NBIOT/eMTC | 4 | R2-2003278 | TDoc | v21: Class changed | In RAN2#107 meeting, RAN2 has agreed “The UE may use the D-PUR resource to send RRCConnectionRequest or RRCConnectionResumeRequest to establish or resume RRC connection.” However, the transmission of RRCConnectionRequest message using PUR to establish RRC connection hasn’t been captured in 36.331. | 1> the establishment or resumption request is for mobile originating calls and the establishment cause is mo-Data or mo-ExceptionData or delayTolerantAccess or mt-Access or mo-Signalling;
H081 | Odile (Huawei) | NBIoT | 3 | None | DiscMail | v11 | earlyContentionResolution is only included in RRCConnectionResume for EPC | v05: Change to "2> if the UE is connected to EPC. set earlyContentionResolution to TRUE;" | Rap: seems that issue requires discussion Qualcomm v17: agree that this indication is only for EPC, but need to also clafiry that for 5GC, the suppor tis mandatory without indication.
Q501 | QC (Umesh) | LTE_eMTC5-Core, NB_IOTenh3-Core | 4 | R2-2002841 | TDoc | v22: Class changed | eMTC, NB-IoT and early security reactivation CRs merging has resulted in some mixup on resumption of SRB1. | TP is proposed in the Tdoc. | Rap: Suggest QC ultimately prepares TP also covering the other comments in this section (Z302, H083) to avoid further merging issues
Q502 | QC (Umesh) | LTE_NR_DC_CA_enh-Core | 2 | None | PropTDoc | v22: Status updated and class changed to 2 (as merging issue) | In the first line of level 2> “in EPC” is added at the end by eMTC/NB-IoT, the second line in level 2> is only for NB-IoT. That means the level 3> (and lower) text added by DCCA CR will never be applicable as intended. |  | Rap: QC is requested to bring TP, that eventually should covering all changes to concerned section (Merging issue).
Z302 | ZTE (LiuJing) | DCCA | 3 | None | DiscMail | v18 | Similar to the below paragraph, we suggest to list the configuration that should be restored, and then consider them to be in deactivated state. | Adding the following sentences: 4> reset the header compression protocol context for the DRBs configured with the header compression protocol; 3> restore the following from the stored UE Inactive AS context: - MCG physical layer configuration, - MCG MAC configuration, - MCG RLC configuration, - PDCP configuration, - MCG SCell configurations, if stored - nr-SecondaryCellGroupConfig, if stored; 3> discard the stored UE AS context and resumeIdentity; 3> configure lower layers to consider the restored MCG and SCG SCell(s) (if any) to be in deactivated state; | Rap: The proposal seems incomplete i.e. not consistent with earlier bullets that also touch PDCP, SCells/ SCG. Seems to require more work to develop a proper/ more complete TP Rap: Suggest to conclude together with the other comments to this section, i.e. by developing TP covering all. See Q502. One main aspect would be to have a common understanding for which LTE RRCConnectionResume cases resumption is supported for MCG Scells and for SCG. Rap2: Part of concluding general understanding and corresponding changes, if needed, is best handled in DCCA WI session while merge with Q502 can be done in general session
H083 | Odile (Huawei) | eMTC | 3 | None | ToDo |  | Action upon ressumption in 5GC are different for RRC_INACTIVE and RRC_IDLE | v05: Change as follows: 2> else, except for NB-IoT, if resuming a suspended RRC connection in 5GC: 3> restore the physical layer configuration, the MAC configuration, the RLC configuration and the PDCP configuration from the stored UE AS context; 3> discard the stored UE AS context and resumeIdentity; 2> else (i.e., for resuming an RRC connection from RRC_INACTIVE, or except for NB-IoT for resuming a suspended RRC connection in 5GC):
Z303 | ZTE (LiuJing) | DCCA | 2 | None | PropAgree | v14: as suggested | idleModeMeasurements is included only if idleModeMeasurementReq is not included in RRCConnectionResume message, we think it is more clear to use “else if”. | change “if” into “else if”. | Rap: Based on offline check, it seems the comment was misplaced i.e. belongs to 5.3.3.4a. Hence the comment was moved Rap2: Although the field may not be needed when network includes a request, there seems no real need to make the UE action dependent on this as network can simply ignore in such case. I.e. we add some UE complexity to somewhat simplify network operation Rap3: It seems NR RRC already supports the proposal so status change to PropAgree to align with NR
Z304 | ZTE (LiuJing) | DCCA | 2 | None | PropAgree | v10: change as suggested | In case RRCConnectionReconfiguration message was included in an NR RRCResume message, the procedure should end here. Otherwise, it will process the following, and submit another RRCConnectionReconfigurationComplete to lower layer. | 3> include the RRCConnectionReconfigurationComplete message in the NR MCG RRC message RRCResumeComplete in accordance with TS 38.331 [82], clause 5.3.13.4, upon which the procedure ends;
Z251 | ZTE (ZMJ) | MobEnh | 3 | None | PropAgree | v11 | For UM DRB, at most two RLC entities in target can be configured for a DRB. So “an RLC entity” should be changed to “the RLC entity or entities”. | 3> establish the RLC entity or entities and an the associated DTCH logical channel for the target PCell, with the same configurations as for the source PCell;
Z252 | ZTE (ZMJ) | MobEnh | 3 | None | PropAgree | v11: As suggested | It seems the stored condReconfigurationToApply for CHO shall always include mobilityControlInfo, so it seems no need to describe “if ... else...”. | 1> for the selected cell of conditional reconfiguration: 2> if the stored condReconfigurationToApply associated to the selected cell includes mobilityControlInfo (conditional handover): 23> apply the stored condReconfigurationToApply associated to that condReconfigurationId and perform the actions as specified in 5.3.5.4; 2> else: 3> apply the stored condReconfigurationToApply associated to that condReconfigurationId and perform the actions as specified in 5.3.5.3; [Comments]:
H084 | Odile (Huawei) | NBIoT | 3 | None | PropAgree | v11: As suggested | 5GS optimisations are missing. | v05: Change to for the Control Plane CIoT EPS/5GS optimisation.
H085 | Odile (Huawei) | NBIoT/eMTC | 4 | None | DiscMail | v21: Class changed | UP tranmsission using PUR and resumption a suspended RRC connection in 5G should be handled the same as UP-EDT | v05: Change 1: 1> except for UP-EDT, UP transmission using PUR and resuming a suspended RRC connection in 5GC, , upon integrity check failure indication from lower layers concerning SRB1 or SRB2; or 1> upon an RRC connection reconfiguration failure, in accordance with 5.3.5.5; or 1> upon an RRC connection reconfiguration failure, in accordance with TS38.331 [82], clause 5.3.5.5. Change 2: NOTE: For UP-EDT, UP transmission using PUR, and resuming a suspended RRC connection in 5GC, integrity check failure indication from lower layers is handled in accordance with clause 5.3.3.16. | Rap: general intention seems fine but may require some discussion regarding wording/ details Qualcomm v17: We think “except for UP-EDT” should be replaced by “except when resuming an RRC connection after early security reactivation in accordance with conditions in 5.3.3.18”. Similar for the NOTE.
E901 | Ericsson | LTE_feMob-Core | 3 | None | ToDo |  | Some procedure text for conditional handover is missing or erroneous and needs to be added and corrected, see R2-2003040. Also, there are some remaining FFS which can be removed. Also, some editorial corrections are made. | main correction is required below in procedure text. Change 1: below needs to be added 1> else: 2> stop timer T311; 2> if the cell selection is triggered by detecting radio link failure of the MCG, handover failure or mobility from E-UTRA failure of the MCG; and Change 2: below needs to be deleted 2> if attemptCondReconf is configured; and 2> if the selected cell is one of the target candidate cells in VarConditionalReconfiguration: 3> remove all entries within VarConditionalReconfiguration; // this needs to be deleted 3> apply the stored condReconfigurationToApply of the selected cell and perform the actions as specified in 5.3.5.3; 2> else: Change 3: below needs to be added 3> if the UE is configured with conditionalReconfiguration: 4> suspend all RBs, including RBs configured with NR PDCP, except SRB0; 3> remove all the entries within VarConditionalReconfiguration, if any; 3> for each measId, that is part of the current UE configuration in VarMeasConfig, if the associated reportConfig has condReconfigurationTriggerEUTRA configured: 4> remove the entry with the matching reportConfigId from the reportConfigList within the VarMeasConfig; 4> if the associated measObjectId is only associated with condReconfigurationTriggerEUTRA: 5> remove the entry with the matching measObjectId from the measObjectList within the VarMeasConfig; 4> remove the entry with the matching measId from the measIdList within the VarMeasConfig;
H086 | Odile (Huawei) | NBIoT | 3 | None | DiscMail | v11 | earlyContentionResolution is only included in RRCConnectionReestablishment for EPC | v05 2> if the UE is connected to EPC, set earlyContentionResolution to TRUE; | Rap: Resolve together with H081
H089 | Odile (Huawei) | NBIoT | 3 | None | PropAgree | v11: As suggested, and also the addition from ZTE | RLF report also applies to NB-IoT but he variable has a different name | v05 Change 1: 2> store the following radio link failure information in the VarRLF-Report (VarRLF-Report-NB in NB-IoT) by setting its fields as follows: 3> clear the information included in VarRLF-Report (VarRLF-Report-NB in NB-IoT), if any; Change 2: (last sentence in this section) The UE may discard the radio link failure information, i.e. release the UE variable VarRLF-Report (VarRLF-Report-NB in NB-IoT) 48 hours after the radio link failure is detected, upon power off or upon detach. | ZTE (LuTing): We agree with this change. Moreover, we think the similar issue exists in the section “5.6.5.3 Reception of the UEInformationRequest message” and needs to be changed accordingly. E.g., “if rlf-ReportReq is set to true and the UE has radio link failure information or handover failure information available in VarRLF-Report (VarRLF-Report-NB in NB-IoT) and if the RPLMN is included in plmn-IdentityList stored in VarRLF-Report:
Z253 | ZTE (ZMJ) | MobEnh | 3 | None | DiscMail | v11 | According to the agreement “Before the successful completion of the RACH to the target cell, when the source link fails, the UE releases the source link (but not source RRC configuration which may be used for re-establishment) and stops any data transmission or reception via the source link.”, the source configuration should not be released here. So it may be enough to simply specify “suspend the transmission of all DRBs in the source” and “release the source connection”, as NR specs. | 2> consider radio link failure to be detected for the source MCG; 2> suspend the transmission of all DRBs in the source; 2> release the source connection. 2> release the MAC entity for the source PCell; 2> for each DRB configured with daps-HO: 3> re-establish the RLC entity for the source PCell; 3> release the RLC entity and the associated DTCH logical channel for the source PCell; 3> reconfigure the DAPS PDCP entity to normal PDCP entity as specified in TS 36.323 [8]. 2> for each SRB: 3> release the PDCP entity for the source PCell; 3> release the RLC entity and the associated DCCH logical channel for the source PCell; 2> release the physical channel configuration for the source PCell; [Comments]: Rap: Suggest some further discussion. Not entirely sure about the as we don’t state these aspects for regular HO for which same applies i.e. UE release the connection but keeps some of the configuration as it may revert back. Can be discussed further | Rap: Suggest some further discussion. Not entirely sure about the as we don’t state these aspects for regular HO for which same applies i.e. UE release the connection but keeps some of the configuration as it may revert back. Can be discussed further
H090 | Odile (Huawei) | eMTC | 3 | None | DiscMail | v11: | It was agreed that BL UE and EE in CE in RRC-CONNECTED used SIB25 acquired prior to enter connected mode similar to NB-IoT, this is not captured. | v05: Can be discussed together with handling after handover. | Rap: Proposal seems agreeable. Suggest Huawei to prepare actual TP
H091 | Odile (Huawei) | NBIoT | 3 | None | PropAgree | v11: As suggested | UE information Request procedure does not apply to UE only supporting the Control Plane optimisation. | v05: Add "(NOTE)" here and put the following NOTE after the table: NOTE: Not applicable for a UE that only supports the Control Plane CIoT EPS optimisation (see TS 24.301 [35]).
H092 | Odile (Huawei) | eMTC | 3 | None | PropAgree | v11: as suggested | The same behaviour applies to UE connected to 5GC. | v05 1> upon RRC connection establishment, if UE supports the Control Plane CIoT EPS/5GS optimisation and UE does not need UL gaps during continuous uplink transmission:
Z305 | ZTE (LiuJing) | DCCA | 3 | None | ToDo | v18: NA: Wait until concluded for NR (based on TDoc) | Same as in 38.331, it makes more sense to do validity area check at first, not after performing measurement. | Suggest to move this paragraph to the beginning of this section. | Rap: There are some proposals to move cell re-selection out of this section/ merge with IRAT reselection (i.e. one trigger per section), see R2-2003395 Rap2: Better handled by DCCA session (class 3)
Z306 | ZTE (LiuJing) | DCCA | 3 | None | ToDo | v18: NA: Wait until concluded for NR | Idle/inactive measurement can also be performed upon cell selection (e.g. upon receiving RRCRelease). Same comment to the next bullet. | Change “reselects” into “selects/reselects” | Rap: Suggest to wait until concluded for NR. Rap2: moved to DCCA session
H094 | Odile (Huawei) | NBIoT | 3 | None | DiscMail | v11 | ANR is not applicable to UE using the CP optimisation but when UE is in RRC_IDLE, it is difficult to decide using or not the CP CIOT optimisation. | v05: We propose to remove the sentence as it clear in TS 36.300. | Rap: understand this may require some further checking, also of what’s is/ would be captured in stage 2
H095 | Odile (Huawei) | NBIoT | 3 | None | DiscMail | v11 | If the carriers for ANR measurements are not signalled explicitly, the UE selects two carriers from SIB5 to perform the measurements. | v05 3> for each of the two carrier frequenciesy signalled in selected from SystemInformationBlockType5-NB: | Qualcomm v19: proposal intent is ok but what if SIB5 only has 1 carrier. So it should be for each of up to two …
H096 | Odile (Huawei) | NBIoT | 3 | None | DiscMail | v11 | the NOTE is confusing as it seems that the relaxation rules do not apply to any frequency while they do not apply only for the frequency configured for ANR. It is proposed to align with stage 2 | v07 NOTE: How the UE performs ANR measurement in RRC_IDLE is up to UE implementation as long as the measurement requirements (see TS 36.133 [16], subclause 4.6) are met. While performing an ANR measurement, the UE performs inter-frequency measurements on the configured frequency regardless of the measurement rules for cell re-selection and the relaxed monitoring measurement rules as specified in TS 36.304 [11].
S002 | Samsung (Himke) | Gen | 2 | R2-2003231 | TDoc | v10 | It seems good to have some general discussion regarding extension mechanism for introducing further messages in future. I.e. use of ourter/ inner message branches (number of spares to introduce) and/ or whether to use extension marker
S004 | Samsung (Himke) | MobEnh | 2 | R2-2003231 | TDoc | v10 | Rather than creating an entirely new message, it seems possible/ appropriate to introduce a regular critical extension i.e. FailureInformation-r16. We would re-use existing procedural and ASN1 sections, but merely add in the procedure new statements regarding setting of the new failure type |  | Nokia (Tero): Normally I would agree that critical extension should be used, but that was forgotten from the Rel-15 version of FailureInformation. That’s why this new message was created, and “FailureInformation2” was used for the lack of a better name.
Z254 | ZTE (ZMJ) | MobEnh | 2 | None | PropReject | v11 | The DAPS HO failure described here indicates T304 expiry and radio link failure has not been detected for the source MCG. The condition of “radio link failure has not been detected for the source MCG” should also be added. | Value dapsHO-failure indicates that timer T304 has expired and radio link failure has not been detected for the source MCG during a DAPS HO. | Rap: Sufficiently clear from procedural specification and no need to duplicate here
Q601 | QC (Umesh) | LCS_NAVIC | 2 | None | PropAgree | v10: Change as suggested | There is only one value in ENUMERATED, and the field is mandatory, which is 0-bit in encoding. | introduce the value directly in parent field. victimSystemType-v16xy VictimSystemType-v16xy ENUMERATED {navic} OPTIONAL, VictimSystemType-v16xy ::= SEQUENCE { navic-r16 ENUMERATED {true} } | Rap: IE needed only if used multiple times
Q602 | QC (Umesh) | LCS_NAVIC | 2 | None | PropAgree | v10: As suggested with minor change i.e. replace Value by Fields | gps, glonass etc are fields, not values. | In addition to red texts shown below, the word “and” should be non italic. Value gps, glonass, bds, and galileo, and navic indicates the type of GNSS.
H099 | Odile (Huawei) | NBIoT/eMTC | 2 | None | PropAgree | v10: As suggested | Usually, we have a lateNonCriticalextension container before the nonCriticalExtension container. | v07: add the lateNonCriticalExtension container before the nonCriticalExtension container.
N001 | Nokia (Tero) | MTC(NB-IoT | 4 | None | DiscMail | v22: Class changed | This name is very difficult to comprehend, especially if H098 is agreed. Since this is about whether UE preference for the PUR scheduling, name could be e.g. “noL1-ACK-Needed-r16” to better indicate UE indicates it doesn’t require DL L1 ACK for the UL using PUR. | Use “noL1-ACK-Needed-r16” for the field name. | Qualcomm v17: Do not agree to have “no” in the name. Because what the field is saying is L1 ack is sufficient, not the other way around. Can be discussed along with H098. Rap: Agree this is best concluded with H098. Name seems somewhat matter of taste i.e. could reflect if RRC acknowledgment is needed, or be general with 2 values indicating the ACK options (rrc, l1)
H098 | Odile (Huawei) | NBIoT/eMTC | 4 | None | DiscMail | v21: Class changed | Application layer has no understanding of L1 Ack, propose to remove the last sentence in the description. | v07: remove "i.e. …" | Rap: Seems to require some discussion. May be appropriate to instead refer to MAC. May be better to defer
N004 | Nokia (Tero) | V2X | 2 | None | PropAgree | v18: As suggested | These fields cannot be released once configured. | Use Need OR for the fields to allow release.
N003 | Nokia (Tero) | DCCA | 2 | None | PropAgree | v18: As suggested | This IE seems completely unnecessary as it’s just a copy of the Rel-15 IE. If the fields using the IE have different semantics, those can be taken up in the field descriptions, but this is just not needed. | Remove the IE and reuse the TDM-PatternConfig-r15 where this is used, separating the semantics (if needed, as it already seems the field descriptions do everything). | Rap: One can even wonder why an additional field is required (as never configured together with legacy field, so why not re-use legacy field)?
Z255 | ZTE (ZMJ) | MobEnh | 3 | R2-2003424 | TDoc | v11 | Considering scenarios of target CHO configuration in legacy HO command or target CHO configuration in target CHO command and the coexistence of CHO and DAPS are not supported in Rel-16, the corresponding restrictions should be added here. | add the description of “The field is absent if daps-HO is configured for any DRB or the MobilityControlInfo has been included in the RRCConnectionReconfiguration message. The conditionalReconfiguration can not be configured in the RRCConnectionReconfiguration message which is contained in a conditionalReconfiguration (i.e. the cascaded case is not supported).” | Rap: Not purely ASN.1 issue, so class changed to 3 (discussed in WI session)
N005 | Nokia (Tero) | Gen | 2 | None | PropAgree | v22: As suggested | This is a one-shot field, so that could be clarified in the field description to avoid confusion. | Use “A one-shot field that indicates that the UE...” in the field description.
Q603 | QC (Umesh) | LTE_eMTC5-Core | 3 | R2-2002849 | TDoc | v11 | The agreement was “When idle mode eDRX is not configured, eMTC UEs in RRC_INACTIVE cannot be configured with values 5.12 sec and 10.24 sec”. However, the condition description implies the opposite. | Condition should be updated to delete the word “not” after “… eDRX is not configured..”. Condition name may be updated to reflect the intent. Will be included in WI CR. | Rap: Shouldn’t field names be updated also? Qualcomm v17: field is ran-PagingCycle-v16xy mandatory in rrc-InactiveConfig-v16xy which is conditional. No need to update field name.
H100 | Odile (Huawei) | eMTC | 3 | None | PropAgree | v11: as suggested | The field (NCC) shall be mandatory present for 5GC | v07: change to mandatory present for UP CIoT 5GS optimisation.
N007 | Nokia (Tero) | DCCA | 3 | None | PropNoAct | v18 | Not sure why the type is set as TypeFFS since this seems to be a list for adding SCells? | Use ScellToAddModListExt-r13 for the field type. | Rap: Understand this is covered by DCCA e-mail discussion and will be concluded there (i.e. FFS was regarding how to cover later extensions)
Z311 | ZTE (LiuJing) | DCCA | 3 | None | PropAgree | v18: As suggested | Based on RAN2#109e agreement, network must include nr-SecondaryCellGroupConfig if restoreSCG is included. So we suggest to add a conditional here. | Add “–Cond restoreSCG”, with explanation that:”This field is mandatory present, Need ON, in case restoreSCG is included. It is optional configured, Need ON, otherwise.” | Rap: Moved to DCCA session
Z307 | ZTE (LiuJing) | DCCA | 2 | None | PropAgree | v18: As suggested | We think this is incorrect, because nr-SecondaryCellGroupConfig is also applicable to EN-DC case. | Suggest to remove the last sentence. | Rap: Class changed to 3/ moved to DCCA session
Z308 | ZTE (LiuJing) | DCCA | 3 | None | DiscMail | v18 | Do we have agreement that sCellGroupToAddModList is only applicable to NGEN-DC, not EN-DC? Same comments to fields sCellGroupToReleaseList, sCellToAddModList, sCellToReleaseList. | Suggest to remove the last sentence. | Rap: Conclude together with Z302 (and within same session)
S001 | Samsung (Himke) | eMTC | 2 | R2-2003231 | TDoc | v10 | For the cause in ResumeRequest the last spare is proposed to be taken for indicating MT EDT request. It seems good to confirm this outside specific WI session (as it has general consequences for other WIs) |  | Nokia (Tero): Depending on how this is resolved, shouldn’t the same be considered also for ResumeCause-5GC, or is the functionality only meant for EPC? Qualcomm v19: regarding Nokia’s comment: MT-EDT for 5GC still not decided, waiting for SA2.
N009 | Nokia (Tero) |  | 3 | None | DiscMail | v22: Class added, Status updated | Very strange wording: “IF UE supports CP-EDT”, as this is coming from network. Since this is supposed to be only present if sent in response to RRCEarlyDataRequest, there’s no need to mention UE capabilities here. | Use “The field is optionally present if RRCConnectionSetup is in response to RRCEarlyDataRequest; Otherwise the field is not present.” as this captures everything that is necessary. | Qualcomm v17: But the same RRC message is used for MO-EDT only capable UEs as well. So, it needs to be clear that for MO-EDT-Only UE, this message would be absent. Needs discussion where/how to capture. Rap: Rather than having a condition, it seems more appropriate to have a statement in field description to clarify when network sets the field. Wording can be concluded by mai
H157 | Brian (Huawei) | eMTC | 2 | None | PropAgree | v21: As suggested by Rap i.e. remove statement from field description and cover within procedural specification | Should describe the conditional presence using conditional presence | v08: remove the second sentence and introduce a condition. | Nokia (Tero): We don’t normally introduce conditions for UL fields – what would the condition mean for the network? and what is wrong with the current text? Qualcomm v17: Agree with Nokia. This is UL message, so change is not needed. Rap: This should really be covered in procedural text i.e. that UE includes field only when connected to 5GC Qualcomm v19: unclear what conclusion PropAgree here means. Rapps suggestion is the current spec, so the change is not needed. So it should be no action or reject. Rap2: Proposed conclusion update
N017 | Nokia (Tero) | MTC | 3 | None | PropNoAct | v22: Status updated | Why are the other establishment cause values missing? I.e. mt-Access, delayTolerantAccess? | Clarify of other cause values should be added | Qualcomm v17: MT EDT support for 5GC still not concluded, watiting for SA2. Other values not applicable. Rap: Assume that issue will be covered by response LS from SA
S005 | Samsung (Himke) | V2X | 2 | R2-2003231 | TDoc | v10 | SidelinkUEInformationNR is merely a container carrying an NR UL DCCH message within octet string. Similar functionality is provided by ULInformationTransferMRDC. Seems good to have some general discussion whether we can combine/ re-use or there is a real need for additional message |  | Huawei v20 comments (Xiao): There was an intentional discussion in V2X room on whether to define new message or resue existing message, to carry the uplink RRC messages in the case of cross-RAT Uu to SL control. Although the agreement was only reached regrading how to report LTE UE assistance information in the NR Uu controlling LTE V2X SL case, as below, the essential spirit is commonly applied to all related messages (i.e. UEAssistanceinformationNR/SidelinkUEInformationNR in TS 36.331, and UEAssistanceinformationEUTRA/SidleinkUEInformationEUTRA in TS 38.331). The main concern to include them into legacy Uu messages is the impact on the exsiting procedures related to those legacy messages, which appears to be more complicated than "separate messages, separate subclauses" as in the current way. Also, as PC5 itself is completely another interface than Uu, it seems to make no much sense to have to incorporate information specific for PC5 with those origially used for Uu in the same message, as there will anyway be separate SL specific messages defined in 36.331/38.331 for the non-cross RAT cases. So better to keep the current Spec. Agreements from RAN2 #108 R2-1916447 Offline discussion on open issues of V2X 38.331 running CR Huawei Proposal 1: In TS 38.331, for LTE UE Assistance Information: Option 1: Define new RRC message including a container to transmit the LTE UAI Option 2: Define new IE as a container to transmit the LTE UAI in the existing UEAssistanceInformation. => Option1 is agreed.
S041 | Samsung(Hyunjeong) | V2X | 2 | None | PropAgree | v10: As suggested | It seems better to follow the general format of criticalExtensions i.e. add additional entiries in criticalExtension in the CHOICE. | c1 CHOICE { sidelinkUEInformationNR-r16 SidelinkUEInformationNR-r16-IEs, spare3 NULL, spare2 NULL, spare1 NULL },
N011 | Nokia (Tero) | MTC | 2 | None | PropReject | v18 | The outer SEQUENCE is unnecessary since only one field is contained. | Remove the outer field and only retain the contained field. | Qualcomm v17: This was done because the outer level has existing field description saying this is for eMTC/NOTE 3. If outer level is removed, then the field description of inner level should clarify this. Rap: Seems useful to clarify the context by outer field, as indicated by QC
S003 | Samsung (Himke) | V2X | 2 | R2-2003231 | TDoc | v10 | An NR specific message is introduced merely including an octet string carrying an NR IE, for which handling is specified in NR. Some general discussion seems desirable, also considering re-use of existing procedures e.g. UL information transfer or UE assistance |  | ]: Nokia (Tero): Agree that some discussion is needed. The general necessity seems to be to carry NR messages over LTE Uu, with varying content as defined in NR. All of these could be possible to be contained in just one message, avoiding having multiple DCCH messages (which bloats up the message extensions). Huawei v20 comments (Xiao): There was an intentional discussion in V2X room on whether to define new message or resue existing message, to carry the uplink RRC messages in the case of cross-RAT Uu to SL control. Although the agreement was only reached regrading how to report LTE UE assistance information in the NR Uu controlling LTE V2X SL case, as below, the essential spirit is commonly applied to all related messages (i.e. UEAssistanceinformationNR/SidelinkUEInformationNR in TS 36.331, and UEAssistanceinformationEUTRA/SidleinkUEInformationEUTRA in TS 38.331). The main concern to include them into legacy Uu messages is the impact on the exsiting procedures related to those legacy messages, which appears to be more complicated than "separate messages, separate subclauses" as in the current way. Also, as PC5 itself is completely another interface than Uu, it seems to make no much sense to have to incorporate information specific for PC5 with those origially used for Uu in the same message, as there will anyway be separate SL specific messages defined in 36.331/38.331 for the non-cross RAT cases. So better to keep the current Spec. Agreements from RAN2 #108 R2-1916447 Offline discussion on open issues of V2X 38.331 running CR Huawei Proposal 1: In TS 38.331, for LTE UE Assistance Information: Option 1: Define new RRC message including a container to transmit the LTE UAI Option 2: Define new IE as a container to transmit the LTE UAI in the existing UEAssistanceInformation. => Option1 is agreed.
S042 | Samsung(Hyunjeong) | V2X | 2 | None | PropAgree | v10: As suggested | Need to add lateNonCriticalExtension in the UEAssistanceInformationNR-r16-IEs as follows. | UEAssistanceInformationNR-r16-IEs ::= SEQUENCE { configuredGrantAssistanceInfo-r16 OCTET STRING OPTIONAL, lateNonCriticalExtension OCTET STRING OPTIONAL, nonCriticalExtension SEQUENCE {} OPTIONAL }
N012 | Nokia (Tero) | RACS | 2 | None | PropAgree | v18: As suggested, but some rewording may be considered (i.e. that this applies for response to this request) | Should note that this is a one-shot field. | Use “A one-shot field that indicates the UE is...”
N013 | Nokia (Tero) | RACS | 2 | None | PropAgree | v18 | The name could just be “lastSegment” and use BOOLEAN without optionality bit. | Use “lastSegment BOOLEAN,” instead of the current one.
N014 | Nokia (Tero) | NB-IoT/MTC | 4 | None | PropNoAct | v22: Class changed | Since this procedure is only used in CONNECTED mode, how can this ever happen? If the UE is in CONNECTED, it must have gone through at least one successful (normal) RACH procedure, so this flag is never sent. Presumably, the intent is to indicate that prior to becoming CONNECTED, UE did EDT, but if that’s the case, it should be captured properly. | Clarify how this field is supposed to be used. | Qualcomm v17: “initiated with EDT PRACH resource and succeded after receving EDT fallback indication” should already be clear. The whole procedure consists of one successfully completed random access: starting from EDT but fallback to legacy. Rap: Understood that after clarification from QC, there seems no need for further action
S006 | Samsung (Himke) | IAB | 2 | R2-2003231 | TDoc | v10 | ULInformationTransfer is extended for IAB by means of a critical extension even though only an optional IE is added for F1AP. It seems this approach was selected because in the orginal version field dedicatedInfoType is mandatory If UE cannot ignore dedicatedInfoType whenever F1AP is included (i.e. when simultaneous transfer needs to be supported, such critical extension seems inevitable). It would be good to confirm this
B001 | Lenovo (Hyung-Nam) | LTE_NR_DC_CA_enh-Core | 2 | None | PropAgree | v10: Align with name as used in 38.331 i.e. use idleModeMeasurementsNR for –r16 field | idleModeMeasurements-r16 applies to NR measurements, so to clearly distinguish from idleModeMeasurements-r15 (for LTE measurements), a more meaningful name is recommended. Other Rel-16 fields have been added in SIB2 in an extension group. Therefore, it is recommended to aggregate all Rel-16 extensions of the same release in one group. | To 1) change name to idleModeMeasurementsNR-r16. To 2) Remove SystemInformationBlockType2-v16xy-IEs, and add idleModeMeasurementsNR-r16 in the extension group below. | Qualcomm v17: Field description should also be added/updated in that case
H103 | Odile (Huawei) | eMTC | 3 | None | PropAgree | v21: As suggested, but using revised wording suggested by Qualcomm | 2-bit RAI is not defined anywhere, better to refer the MAC CE name | v07: Change to 'to report the AS release assistance indication (AS AS RAI) via the MAC DCQR and AS RAI CE ' | Qualcomm v17: Suggestion makes sense but wording should be “to report the AS release assistance indication via the DCQR and AS RAI MAC CE”
N015 | Nokia (Tero) | MTC | 1 | None | DiscMail | v21 | Confusing name, could be shortened a bit. The full semantics of RAN1 functionality are anyway in the field descriptions and in RAN1 specifications. | Use CRS-MPDCCH-Config{Common, Dedicated} instead. | Qualcomm v17: Simply CRS-MPDCCH-Config would likely mean that is the configuration to use CRS to demodulate MPDCCH, which is not the intention. ChEST is more precise because CRS is used for the channel estimation. Rap: Original proposal seems fine as names of IEs should in general reflect contents rather than purpose (and somewhat more general names seem preferable)
H108 | Odile (Huawei) | NBIoT/eMTC | 4 | R2-2003250 | TDoc | v11 | Same issue applies to gwus-Config-NB in 6.7.3.2 'timeOffset-eDRX-Short is always present in wus-Config-r15 / GWUS-TimeParameters-r16 then a WUS resource shall always be configured for the gap. Thus OPTIONAL Need OR is not correct There are two options. 1) parameter is defined as MP and the fallback configuration is described in ta CHOICE structure 2) parameter is defined as need OP, there is NO CHOICE structure, and the fallback configuration is described in the fleld decription | v07: See Tdoc
H104 | Odile (Huawei) | eMTC | 3 | None | DiscMail | v11 | Should probably add parameter powerBoost and numDRX-CyclesRelaxed to GWUS-TimeParameters-r16 | v07:See description | Qualcomm v19: numDRX-CyclesRelaxed is currently provided separately as it applies to both R15 and R16 therefore it does not need to be included in GWUS-TimeParameters-r16. Similar comment applies to powerBoost-r15 provided in wus-Config-v1560.
N016 | Nokia (Tero) | MTC | 2 | None | DiscMail | v18 | The prefix “gwus” is not used here but is used in all other IEs – should be consistent. It’s not always necessary to duplicate the prefix for every IE since the parent IE already indicates that, but main point is that we are consistent with the naming. | Add the the prefix (to align with other child fields for GWUS-Config). | Qualcomm v17: The original intent of not having gwus here was to align/reuse the name of r15 WUS configuration. Notice that there is no field description for the r15 fields which are exactly these ones. Reason to have gwus in other is to easily differentiate from rel15 also in RAN1 specs when referring to these RRC fields. Rap: Seems preferable to be consistent across GWUS IEs (rather than with WUS), and generally prefer to use the prefix in field names (clear from context)
H110 | Odile (Huawei) | NBIoT/eMTC | 4 | None | DiscMail | v22: Class changed | gwus-ProbaThreshList-r16 and gwus-GroupsForServiceList-r16 are defined as OPTIONAL need OR. There is no need to specify the absence case. It is not clear what happens in only one of the two parameters is configured or if they don't have the same of entries. Same issue in 6.7.3.2 gwus-Config-NB. | v07 It is proposed 1) to define the parameters as OPTIONAL-- Cond probabilityBased and remove the sentence 'If this field is absent, paging probability based WUS group selection is not configured' 2) clarify in the field description of gwus-GroupsForServiceList that E-UTRAN includes the same number of entries and in the same order in gWUS-GroupsForServiceList and gwus-ProbThreshList. gWUS-GroupsForServiceList Number of WUS groups for each paging probability group, see TS 36.304 [4]. The first entry corresponds to the first probability group, second entry corresponds to the second paging probability group, and so on. E-UTRAN includes the same number of entries and in the same order in gWUS-GroupsForServiceList and gwus-ProbThreshList. Any WUS group from the list of WUS groups defined in the numWUS-GroupsPerResourceList that are not assigned to a probability group is considered to be part of the list used for UE ID based group only list. Total number of WUS groups in this list cannot be more than total number of WUS groups in gwus-NumGroupsList. If this field is absent, paging probability based WUS group selection is not configured. gwus-ProbThreshList Paging probability thresholds corresponding to the paging probability groups, see TS 36.304 [4]. If this field is absent, then paging probability based WUS group selection is not configured. Cond probabilityBased: The field is mandatory present if paging probability based WUS group selection is configured; otherwise the field is not present, and the UE shall delete any existing value for this field. | Rap: Somewhat related to R2-2003184, although that addresses parameter gwus-NumGroupsList while this comment concerns parameter gwus-GroupsForServiceList Qualcomm v19: The issue stems from the fact that number of paging probability thresholds (1, 2 or 3) are common for all WUS configurations while gwus-GroupsForServiceList can be configured on per GAP type. Basically the concern is how to handle the case where the number of enteries in gwus-GroupsForServiceList are different from the number of entries in gwus-ProbThreshList. Seems this would be clear from 36.304 TP where the mapping of group WUS to paging probability set is defined and we don’t see the need to make this any clearer in 36.331. Basically, it boils down to this: - If gwus-ProbThreshList has more enteries than in gwus-GroupsForServiceList then all extra entries in gwus-ProbThreshList are not assigned any group WUS. - If gwus-GroupsForServiceList has more enteries than in gwus-ProbThreshList then all extra entries in gwus-GroupsForServiceList are ignored.
H106 | Odile (Huawei) | NBIoT/eMTC | 4 | None | DiscMail | v21: Class changed | GWUS-Config-NB:gwus-CommonSequence Parameter is defined as ENUMERATED {legacyWUS, groupWUS} but is unclear what legacyWUs and groupWUS mean. In my understanding: legacyWUS is Rel-15 WUS and groupWUS is rel-16 GWUS so we think it may be better to align with RAN2 terminology {wus, gwus} | v07: 1) Change enumerated value to "wus" and "gwus". 2) gwus-CommonSequence Presence of the field indicates common WUS sequence is configured. Value legacyWUSwus indicates the common WUS sequence for the shared WUS resource is the legacy WUS sequence, value groupWUSgwus indicates the common WUS sequence for the shared WUS resource is the group WUS sequence, see TS 36.211[21]. 3) Same changes in 6.7.3.2 gwus-Config-NB | Rap: seems desirable to agree and consistently use some clear terminology (should be consistent with H105)
H107 | Odile (Huawei) | NBIoT/eMTC | 4 | None | DiscMail | v21: Class changed | gwus-GroupAlternation is Enumerated {True}, This is the presence that enables hopping. Also Hopping is not defined, better use 'alternation' | v07 Presence of the field eEnables hoppingWUS group alternation between thetwo or more WUS resources for the gap type, see TS 36.304 [4]. Same chang in 6.7.3.2 gwus-Config-NB.
H109 | Odile (Huawei) | NBIoT/eMTC | 4 | R2-2003250 | TDoc | v22: Class changed | This issue also applies to gwus-Config-NB in 6.7.3.2 1. timeOffset-eDRX-Long is present , then a WUS resource for the gap should be configured. 2. parameter is defined as OPTIONAL Need OR but default configuration in absence is defined in the field descriotion 3. two different ways of implementing default configuration iare used for the same parameter, the CHOICE structure and | v07 1) change Need OR to Cond TimeOffset 2. for default configuration there are the same two options as for gwus-ResourceConfig-eDRX-Short. 1) parameter is defined as MP if timeoffset is present and the fallback configuration is described in the CHOICE structure 2) parameter is defined as need OP if timeoffset is present ,there is NO CHOICE structure, and the fallback configuration is described in the fleld decription Tdoc will be submitted to the meeting
H105 | Odile (Huawei) | eMTC | 3 | None | DiscMail | v11 | We don't use 'group WUS' in RAAN2 spec for the resource. This is the RAN1 language to distinguish the rel-15 and rel-16 feature | v07: remove all occurrences of the word 'group' in the description | Rap: Should be concluded together with H106
N002 | Nokia (Tero) | eMTC | 3 | None | PropAgree | v22: As suggested | What does “is enabled” mean? Does the UE do it, or is it allowed to do it? Normally configuration makes UE behaviour clear, so I would assume UE shall do it. | Use “Indicates UE shall monitor” if this is a true UE requirements, or “may monitor” if it’s something that UE is allowed to do but is not mandated to. | Qualcomm v17: WI is eMTC. Should change to “Indicates UE shall monitor”.
H111 | Odile (Huawei) | eMTC | 3 | R2-2003478 | TDoc | v11 | The IE is defined but referenced nowhere. Note that RAN2 has agreed to support dedicated signalling. | v07: TBC | Rap: Assumed to be covered by TDoc prepared by ZTE, also covering H112
H112 | Odile (Huawei) | eMTC | 3 | R2-2003478 | TDoc | v11 | In absence of agreed signalling optimisation, the three parameters periodicity, startPosition and slotConfig-r16 shall be mandatory present. The condition FDD-OR-TDD-DL is not correct, this applies to both UL and DL The field description is missing for all parameters | v07 TBC | Rap: See H112
H162 | Brian (Huawei) | eMTC | 2 | None | PropAgree | v10: Remove choice (keep Enum with Optional, need R for each field) | it is strange to have setup/release containing 2 optional Ies, looking at previous release extensions they simply use ENUMERATED {on} | v08: change to simple ENUMERATED {on} | Qualcomm v17: This change alone would be incorrect. Then how to indicate that multiTB is setup without interleaving and harq bundling? One option would be to make upper level IE to NEED OR and add a field description to say “pdsch-ConfigDedicated-v16xy means multiTB”. That would neither be cleaner nor signalling efficient. Keeping upper level as ON would mean releasing is not possible. See N018. Suggest to keep as is.
N018 | Nokia (Tero) | Gen | 2 | None | PropAgree | v18, but support delta by SetupRelease for all last 3 (given extention marker overhead). Note that first field already has this option | None of these parent fields can be released once configured, which may cause some issues. | Use Need OR or add setup-release wrappers to each field (OR seems simpler here). | Qualcomm v17: SoundingRS-UL-ConfigDedicatedAdd-r16 already has setup/release. uplinkPowerControlAddSRS-r16 also has many fields, so better to add setup/release there. SoundingRS-VirtualCellID-r16 is 10 bits, so that is also better to have setup/release. widebandPRG-r16 is 2 bits, so that can be OR. Qualcomm v19: as the last one is only 2 bits, for simplicity, Need OR should be fine for that one.
H113 | Odile (Huawei) | eMTC | 3 | None | PropAgree | v11: As suggested | pur-ImplicitReleaseAfter-r16 is only 2 bits. There is no benefit in introducing a CHOICE structure to allow delta configuration | v07: Define the parameter as ENUMERATED {e2, e4, e8, spare} OPTIONAL --Need OR
Z604 | ZTE (LuTing) | eMTC | 2 | None | PropNoAct | v10: Assume this will be concluded by eMail | The pur-Periodicity-r16 has been missed in PUR-Config-r16. The value can be FFS to wait for the results from email discussion. | pur-StartTime -r16 TypeFFS OPTIONAL, -- Need ON pur-Periodicity-r16 TypeFFS OPTIONAL, -- Need ON pur-ResponseWindowTimer-r16 ENUMERATED {sf240, sf480, sf960, sf1920, sf3840, sf5760, sf7680, sf10240} OPTIONAL, -- Need ON
Z605 | ZTE (LuTing) | eMTC | 3 | None | PropAgree | v11: As suggested, but no need for ce- prefix in field name (clear from the context i.e. ce-ModeA). Propose to use pusch-NarrowBandMaxTBS-r16 | One of the RAN1 parameter ce-pusch-nb-maxTbs-config in R1-2001477 has been missed in PUR configuration for eMTC. The RAN1 description for this parameter is “When the UE supports the ‘2984 bits max UL TBS in 1.4 MHz in CE mode A’ feature, the PUR configuration includes whether the feature is enabled or disabled”. So an enable indication, e.g., ce-PUSCH-nb-MaxTBS would be introduced for ce-ModeA. | ce-ModeA SEQUENCE { numRUs-r16 BIT STRING (SIZE(2)), prb-AllocationInfo-r16 BIT STRING (SIZE(10)), mcs-r16 BIT STRING (SIZE(4)), numRepetitions-r16 BIT STRING (SIZE(3)), ce-PUSCH-nb-MaxTBS-r16 ENUMERATED {on} },
Z606 | ZTE (LuTing) | eMTC | 3 | None | DiscMail | v11 | The current subPRB-Allocation-r16 is defined in ce-ModeB, that is not aligned with description of the related RAN1 parameter ce-PUSCH-SubPRB-Config “When the UE supports the “PUSCH sub-PRB allocation in CE mode A/B” feature, the PUR configuration includes whether the feature is enabled or disabled”. So this parameter needs to be moved out of ce-ModeB. Moreover, there has no sub PRB configuration in PUR-Config, so we assume even this feature is enabled by subPRB-Allocation-r16, it cannot be used for PUR. R15 sub-PRB configuration is provided in dedicated signalling so it also cannot be used by UE in IDLE. Therefore, we suggest to provide sub-PRB configuration in PUR configuration and this can be used as implicit enable indication. | pur-GrantInfo-r16 CHOICE { ce-ModeA SEQUENCE { ... }, ce-ModeB SEQUENCE { subPRB-Allocation -r16 BOOLEAN, numRUs-r16 BOOLEAN, prb-AllocationInfo-r16 BIT STRING (SIZE(8)), mcs-r16 BIT STRING (SIZE(4)), numRepetitions-r16 BIT STRING (SIZE(3)) } } OPTIONAL, -- Need ON ce-PUSCH-SubPRB-Config-r16 CHOICE { release NULL, setup SEQUENCE { locationCE-ModeB-r16 INTEGER (0..5) OPTIONAL, -- Cond CE-ModeB sixToneCyclicShift-r16 INTEGER (0..3), threeToneCyclicShift-r16 INTEGER (0..2) } } OPTIONAL -- Need ON pur-PUSCH -FreqHopping-r16 BOOLEAN, … | Rap: It seems QC assumes that current signalling is sufficient: ModeA: codepoint 00 of num-Rus-r16 indicates full-PRB and other values indicated subPRB, and ModeB: 1 bit flag subPRB-Allocation-r16 in DCI indicates this. Hence the parameter is not common in the current ASN.1. Furhermore, whether the feature is enabled/disabled for CE Mode A or B is clear from the CHOICE value of pur-GrantInfo-r16 set to ce-ModeA or ce-ModeB. It does not make sense to include the GRANT for BOTH mode A and B at the same time. Then, there is no point of including subPRB info for Mode B if grant is actually for mode A (or vice versa)
S007 | Samsung (Himke) | Gen | 2 | None | PropTDoc | v11 | Seems desirable to agree a general principle for R16 regarding for which cases by default to support delta signalling. E.g. in past default was to have no delta signalling at lowest levels and elsewhere only if field size was at least in order of 8b. Can also cover some specific cases e.g. after extension marker |  | Rap: Samsung requested to prepare paper
H114 | Odile (Huawei) | eMTC | 2 | None | DiscMail | v11 | Why a so complicated structure, adding optionaiilty/choice bits everywhere for no gain. E.g. pur-TimeAlignmentTimer-r16 INTEGER (1..8) = 3 bits | v07: TBD | ZTE (LuTing): We agree with HW and also suggest to follow the simple definition in NB-IoT. If not to do that, for eMTC, the condition of “if pur-TimeAlignmentTimer is configured” may need to be changed to “if pur-TimeAlignmentTimer is set to setup”. Rap: Seems purely ASN.1 issue, so class changed to 2. Best to be resolved after general discussion, see S007 Qualcomm v17: pur-TimeAlignmentTimer-r16 … Need OR without setup/release should be ok
H115 | Odile (Huawei) | eMTC | 3 | None | PropTDoc | v11 | Most parameters have no field description. Need to be added | v07: Add the missing descriptions | Rap: Suggest Huawei to prepare paper with TP
H163 | Brian (Huawei) | eMTC | 2 | None | PropAgree | v10: As suggested | It is strange to have setup/release containing a single optional IE. The IE should be mandatory, or just a single ENUM. | v08: as proposed in the description | Rap: Alternative is to use BOOLEAN (perhaps best use 1 style for R16 extension like this) Qualcomm v17: This change alone would be incorrect. See comment in H162
N010 | Nokia (Tero) | HST | 2 | None | PropAgree | v18: Change to BOOLEAN and keep need ON to have delta (given extension marker overhead) | Missing optionality and 1-bit field, which means it’s never encoded. Better use BOOLEAN. | Change field to use BOOLEAN type. | Qualcomm v17: the higher level field is also optional. So, from signalling point of view includsion of higher level would mean this is true. So perhaps it is better to move this field directly to higher level than to add unneccesary bit here. i.e., [[ highSpeedConfigSCell-v16xy HighSpeedConfigSCell-v16xy highSpeedEnhMeasFlagSCell-r16 ENUMERATED {true} OPTIONAL -- Need OR ]] HighSpeedConfigSCell-v16xy ::= SEQUENCE { highSpeedEnhMeasFlagSCell-r16 ENUMERATED {true} } Note however similar case also exists for HighSpeedConfig-v1530. Qualcomm v19: There is no meaning of FALSE. And adding one bit without clear reason is useless. Better to have Need OR in parent field. There are many other fields, so likelihood that only this field would be included (hence triggering the extension marker overhead just by itself is really low). But if the overhelad is a real issue, better to make the parent need ON and this optional Need OR without chanign to Boolean.
H159 | Brian (Huawei) | NBIoT | 3 | None | PropAgree | v11: As suggested | this is setup/release, and presence may disable the usage configured in SIB. Since there are are other cases in which release indicates to use the SIB signallled value (E.g. RLF timers and constants) we should be clearer | Change the beginning of the first sentence to "Presence of this field indicates whether use of CRS for improving channel estimation on MPDCCH is enabled in "
N008 | Nokia (Tero) | Mob | 2 | None | PropAgree | v18: As suggested (may consider to clarify this is one shot field) | This is already mentioned in the condition, so no need to repeat it in the field description. | Remove the text “DAPS HO is not configured when the fullConfig is included.”
Z256 | ZTE (ZMJ) | MobEnh | 2 | None | PropAgree | v10: As suggested | Considering triggerCondition and condReconfigurationToApply is mandatory present when a condReconfigurationId is being added, the need code of the two IEs should be conditional and need ON. | triggerCondition-r16 SEQUENCE (SIZE (1..2)) OF MeasId OPTIONAL, -- Need ONCond CondReconfigurationAdd condReconfigurationToApply-r16 OCTET STRING (CONTAINING RRCConnectionReconfiguration) OPTIONAL,-- Need ONCond CondReconfigurationAdd Conditional presence Explanation  CondReconfigurationAdd The field is mandatory present when a condReconfigurationId is being added. Otherwise, it is need ON.   | Qualcomm v17: Adding condition to triggerCondition-r16 is ok, but for second part we are unsure about adding condition to condReconfigurationToApply-r16, so would like to disc along with other MobEnh issues.
Z309 | ZTE (LiuJing) | DCCA | 2 | None | PropAgree | v10: Initial sentence can be changed to: If included, used to restrict the area in which the UE is required to perform measurements during RRC_IDLE or RRC_INACTIVE, indicated bya list of frequencies and optionally, for each frequency, a list of cells. | The UE behaviour is clearly defined in text procedure, the field description should be simplified. | Indicates the list of frequencies and optionally, for each frequency, a list of cells within which the UE is required to perform measurements during RRC_IDLE or RRC_INACTIVE. If included, the UE is required to perform the idle/inactive measurements only when camping in the frequencies indicated in the list. If a list of cells is not included, the UE is required to perform the measurements while camping on any cell operating at that frequency. If a list of cells is inlcuded, the UE is required to perform the measurements only while camping on the indicated cells operating at that frequency. If the UE reselects to a cell operating at a frequency not included in the validityAreaList or whose physical cell identity does not match any entry in validityAreaList for the corresponding frequency, the measurements are no longer required. A UE can be configured either with validityArea or validityAreaList, but not both.
S045 | Samsung(Hyunjeong) | V2X | 2 | None | PropAgree | v18: As suggested | Need code | Change the need codes from OR to ON for both tx-ResourcePoolToRemoveList-r16 and tx-ResourcePoolToAddList-r16 since no action is required when this field is absent.
S043 | Samsung(Hyunjeong) | V2X | 3 | None | PropReject | v14 | The field description of sl-ResourcePoolReportNR needs clarification. sl-ResourcePoolReportNR should be a container for the resource pool on which the CBR is performed for NR sidelink communication and should include the SL-ResourcePoolConfig. It is no sense to include just SL-ResourcePoolID IE. | sl-ResourcePoolReportNR Container for the identity of the resource pool on which the CBR is performed for NR sidelink communication, this field includes the SL-ResourcePoolConfig IE as specified in TS 38.331 [82]. | Rap: After further discussion, current specification is valid/ consistent with NR
S044 | Samsung(Hyunjeong) | V2X | 2 | None | DiscMeet | v18 | The need of measObjectID range extension | Do we need to extend the measObjectID range (e.g., greater than 64) to support newly introduced measObjectID? | Rap: Issue seems clear and not WI specific
Z257 | ZTE (ZMJ) | MobEnh | 3 | None | PropAgree | v11: As suggested, with minor change i.e. no mention of PSCell (i.e. no CPC for LTE PSCell in R16) | Considering we introduce the condEventA3 and condEventA5 in the ASN. 1 as new CHO events, whether we need to explain these in this section of IE description, as the normal Event AN? If needed, the corresponding description should also be captured in the text (section 5.5.4 Measurement report triggering) as a sub-section, e.g. 5.5.4.X CondEvent A3 (Conditional reconfiguration candidate becomes amount of offset better than PCell/PSCell). | If needed, add the corresponding description for condEventA3 and condEventA5 as follows: CondEvent A3: Conditional reconfiguration candidate becomes amount of offset better than PCell/PSCell; CondEvent A5: PCell/PSCell becomes worse than absolute threshold1 AND Conditional reconfiguration candidate becomes better than another absolute threshold2;
S046 | Samsung(Hyunjeong) | V2X | 2 | None | DiscMeet | v18 | Threshold itself can be encoded by EUTRA as the event is encoded by EUTRA. | It is a bit strange that EUTRA encodes an event but not corresponding value (i.e., threshold) for the event. (1) Encode s1-Threshold-r16 and s2-Threshold-r16 without using a container. eventS1-r16 SEQUENCE { s1-Threshold-r16 OCTET STRING SL-CBR-r16 }, eventS2-r16 SEQUENCE { s2-Threshold-r16 OCTET STRING SL-CBR-r16 } }, (2) Add SL-CBR-r16 ThresholdEUTRA-v1250 ::= CSI-RSRP-Range-r12 MeasRSSI-ReportConfig-r13 ::= SEQUENCE { channelOccupancyThreshold-r13 RSSI-Range-r13 OPTIONAL -- Need OR } SL-CBR-r16 ::= INTEGER(0..100) (3) Change in ReportConfigEUTRA field descriptions s1-Threshold, s2-Threshold Threshold used for events s1 and s2 specified in subclauses 5.5.4.18 and 5.5.4.19, respectively. They are containers with contents being c1-Threshold IE and c2-Threshold IE respectively, as specified in TS 38.331 [82]. These fields indicate the SL-CBR-r16. SL-CBR Value 0 corresponds to 0, value 1 to 0.01, value 2 to 0.02, and so on. | Nokia (Tero): Agree with the proposal: If these are encoded in LTE, they should be clarified. If they are encoded in NR, they should be called e.g. s1/s2-Parameters-r16 and made clear what is included in the container. Rap: It would be good if the signaling approach is reviewed by RRC protocol experts (maybe more generally for sidelink cases). Anyhow, n this particular there is a mix that seems odd i.e. at one place one field is LTE encoded and another one closely related is NR encoded.... If we agree to refer to NR RRC, we have to refer to an IE (see B002). Note that same applies in other cases also
N019 | Nokia (Tero) |  | 3 | None | PropAgree | v22: As suggested | These events are not described in the IE header like all the others | Add descriptions of the events to the IE header. | Rap: May depend on S046
B002 | Lenovo (Hyung-Nam) | 5G_V2X_NRSL-Core | 2 | None | PropAgree | v18: As suggested, but depends on outcome of S046 | The description is not fully clear. Instead of referring to the c1/c2-Threshold IEs the actual IE SL-CBR-r16 should be used. | Change field description of s1-Threshold, s2-Threshold as follows: “Threshold used for events S1 and S2 as specified in subclauses 5.5.4.18 and 5.5.4.19, respectively. They are containers which contain the SL-CBR IE as specified in TS 38.331 [82].” | Qualcomm v17: editorial suggestion on the proposed change, “containers which contain” -> “containers containing
H019 | Jun Chen (Huawei) | MDT | 3 | None | ToDo |  | The sentence says the reportInterval is the periodicity of reporting but nothing is said about the periodicity of actually evaluating the UL PDCP packet delay. | v05: Change "for reporting" to "for performing the measurement and reporting"
H161 | Brian (Huawei) | eMTC | 3 | None | PropNoAct | v11 | there are currently no containers for differentiation between TDD/FDD using fdd-Add-UE-EUTRA-Capabilities and tdd-Add-UE-EUTRA-Capabilities, this needs to be addressed in UE capabillities discussion | v08: update after discussion on TDD/FDD separation | Rap: There is a container for FDD/ TDD differentiation, but maybe assessment which fields to include still needs to be completed. Assumed this will be covered ongoing discussions on UE capabilities. If needed separate eMail may be started, but probably better after 109-bis
B003 | Lenovo (Hyung-Nam) | LTE_terr_bcast-Core | 2 | None | PropAgree | v18: As suggested | It looks quite odd why a single spare has been added for mcch-RepetitionPeriod-r16 (spare7), mcch-ModificationPeriod-r16 (spare5), subcarrierSpacingMBMS-r16 (spare4) although the respective value range (power of 2) allow more spares. So, either more spares should be added to fill the entire value range or the single spares should be removed. However, due the fact that the IE MBSFN-AreaInfo-r16 also contains extension marker, the single spares can be removed from the respective value ranges and further extensions can be added using NCE. | Remove the single spares from mcch-RepetitionPeriod-r16 (spare7), mcch-ModificationPeriod-r16 (spare5), subcarrierSpacingMBMS-r16 (spare4). | Qualcomm v17]: Whether or not a single or multiple spare(s) is/are shown in the enum list, they are implicitly there upto 2^n. For consistency, we are fine to add multiple spares upto next 2^n. Qualcomm v19: Unclear what is proposed conclusion. We are not ok with not listing any spare. Consistent with rest of RRC, we are fine to list all possible spares upto next 2^n
N006 | Nokia (Tero) | DCCA | 3 | None | ToDo |  | If the value is going to be the same as in Rel-15, this constant is not needed and can be replaced with the corresponding Rel-15 constant value everywhere. | Replace with the Rel-15 constant if the same value ends up being used.
H116 | Odile (Huawei) | NBIoT | 3 | None | PropAgree | v22: As suggested | There were no comment on the 'Editor’s Note' for several meetings. It is porposed to remove | v07: remove the editor's note | Qualcomm v19: ok with proposed change.
H117 | Odile (Huawei) | NBIoT | 2 | None | PropReject | v11 | same as commented for the configuration it may have been better to have the CHOICE at upper level. It would aslo be good to align with eMTC better | v07 PURConfigurationRequest-NB-r16-IEs ::= SEQUENCE { pur-ConfigRequest-r16 CHOICE { pur-ReleaseRequest NULL, pur-SetupRequest PUR-ConfigRequest-NB-r16 } OPTIONAL, nonCriticalExtension SEQUENCE {} OPTIONAL } PUR-ConfigRequest-NB-r16 ::= CHOICE{ pur-ReleaseReq NULL, pur-SetupReq SEQUENCE { requestedNumOccasions-r16 ENUMERATED {one, infinite}, requestedPeriodicity-r16 ENUMERATED {hsf8, hsf16, hsf32, hsf64, hsf128, hsf256, hsf512, hsf1024, hsf2048, hsf4096, hsf8192, spare5, spare4, spare3, spare2, spare1}, requestedTBS-r16 ENUMERATED {tbs1, tbs2, tbs3, tbs4}, requestedTimeOffset-r16 ENUMERATED {value1, value2, value3, value4} OPTIONAL, l1-Ack-r16 ENUMERATED {true} OPTIONAL, ... } } | Rap: Seems matter of taste at which level to have setup/release choice. If desired, a general discussion may be started to agree a general principle to have some more consistency (seems no urgent) Qualcomm v17: to add to Raps comment, this is UL signalling whereas config is DL. From network side it is a real setup/release, but this is request from UE.
H118 | Odile (Huawei) | NBIoT | 3 | None | ToDo |  | The same message is used for 5GS | Change "CIoT EPS" to "CIoT EPS/5GS"
H122 | Odile (Huawei) | NBIoT | 4 | None | DiscMail | v18 | There is no need for a condition, this is dedicated signalling and the field is not conditional to any other one. We normally rely on correct network behaviour. | v07: Remove the Editors'note | Rap: Seems that eMTC decided otherwise i.e. introduced a condition. Conclude together with H125 Rap2: Class 4 used for issues for common session on eMTC and NB-IoT (same for H125)
H125 | Odile (Huawei) | NBIoT | 4 | None | DiscMail | v15 | There is no need for a condition for newUE-Identity-r16 , this is dedicated signalling and the field is not conditional to any other one. We normally rely on correct network behaviour. | v07: Remove the Editors'note. A condition on dedicatedInfoNAS-r16 could be useful to avoid that this becomes implicitly applicable to MO-EDT, which was not agreed in Rel-15 | Rap: Conclude together with H122
H127 | Odile (Huawei) | NBIoT | 3 | None | PropAgree | v22: As suggested | It has been agreed that the procedure can only be triggered after security is activated, thus SRB1bis cannot be used | v07: remove SRB1bis | Qualcomm v17: Agree to proposed change.
H129 | Odile (Huawei) | NBIoT | 2 | None | PropAgree | v10: As suggested | usually, we have a lateNonCriticalextension container before the nonCriticalExtension container | v07 add the lateNonCriticalextension container before the nonCriticalExtension container
H130 | Odile (Huawei) | NBIoT | 3 | None | PropAgree | v22: As suggested | It has been agreed that the procedure can only be triggered after security is activated, thus SRB1bis cannot be used | v07: Remove SRB1bis | Qualcomm v17: Agree to proposed change.
H131 | Odile (Huawei) | NBIoT | 2 | None | PropAgree |  | usually, we have a lateNonCriticalextension container before the nonCriticalExtension container | v07: add a lateNonCriticalextension container before the nonCriticalExtension container | Rap: Pure ASN.1 issue i.e class changed to 2
H134 | Odile (Huawei) | NBIoT | 3 | None | PropAgree | v11: as suggested | PUR same as EDT only applies to FDD | v07: Add 'For FDD:' at the beginning of the field description | Qualcomm v17: While we agree with the comment (to add FDD), we further think “respectively” here is confusing as EPS/5GS is used. So, it is better to align the field description to that of cp-EDT-5GC (and that in eMTC), to “For FDD: This field indicates whether the UE is allowed to initiate CP-EDT when connected to EPC/5GC, see 5.3.3.1c.”
H133 | Odile (Huawei) | NBIoT | 3 | None | PropAgree | v11: as suggested | Needs alignment with eMTC, see proposed change | v07 'Rename rai-SupportEnh-r16 to rai-ActivationEnh-r16 to align with eMTC Refer to the MAC CE name in the field description, i.e. add "to report the AS release assistance indication (AS AS RAI) via the MAC DCQR and AS RAI CE" | Qualcomm v17: Agree with intent but wording should be “to report the AS release assistance indication via the DCQR and AS RAI MAC CE”. Similar to H103
H136 | Odile (Huawei) | NBIoT | 2 | None | PropReject |  | No need for the -r16 suffix in the CHOICE entries. | Remove -r16 in the CHOICE entries. | Rap: -r16 suffix applies to choice values except for the key ones like release/ setup Qualcomm v17: based on previous discussion with both 38.331 and 36.331 rapporteurs, my understanding was also that -v16xy would be added ONLY for extended values within CHOICE or ENUMERATED, (SEQUENCE is different because that includes fields not values), and no rxx or vxyxy for values in newly introduced field. So, I agree with Huawei’s comment.
H136b | Odile (Huawei) | NBIoT | 3 | None | PropAgree | v11: As suggested | wus-ConfigPerCarrier and gwus-Config are separate & independent parameters, so we should have separate field descriptions Also as the condition indicates' this field is optionally present, Need OR' there is no need to add a statement in case of absence in the field description. | v08 remove the last two sentences in the description of wus-ConfigPerCarrier and add a row for gwus-Config as below gwus-Config For FDD: Carrier specific GWUS Configuration. E-UTRAN only configures value explicit if wus-Config is not present for the carrier. | Rap: There may be ways to simplify the actual signalling, but that seems an independent issue
H229 | Odile (Huawei) | NBIoT | 3 | R2-2003250 | TDoc | v14 | multiTBConfig configuration implies configuration of two harq Processes. This is not specified . | v08: See Tdoc
H228 | Odile (Huawei) | NBIoT | 3 | R2-2003250 | TDoc | v14 | multiTBConfig contains configuration for both UL and DL, which are independent of each other. It would have been better to separate . | v08: see Tdoc
H139 | Odile (Huawei) | NBIoT | 2 | None | PropAgree | v10: As suggested | pur-NumOccasions-r16 is only one bit, there is no benefit in enabling delta configuration via optionality | v08: make the parameter mandatory.
H140 | Odile (Huawei) | NBIoT | 2 | None | PropReject |  | no need for '-r16' in the CHOICE entries | remove '-r16' in the CHOICE entries | Rap: See H136 Qualcomm v17: Agree with Huawei. See H136
H141 | Odile (Huawei) | NBIoT | 3 | None | PropAgree | v11: as suggested | According to RAN1 parameters list, the CHOICE is netween single tone/ multitone | v08 1) change the enumerated values npusch-MCS-r16 CHOICE { singleTone INTEGER (0..10), multiTone INTEGER (0..13) }, 2) update the description npsch-MCS This field contains an index to tables specified in TS 36.213 [23], Table 16.5.1.2-1 and Table 16.5.1.2-2 for subcarrier spacing 3.75 kHz and 15 kHz single tone and multi tone respectively, that defines modulation and TBS index for NPUSCH for PUR.
H144 | Odile (Huawei) | NBIoT | 3 | None | PropAgree | v11: As suggested with minor to change i.e. to ENUMERATED { n0, n6 } | the parameter definition is not aligned with RAN1, value should be 0 or 6 | v08 1) Change parameter to : npusch-CyclicShift-r16 ENUMERATED { ncs0, ncs6 }, 2) Add at the end of the field description: Value ncs0 corresponds to value 0 and value ncs6 corresponds to value 6. | ZTE (LuTing): We agree with the intention but why not just a simple change like the following? npusch-CyclicShift -r16 INTEGER (0..6)ENUMERATED {0, 6}, Moreover, similar change should be applied to pusch-CyclicShift -r16 in eMTC
H143 | Odile (Huawei) | NBIoT | 3 | None | PropAgree |  | the field description is not aligned with RAN1 | v08 alpha Parameter: αc( 13) . See TS 36.213 [23], clause 16.2.1.1.1.
Z607 | ZTE (LuTing) | NBIOT | 3 | None | DiscMail | v22 | According to field description of carrierFreqIndex, such value of INTEGER (1..2) means only the first two carriers in interFreqCarrierFreqList can be assigned. But we understand any two carriers of interFreqCarrierFreqList can be assigned. So we assume the value range of such index should be 1~8, e.g., (1.. maxFreq). | carrierFreqIndex-r16 INTEGER (1.. maxFreqANR-NB-r16maxFreq), | Relates to H095; conclude togethe
H146 | Odile (Huawei) | NBIoT | 3 | None | DiscMail | v22 | RAN2 has agreed max two carriers to be measured | v08: Change the field description anrCarrierList List of NB-IoT carriers to be measured for ANR. If the field is absent, the UE selects two of the carriers in interFreqCarrierFreqList in SystemInformationBlockType5-NB are to be measured. | ZTE (LuTing): We may have no specific discussion on the scenario that anr-CarrierList is absent. Is it really needed to measure two carriers in SIB5? Per our previous understanding, in this case, UE only needs to measure the serving frequency and no need to measure other frequencies. Similar comments to H095. Relates to H095; conclude togethe
H147 | Odile (Huawei) | NBIoT | 2 | None | PropAgree | v11: As suggested | measResultServCell-r16: should use the existing IE MeasResultServCell-NB-r14 and the field description removed | v08: measResultServCell-r16: should use the existing IE MeasResultServCell-NB-r14 and the field description removed | Rap: Class changed to 2 as pure ASN.1 issue
H148 | Odile (Huawei) | NBIoT | 3 | None | PropReject | v11 | nrsrqResult should be removed as there is no measurements required defined for inter-frequency cell in TS 36.133 | remove nrsrqResult | Rap: It seems 36.133 section 9.1.22.7 covers Inter-frequency Absolute NRSRQ Accuracy for UE Category NB1
H149 | Odile (Huawei) | NBIoT | 2 | None | PropAgree | v10: As suggested | 1) tdd-UE-Capability-v1600 should be included after PhyLayer Parameters 2) there are multiple PHY capabilities, phyLayerParameters-NB-v16xy should be optional 3) there are multiple SON capabilities, son-Parameters-r16 should be optional | v08: See description
H150 | Odile (Huawei) | NBIoT | 3 | None | PropAgree | v22 | There were no comment on the 'Editor’s Note' for several meetings. It is proposed to remove | Remove the editor's note | Qualcomm v19: ok with proposed change (i.e., remove Ed note)
H152 | Odile (Huawei) | NBIoT | 2 | None | PropAgree | v10: As suggested | measResultServCell-r16: should use the existing IE MeasResultServCell-NB-r14 | v08 change the definition of measResultServCell-r16 to MeasResultServCell-NB-r14,
Z310 | ZTE (LiuJing) | DCCA | 3 | None | ToDo | v18: NA: Wait until concluded for NR | Similar comment to Z306, idle/inactive measurement can also be performed upon cell selection (e.g. upon receiving RRCRelease). | Change “reselecting” into “selecting/reselecting”. | Rap: Suggest to wait until concluded for NR. Moved to DCCA session