## Sheet1
ID | Delegate | Proposed Conclusion | Description | Proposed Change | Comments | Section
I001 | Marta (Intel) | Agree | Even though details of the timer Txx are still open, we suggest adding it in ASN.1 with other SDT related configurations | Add in ASN.1 Txxx(NewSDTTimer) |  | 5.2.2.2.2 SI change indication and PWS notification
I002 | Marta (Intel) | Agree | In RAN2#116e, it was agreed that “RAN2 changes the agreements and as a baseline we will focus on initial BWP for RA and CG SDT. FFS if further work on CG SDT for non-initial BWP will be needed, based on RAN1 consensus.”. Therefore, we suggest aligned the TP to baseline agreement that initial BWP is only used | To remove the TP above and this editor notes understanding that current agreement is to only operate in initial BWP |  | 5.2.2.3.1 Acquisition of MIB and SIB1
Hxyz | Huawei (Dawid) | Agree | Perhaps the text here should be aligned with the terminology we use in the paragraph above for SDT, i.e. not to speak of resuming the RRC connection. | Change the marked part of the sentence to: “In response to resume for SDT request, the network may…” |  | 5.3.1.1 RRC connection control
I003 | Marta (Intel) | Agree | Clarify that SDT procedure is ongoing. | We suggest to align the terminology e.g. with the following update: “whilst the UE is in RRC_INACTIVE state in this case and Txxx(NewSDTTimer) is running” |  | 5.3.1.1 RRC connection control
I004 | Marta (Intel) | Agree | Editorial – the name needs to be aligned with the one used in ASN.1 | Add missing dash i.e. “sdt-DRB-List” |  | 5.3.8.3 Reception of the RRCRelease by the UE
I005 | Marta (Intel) | Agree | Editorial – the name needs to be aligned with the one used in ASN.1 | Add missing dash i.e. “sdt-SRB2-Indication” |  | 5.3.8.3 Reception of the RRCRelease by the UE
L001 | seungjune.yi | Reject | It is weird that only RLC is re-established without PDCP re-establishment. Moreover, only re-establishing RLC is not a solution to remove old data, because old data may also exist in PDCP. The RLC re-establishment should go together with PDCP re-establishment. | Move the RLC re-establishment to the SDT initiation section i.e. 5.3.13.3 (i.e. performed together with PDCP re-establishment). | [Huawei] To us the proposed change is OK. Moving this part to section 5.3.13.3 will not help at all as the RLC data will be counted towards the SDT threshold, and then discarded anyway, which does not make much sense. On the other hand, at least the buffered old PDCP SDUs should be re-sent so it is OK to count them for SDT. | 5.3.8.3 Reception of the RRCRelease by the UE
I006 | Marta (Intel) | Postpone | SIB1 does not have any reference to this new IE | Suggest adding sdt-ConfigCommon new field with its corresponding FFS in the ASN.1. This comment seems to be aligned to Huawei’s one below. | [Rapp] this will be implemented in one of the next versions. | 5.3.13.1b Conditions for initiating SDT
Hxyz | Huawei (Dawid) | Postpone | We know already that at least SDT RSRP threshold and data volume threshold are common for CG-SDT and RA-SDT. Sdt-ConfigCommon seems like the most reasonbale place to put these parameters. | Specify sdt-ConfigCommon in SIB1. It should include SDT RSRP and data volume thresholds. | [Rapp] seems reasonable, will be implemented in the one of the upcoming revisions. One question is whether the data volume threshold is UE specific or cell specific? | 5.3.13.1b Conditions for initiating SDT
C001 | CATT(Chandrika) | Modify | The UE initiates RRC connection resume procedure when upper layers requests the resume of a suspend RRC connection. Then the UE selects between SDT and normal RRC connection resume procedure with conditions in 5.3.13.1b, which has already been captured in the following text procedure. Thus, the condition, “or when conditions for intiating SDT in accordance with 5.3.13.1b are fulfilled”, is a sub-condition for initiation of RRC connection resume procedure. No need to duplicate the sub-condition under the parent-condition. | Remove “or when conditions for intiating SDT in accordance with 5.3.13.1b are fulfilled”. |  | 5.3.13.2 Initiation
I007 | Marta (Intel) | Agree | The IE cg-SDT-Config does not appear in current ASN.1 which includes instead the following: cg-SDT-Config-Initial-BWP-NUL SetupRelease {BWP-Uplink-Dedicated-SDT} OPTIONAL, -- Need M cg-SDT-Config-Initial-BWP-SUL SetupRelease {BWP-Uplink-Dedicated-SDT} OPTIONAL, -- Need M cg-SDT-Config-Initial-BWP-DL BWP-Downlink-Dedicated-SDT OPTIONAL, -- Need M | Align reference in procedural text and the ASN.1 (e.g. “if the UE has stored cg-SDT-Config-Initial-BWP-NUL or cg-SDT-Config-Initial-BWP-SUL or cg-SDT-Config-Initial-BWP-DL:”) or used a general term e.g. “If UE has stored configuration for CG-SDT”. This change needs to be done in other reference of cg-SDT-Config. Another alternative is to create a parent struct with this name in the ASN.1 and include all the CG-SDT related configuration there |  | 5.3.13.2 Initiation
Hxyz | Huawei (Dawid) | Agree | Even if the non-SDT resume procedure is initiated, it does not seem to make sense to keep the CG-SDT configuration. | Modify the condition to: “if the resume procedure is initiated for SDT in a cell that is different to the cell in which the UE received the stored cg-SDT-Config |  | 5.3.13.2 Initiation
L002 | seungjune.yi | Agree | It’s ok to discuss any special handling, but e.g. part is strange. I don’t see the need to release RLC entities. | Remove e.g. part. |  | 5.3.15.2 Reception of the RRCReject by the UE
Hxyz | Huawei (Dawid) | Agree | There should be no comma here. |  |  | – RRCRelease
N001 | Nokia(Jussi ) | Reject | RAN2 working assumption was discussed in RAN and the following update has been agreed in in the work item: Specify configuring of SRB1 and SRB2 for small data transmission in RRC_INACTIVE state by reusing the framework for DRBs. According to agreements and WI objectives also support for configuring of SRB1 for SDT needs to be specified. According to current RRC draft only SRB2 can be configured for SDT. sdt-SRB1-Indication needs to be added as well. Naturally if no SRBs are configured for SDT still RRC messages needed for SDT procedure itself should be allowed, but for example positioning messages should not be allowed over SDT if no SRB are configured for SDT. | Add field "sdt-SRB1-Indication-r17 ENUMERATED {allowed} OPTIONAL, -- Need R" | [Rapp] RAN2 has already agreed that SRB1 will be resumed upon initiating SDT. So, not configuring SRB1 for SDT whilst allowing SDT is strange. e.g, how will the UE receive any SRB1 messages from network in this case – e.g. RRCRelease? Seems this is not intended. | – RRCRelease
Hxyz | Huawei (Dawid) | Postpone | Since this threshold is common for RA-SDT and CG-SDT, it should be configured in common signalling, e.g. SIB1. Also, sdt-RSRP-Threshold parameter is missing and should also be in common signalling. | Move this configuration to SIB1 and add SDT RSRP threshold there as well. | [CATT] we agree that data volume threshold is broadcast via system information, not dedicated configured. | – RRCRelease
Hxyz | Huawei (Dawid) | Agree | Since this is a CG-SDT specific configuration, it would be good to make the IE name more descriptive. | Change the IE name to CG-SDT-MAC-PHY-Config |  | – RRCRelease
C002 | CATT(Chandrika) | Agree | There is no conclusion to introduce separate non-initial BWP for CG-SDT. | An EN is needed for the FFS. |  | – RRCRelease
I008 | Marta (Intel) | Agree | It should be clarified that the ROHC continuity applies across different SDT procedures | We suggest the following change: “Indicates whether the PDCP entity for the radio bearers configured for SDT, during SDT operation continues or resets the ROHC header compression protocol during PDCP re-establishment of the SDT procedure, as specified in TS 38.323 [5]. Value cell indicates that ROHC header compression continues when the UE resumes for SDT in the same cell as the cell in which the previous RRCRelease message is received. Value rna rna indicates that ROHC header compression continues when the UE resumes for SDT in a cell belonging to the same RNA as the cell in which the previous RRCRelease message is received.” |  | – RRCRelease
I009 | Marta (Intel) | Postpone | We suggest using align the terminology to the RNA IE (e.g. RAN-NotificationAreaInfo) or RAN Area term that is used as part of the suspendConfig. | For example, the following change could be done to align the terminology “Value rna indicates that ROHC header compression continues when the UE resumes in a cell belonging to stored RAN-NotificationAreaInfo the same RNA as the cell in which the previous RRCRelease message is received” |  | – RRCRelease
L003 | seungjune.yi | Agree (postpone) | I prefer second option, which is much cleaner. As seen below, the first option requires many unnecessary changes and makes the specification messy. | Define new IEs for configuring SDT. | [Huawei] Agree with LG. | – BWP-DownlinkDedicated
I010 | Marta (Intel) | Agree (postpone) | We are not sure if adding the sentence “network does not configure this for SDT operation” in each of the fields that is not applicable is the right way. | It might be good to discuss how to capture not applicable features/fields. | [Rapp] Seems majority preference is to have a new IE. We can implement this in a future version. For now, the changes are shown for reference. | – BWP-DownlinkDedicated
I011 | Marta (Intel) | Discuss | It is not clear whether SPS related configu should be marked as not applicable. For example, if CG-SDT config. could still be used after UE resumes the connection from an CG-SDT procedure. | Add an FFS on whether CG-SDT configuration can still be used after UEs resumes the connection and if so, other applicable configurations e.g. SPS one. |  | – BWP-DownlinkDedicated
L004 | seungjune.yi | Agree (postpone) | Same comment as L003. | Define new IEs for configuring SDT. | [Rapp] Seems majority preference is to have a new IE. We can implement this in a future version. For now, the changes are shown for reference. | – BWP-UplinkDedicated