## Sheet1
ID | Delegate | Work Item | Class | TDoc | Status | Processed | Proposed Conclusion | Description | Proposed Change | Comments | Section
I000 | Intel(Yi) |  | 1 | None | ToDo |  |  | To add additional definitions, as defined in TS 38.305. | TRP Rx 'Timing Error Group' (TRP Rx TEG): Rx timing errors, associated with TRP reporting of one or more UL measurements, that are within a certain margin. TRP RxTx 'Timing Error Group' (TRP RxTx TEG): Rx timing errors and Tx timing errors, associated with TRP reporting of one or more gNB Rx-Tx time difference measurements, which have the 'Rx timing errors+Tx timing errors' differences within a certain margin. TRP Tx 'Timing Error Troup' (TRP Tx TEG): Tx timing errors, associated with TRP transmissions on one or more DL-PRS resources, that are within a certain margin. Tx Time Delay: From a signal transmission perspective, the time delay from the time when the digital signal is generated at baseband to the time when the RF signal is transmitted from the Tx antenna. Tx Timing Error: Result of Tx time delay involved in the transmission of a signal. It is the uncalibrated Tx time delay, or the remaining delay after the TRP/UE internal calibration/compensation of the Tx time delay, involved in the transmission of the DL-PRS/UL SRS signals. The calibration/compensation may also include the calibration/compensation of the relative time delay between different RF chains in the same TRP/UE and may also possibly consider the offset of the Tx antenna phase centre to the physical antenna centre. UE Rx 'Timing Error Group' (UE Rx TEG): Rx timing errors, associated with UE reporting of one or more DL measurements (RSTD), that are within a certain margin. UE RxTx 'Timing Error Group' (UE RxTx TEG): Rx timing errors and Tx timing errors, associated with UE reporting of one or more UE Rx-Tx time difference measurements, which have the 'Rx timing errors+Tx timing errors' differences within a certain margin. UE Tx 'Timing Error Group' (UE Tx TEG): Tx timing errors, associated with UE transmissions on one or more UL SRS resources for positioning purpose, that are within a certain margin. |  | 3.1 Definitions
Z001 | ZTE (Panyu) |  | 1 | xxx | ToDo |  |  | the description of Rx TEG and Tx TEG in 37.355 is different with what in RAN1’s reply LS. | modify the description of TEGs in 37.355 to align with RAN1’s agreements: UE Rx TEG: A UE Rx TEG is associated with one or more measurements obtained from one or multiple received DL-PRS resources. The Rx timing error differences between any pair of the DL-PRS measurements belonging to the same UE Rx TEG are within a certain margin. UE Tx TEG: A UE Tx TEG is associated with one or more transmitted SRS resources. The Tx timing error differences between any pair of the SRS resources belonging to the same UE Tx TEG are within a certain margin. TRP Tx TEG: A TRP Tx TEG is associated with one or more transmitted DL-PRS resources. The Tx timing error differences between any pair of the DL-PRS resources belonging to the same TRP Tx TEG are within a certain margin |  | 3.1 Definitions
C000 | CATT(Jianxiang) |  | 1 | None | ToDo |  |  | The description should be aligned with definitions in TS 38.305. | Please refer to the reply LS from RAN1 R2-2203739. TRP Tx ‘timing error group’ (TRP Tx TEG): Tx timing errors, associated with TRP transmissions on one or more DL PRS resources, that are within a certain margin |  | 3.1 Definitions
N001 | Nokia (Mani) |  | 1 | None | ToDo |  |  | Only the RSRPP abbreviation needs to be defined. Not DL PRS-RSRPP | Just define RSRPP as Reference Signal Received Path Power |  | 3.2 Abbreviations
Z002 | ZTE (Panyu) |  | 1 | xxx | ToDo |  |  | PPW and MG is involved in NR-DL-PRS-ProcessingCapability, so PPW and MG should also be presented in Abbreviations. | Add MG as Measurement Gap between Abbreviations ‘MBS’ and ‘MO-LR’; add PPW as PRS Processing Window between Abbreviations ‘PPP’and ‘PRB’. |  | 3.2 Abbreviations
B001 | Lenovo (Hyung-Nam) |  | 1 | None | ToDo |  |  | Suffix should be “-v1700”. | Change suffix to “-v1700”. |  | – CommonIEsRequestLocationInformation
N002 | Nokia (Mani) |  | 2 | None | ToDo |  |  | The name of this nested IE sounds like a message name. No need for ScheduledLocationRequest-r17 and an extension marker for this. | Directly use scheduledLocationTime-r17 in CommonIEsRequestLocationInformation IE. |  | – CommonIEsRequestLocationInformation
H000 | Huawei, HiSilicon (GuoYinghao) |  | 2 | None | ToDo |  |  | Not clear why it is SEQUENCE, the network only needs to indicate to the UE the scheduled time with a single format. If this is sequence, all the fields should be optional rather than mandatory Also, the field name is a bit ambiguous, to differentiate it from UE capabaility, suggest to change to ScheduledLocationTimeRequest | Change from SEQUENCE to CHOICE. Change the name of the field and type to ScheduledLocationTimeRequest |  | – CommonIEsRequestLocationInformation
C001 | CATT(Jianxiang) |  | 2 | None | ToDo |  |  | Sequence is not correct, should be choice. | updated as “CHOICE” |  | – CommonIEsRequestLocationInformation
V001 | vivo (Xiang) |  | 1 | None | ToDo |  |  | Add optional for all time formats in ScheduledLocationTime. | As the LMF may request for different location methods in a single LPP session, we think the LMF may send different formats to fit in with different location methods as the ScheduledLocationTime is a common IE. Thus, the scheduled location time shall be a sequence but not CHOICE. Besides, all the time formats shall be optional. | [MediaTek] We agree with this interpretation. The times should all be OPTIONAL, with a condition similar to the “AtLeastOne” condition on the related structure in LPPe | – CommonIEsRequestLocationInformation
I001 | Intel(Yi) |  | 1 | None | ToDo |  |  | the field name should be updated in order to follow the convention. | e-utraTime-r17 SEQUENCE { lte-PhysCellId-r17 INTEGER (0..503), lte-ArfcnEUTRA-r17 ARFCN-ValueEUTRA, lte-CellGlobalId-r17 CellGlobalIdEUTRA-AndUTRA OPTIONAL, -- Need ON lte-SystemFrameNumber-r17 INTEGER (0..1023) Field description should be updated accordingly. networkTime provides T in E-UTRA or NR network time. - lte-physCellId, lte-arfcnEUTRA, lte-cellGlobalId identifies the reference cell (E-UTRA) that is used for the network time. |  | – CommonIEsRequestLocationInformation
N003 | Nokia (Mani) | 2 |  | None | ToDo |  |  | what is the need for extension of ScheduledLocationTime? Extension for networkTime CHOICE is reasonable but for ScheduledLocationTime, do we anticipate other types of time formats in the future other than the choices already available? | Remove extension marker for ScheduledLocationTime-r17 |  | – CommonIEsRequestLocationInformation
M702 | MediaTek (Nathan) | Pos | 2 | None | ToDo |  |  | Why is IntegrityInformationRequest-r17 extensible? | If we need more integrity parameters in a future release, we can already add integrityInformationRequest-vNxy one level up. It seems not necessary to have both extension mechanisms. |  | – CommonIEsRequestLocationInformation
N004 | Nokia (Mani) |  | 3 | None | ToDo |  |  | UE behaviour for use of ten-milli-seconds for other positioning methods is not specified. | Should say something like, if the UE receives a unit with ten-milli-seconds for any other positioning methods, the UE shall ignore the unit. |  | – CommonIEsRequestLocationInformation
N005 | Nokia (Mani) | 3 |  | None | ToDo |  |  | P is not defined. Is it TIR or PL? If it is TIR then what is n? Is P and n the same? | May be the field targetIntegrityRisk should be renamed as “n” (or some other suitable name e.g. parameter-N) and the field described as follows: “n is used to compute the TIR for which the PL is requested. The TIR is given by P=10-0.1n [hour-1] where P is the TIR which has a range of 10-1 to 10-9 per hour” |  | – CommonIEsRequestLocationInformation
H001 | Huawei, HiSilicon (GuoYinghao) |  | 1 | None | ToDo |  |  | no need code needed in the UL | Remove the need Code |  | – CommonIEsProvideLocationInformation
N006 | Nokia (Mani) |  | 1 | None | ToDo |  |  | HPL and VPL abbreviations are explained in multiple places. | Just add HPL and VPL to Abbreviations clause. |  | – CommonIEsProvideLocationInformation
N007 | Nokia (Mani) | 3 |  | None | ToDo |  |  | Is the GAD shape for integrity purpose restricted only to Ellipse? | Clarify if other GAD shapes applies for integrityInfo. |  | – CommonIEsProvideLocationInformation
C002 | CATT(Jianxiang) |  | 1 | None | ToDo |  |  | There is no definition of AL. | Add the description/definition of AL. |  | – CommonIEsProvideLocationInformation
I002 | Intel(Yi) |  | 1 | None | ToDo |  |  | to add defition of TTA | Time-to-Alert (TTA) |  | – CommonIEsProvideLocationInformation
I003 | Intel(Yi) |  | 1 | None | ToDo |  |  | Align with name convention. “-” between Area and ID shall be removed. “-” between cell and ID shall be removed. The first letter of cell shall be Capital. | Area-ID-CellList area-id-r17 INTEGER (1..maxAreaIDs-r17), nr-Cell-ID-List-r17 NR-Cell-ID-List-r17, NR-Cell-IDs-r17 The field name in field description shall also be updated accordingly. |  | – Area-ID-CellList
N008 | Nokia (Mani) | 1 |  | None | ToDo |  |  | This description is very minimal and may need to be elaborated further. | Elaborate the IE description. May be something about the area that it is the area for which the provided PRS assistance is applicable. Can also explain the relevance of TRPs in relation to this IE description. |  | – Area-ID-CellList
I004 | Intel(Yi) |  | 1 | None | ToDo |  |  | the purpose of area-id is unclear. The UE already can know the valid area based on NR-Cell-ID-List. And so far we did not agree to add it in RRC.or is it the combination of cell ID solution and area id solution? | Delete it. |  | – Area-ID-CellList
N009 | Nokia (Mani) |  | 1 | None | ToDo |  |  | Suggestion to rename maxAreaIDs-r17 | Rename as maxNrOfAreas-r17 |  | – Area-ID-CellList
Q001 | Qualcomm (Sven Fischer) |  | 1 | None | ToDo |  |  | (Field) description for area-id is not entirely correct. | Each assistance data instance (e.g., NR-DL-TDOA-ProvideAssistanceData-r16) can be associated with an Area ID (area-id-r17 in Area-ID-CellList-r17). The nr-cell-ID-List-r17 then includes a list of cells where the UE can be camped on/connected. The applicable area-id at the UE location can then be selected based on the cell where the UE is camped on/connected. The instance of the assistance data is valid/selected if the UE is camped on/connected to one of the cells indicated within the list of cells in the nr-cell-ID-List. Corrected field description could be: area-id: This field provides the Area ID of the network area to which the TRPs in the provided NR-DL-PRS-AssistanceData instance belong to. nr-cell-ID-List: This field provides the Cell-IDs for which the area-id is applicable. If the UE is camped on/connected to a cell included in nr-cell-ID-List, the area-id indicated defines the applicable assistance data instance for this network area. |  | – Area-ID-CellList
N010 | Nokia (Mani) 3 |  |  | None | ToDo |  |  | Use of TR as reference in normative specification | Can you use a TR reference in a normative specification? Shouldn’t the concepts/definitions in the TR be captured in a normative specification somewhere if it was agreed? |  | – LCS-GCS-TranslationParameter
I005 | Intel(Yi) |  | 1 | None | ToDo |  |  | should not the suffix be r17 instead of r16, same comemtns for sub-fields under this IE. |  |  | – LCS-GCS-TranslationParameter
N011 | Nokia (Mani) | 2 |  | None | ToDo |  |  | Why do we need extension capability for this IE and the field ‘indicator’ | Remove extension markers from the IE |  | – LOS-NLOS-Indicator
N012 | Nokia (Mani) |  | 1 | None | ToDo |  |  | Field description for indicator is not clear. | Clarify as follows: Value '0' indicates NLOS and values '1' through ‘10’ provides an estimate of the probability for a LOS propagation path between source and receiver. |  | – LOS-NLOS-Indicator
C003 | CATT(Jianxiang) |  | 1 | None | ToDo |  |  | Prefer the the mapping of RSRPP as an absolute value. | update the FFS and clarify the definition of the value of RSRPP. |  | – NR-AdditionalPathList
H004 | Huawei, HiSilicon (GuoYinghao) |  | 2 | None | ToDo |  |  | We think this indication should be per resource not per TRP | Change the field to the resource level configuration of DL-PRS. We can send an LS to R1 for clarification, if needed |  | – NR-DL-PRS-AssistanceData
I006 | Intel(Yi) |  | 1 | None | ToDo |  |  | to align with name convention, “-:” between expected and DL, and between Azimuth and AoD shall be removed. Same for others. | expectedAoD-r17 SEQUENCE { expected-DL-Azimuth-AoD-r17 INTEGER (0..3599), expected-DL-Azimuth-AoD-Unc-r17 INTEGER (0..FFS), expected-DL-Zenith-AoD-r17 INTEGER (0..1800), expected-DL-Zenith-AoD-Unc-r17 INTEGER (0..FFS) }, expectedAoA-r17 SEQUENCE { expected-DL-Azimuth-AoA-r17 INTEGER (0..3599), expected-DL-Azimuth-AoA-Unc-r17 INTEGER (0..FFS), expected-DL-Zenith-AoA-r17 INTEGER (0..1800), expected-DL-Zenith-AoA-Unc-r17 INTEGER (0..FFS) } |  | – NR-DL-PRS-AssistanceData
N013 | Nokia (Mani) |  | 2 | None | ToDo |  |  | Is the uncertainty fields mandatory? | Clarify if it is possible to provide expected AoD and expected AoA without the uncertainty info. |  | – NR-DL-PRS-AssistanceData
C004 | CATT(Jianxiang) |  | 3 | None | ToDo |  |  | The value in the RAN1 table is: Expected DL Azimuth AoD Value  INTEGER(0..3599) (See 9.2.x4 in R3-220072) (0, 359) with an step size of 1 degree  Expected DL Azimuth AoD Uncertainty Range  INTEGER(0..3599) (See 9.2.x4 in R3-220072) (0, 60) with an step size of 1 degree   Expected DL Zenith AoD Value  INTEGER(0..3599) (See 9.2.x4 in R3-220072) (0, 179) with an step size of 1 degree  uncertainty range for expected DL zenith angle of departure  INTEGER(0..3599) (See 9.2.x4 in R3-220072) (0, 30) with an step size of 1 degree   | change the value to align with RAN1 LS |  | – NR-DL-PRS-AssistanceData
C005 | CATT(Jianxiang) |  | 3 | None | ToDo |  |  | the same issue as indicated in c007 |  |  | – NR-DL-PRS-AssistanceData
C006 | CATT(Jianxiang) |  | 3 | None | ToDo |  |  | Please update to align with RAN1 parameter. | The rang should be updated to align with the RAN1 parameter. |  | – NR-DL-PRS-AssistanceData
H005 | Huawei, HiSilicon (GuoYinghao) |  | 1 | None | ToDo |  |  | R1 has the following agreements Agreement The expected angle value and uncertainty for DL-AoD methods also applies to DL-TDOA and Multi-RTT Note: This does not imply any restriction on UE measurement Send an LS to RAN2 with this agreement in reply to the question "RAN2 understand "angle assistance information" applies for DL-AOD positioning method. It is unclear to RAN2 on whether it also applies for DL-TDOA and Multi-RTT?" So, this FFS can be removed | Remove the FFS |  | – NR-DL-PRS-AssistanceData
I007 | Intel(Yi) |  | 1 | None | ToDo |  |  | to align with name convention, “-:” between expected and LOS, shall be removed. Same for others. | NR-DL-PRS-Expected-LOS-NLOS-Assistance-r17 ::= SEQUENCE (SIZE (1..nrMaxFreqLayers-r16)) OF NR-DL-PRS-Expected-LOS-NLOS-AssistancePerFreqLayer-r17 NR-DL-PRS-Expected-LOS-NLOS-AssistancePerFreqLayer-r17 ::= SEQUENCE (SIZE (1..nrMaxTRPsPerFreq-r16)) OF NR-DL-PRS-Expected-LOS-NLOS-AssistancePerTRP-r17 NR-DL-PRS-Expected-LOS-NLOS-AssistancePerTRP-r17 ::= SEQUENCE { dl-PRS-ID-r17 INTEGER (0..255), nr-PhysCellID-r17 NR-PhysCellID-r16 OPTIONAL, -- Need ON nr-CellGlobalID-r17 NCGI-r15 OPTIONAL, -- Need ON nr-ARFCN-r17 ARFCN-ValueNR-r15 OPTIONAL, -- Need ON nr-los-nlos-indicator-r17 CHOICE { perTrp-r17 LOS-NLOS-Indicator-r17, perResource-r17 SEQUENCE (SIZE (1..nrMaxSetsPerTrpPerFreqLayer-r16)) OF NR-DL-PRS-Expected-LOS-NLOS-AssistancePerResource-r17, ... }, ... } NR-DL-PRS-Expected-LOS-NLOS-AssistancePerResource-r17 ::= SEQUENCE (SIZE (1..nrMaxResourcesPerSet-r16)) OF LOS-NLOS-Indicator-r17 |  | – NR-DL-PRS-Expected-LOS-NLOS-Assistance
C007 | CATT(Jianxiang) |  |  | None | ToDo |  |  | nr-los-nlos-indicator shows there are two options. | Add the second option in the description, following “from a TRP to the target device”: The IE NR-DL-PRS-Expected-LOS-NLOS-Assistance is used by the location server to provide the expected likelihood of a LOS propagation path from a TRP to the target device or for all DL-PRS Resources of the TRP to the target device. |  | – NR-DL-PRS-Expected-LOS-NLOS-Assistance
N014 | Nokia (Mani) |  | 2 | None | ToDo |  |  | Why extension capability for the granularity level? | Remove the inner extension marker | [MediaTek] We tend to agree with the concern as this field is inside a fairly large list (up to 256 entries). It might make more sense to have the field be non-extensible, make it OPTIONAL with an “always present in this release” condition, and if we have new options for the indicator next release (which seems not especially likely), add nr-LOS-NLOS-Indicator-v18xy. | – NR-DL-PRS-Expected-LOS-NLOS-Assistance
N015 | Nokia (Mani) |  | 2 | None | ToDo |  |  | dl-PRS-ResourcePrioritySubset-r17 should be conditional field | Change dl-PRS-ResourcePrioritySubset to a conditional field applicable only for DL-AOD. |  | – NR-DL-PRS-Info
H006 | Huawei, HiSilicon (GuoYinghao) |  | 1 | Yes | ToDo |  |  | This is only needed for UE-assited DL-AOD. if indicated to the other positioning methods, the UE should ignore the field. | Clarify in the conditional presence tag that this field is only needed for DL-AoD. Clarify in the field description that, if the UE receives it for the other positioning method via indexing to the PRS configuration in DL-AoD, the UE should ignore the field. |  | – NR-DL-PRS-Info
H007 | Huawei, HiSilicon (GuoYinghao) |  | 1 | None | ToDo |  |  | The resource set id field indicates (a) when it is present, it indicaets the adjacent beams are from another resource set; (b) when it is absent, it indicates the adjacent beam from the same resource set. | This field is optionaly present, Need OP. if the field is absent, the indicated nr-DL-PRS-PrioResourceID is within the same DL PRS resource set. |  | – NR-DL-PRS-Info
V004 | vivo (Xiang) |  | 1 | None | ToDo |  |  | Modify the field description of dl-PRS-ResourcePrioritySubset to align with RAN1. | RAN1 already captured the UE behaviour in TS 38.214. A simple way is to modify it as follows: This field provides a subset of DL-PRS Resources, which is associated with nr-DL-PRS-ResourceID for the purpose of prioritization of DL-AoD reporting, as specified in TS 38.214 [45]. |  | – NR-DL-PRS-Info
C008 | CATT(Jianxiang) |  | 1 | None | ToDo |  |  | The requested PRS measurement can be DL PRS RSRP and/or path PRS RSRP. | Please follow the RAN1 parameter. Agreement For UE-assisted DL-AOD positioning method, to enhance the signaling to the UE for the purpose of PRS resource(s) reporting, the LMF may indicate in the assistance data (AD), one or both the following: • option 1: subject to UE capability, for each PRS resource, a subset of PRS resources for the purpose of prioritization of DL-AOD reporting: o a UE may include the requested PRS measurement for the subset of the PRS in the DL-AoD additional measurements if the requested PRS measurement of the associated PRS is reported  The requested PRS measurement can be DL PRS RSRP and/or path PRS RSRP. o UE may report PRS measurements only for the subset of PRS resources. o Note: The subset associated with a PRS resource can be in a same or different PRS resource set than the PRS resource • option 2: subject to UE capability, for each PRS resource, the boresight direction information. • Note: Either case does not imply any restriction on UE measurement • FFS: prioritization of the PRS resources and resource subsets to be measured |  | – NR-DL-PRS-Info
N016 | Nokia (Mani) |  | 1 | None | ToDo |  |  | Confusing to see two fields with the same name and no explicit field description for the two fields. I assume the two list should have the same size and same set of bands in the same order of appearance of bands? | Clarify that the two list should have the same size and same set of bands in the same order of appearance of bands. |  | – NR-DL-PRS-ProcessingCapability
C009 | CATT(Jianxiang) |  | 2 | None | ToDo |  |  | The IEs in PRS-ProcessingCapabilityPerBand-r17 may be moved here, and freqBandIndicatorNR-r17 can be deleted. In general, share the same view as Huawei on NCE extension. |  |  | – NR-DL-PRS-ProcessingCapability
H008 | Huawei, HiSilicon (GuoYinghao) |  | 2 | None | ToDo |  |  | The new fields added by R17 should be extended via the NCE exension marker at PRS-ProcessingCapabilityPerBand-r16 | extend PRS-ProcessingCapabilityPerBand-r16 rather than using critical extension |  | – NR-DL-PRS-ProcessingCapability
M704 | MediaTek (Nathan) | Pos | 2 | None | ToDo |  |  | Single-value enumerated type should be either “supported” or extensible | This field in its current form is not especially meaningful. If we anticipate other values of M, it would make sense to have an extension marker. |  | – NR-DL-PRS-ProcessingCapability
I008 | Intel(Yi) |  | 1 | None | ToDo |  |  | RAN1 has updated the definition, and we have updated the capability as following in RRC. The LPP canl be updated accordingly. | -- R1 27-3-2: DL PRS measurement outside MG and in a PRS processing window prs-ProcessingWindowType1A-r17 ENUMERATED { option1, option2, option3} OPTIONAL, prs-ProcessingWindowType1B-r17 ENUMERATED { option1, option2, option3} OPTIONAL, prs-ProcessingWindowType2-r17 ENUMERATED { option1, option2, option3} OPTIONAL, |  | – NR-DL-PRS-ProcessingCapability
V005 | vivo (Xiang) |  | 2 | None | ToDo |  |  | Support of priority handing options can be reported per supported band for each type supported by the UE. | Refering to 27-3-2 in R1-2202928 Component 1 candidate values: One or more of {Type 1A, Type 1B, Type 2} Component 2 candidate values: {option1, option2, option3} Note: Component 2 can be reported per supported band for each type supported by the UE, details left to RAN2. Therefore, there should be 3 supportedPrioHandlingOptOfPPW and each associate with one prs-ProcessingWindowType. |  | – NR-DL-PRS-ProcessingCapability
C010 | CATT(Jianxiang) |  | 2 | None | ToDo |  |  | 27-6 DL PRS processing capabilities in RRC inactive state  1. DL PRS buffering capability a) Type 1 – sub-slot/symbol level buffering b) Type 2 – slot level buffering 2. Duration of DL PRS symbols N in units of ms a UE can process every T ms assuming maximum DL PRS bandwidth in MHz, which is supported and reported by UE 3. Max number of DL PRS resources that UE can process in a slot | Duration of DL PRS symbols N in units of ms a UE can process every T ms assuming maximum DL PRS bandwidth in MHz, which is supported and reported by UE is missed. |  | – NR-DL-PRS-ProcessingCapability
H009 | Huawei, HiSilicon (GuoYinghao) |  | 2 | None | ToDo |  |  | No need for indicating two fields. only needed for component 2 Component 2 candidate values: {1,2,4,6}. see FG 27-9 | Remove the field lowerRxBeamSweepingThan8-FR2-r17, add values {1,2,4,6} for the field numberOfRxBeamSweepingFactor-r17 |  | – NR-DL-PRS-ProcessingCapability
N017 | Nokia (Mani) |  | 2 | None | ToDo |  |  | Field description for supportedDL-PRS-ProcessingSamples is not clear | Describe it as a measurement capability of the UE. Not as a measurement reporting capability of the UE. Should be like: “Indicates the UE capability for support of measurement based on measuring M=1 samples (instances) of a DL-PRS Resource Set” BTW, why not define this as a BOOLEAN if there is no need to have spare values for the enum? In that case the field should be renamed as supportSingleSampleDL-PRS-Measurement. |  | – NR-DL-PRS-ProcessingCapability
N018 | Nokia (Mani) |  | 1 | None | ToDo |  |  | Field description is incomplete/incorrect | Describe what values n1, n2 etc mean. Also, this is not a buffering capability. |  | – NR-DL-PRS-ProcessingCapability
N019 | Nokia (Mani) |  | 1 | None | ToDo |  |  | Too much detail for LPP specification. | The details in this NOTE should be in RAN1/4 specification or in UE capability specification. |  | – NR-DL-PRS-ProcessingCapability
N020 | Nokia (Mani) |  | 2 | None | ToDo |  |  | Need for new IE | This set of fields dl-PRS-ID, PCI, NCGI and NARFCN is repeated in many places and may be good to define as a separate IE? |  | – NR-DL-PRS-TRP-TEG-Info
N021 | Nokia (Mani) |  | 2 | None | ToDo |  |  | Misleading IE name DL-PRS-TEG-InfoPerResource-r17 | The last part of the IE name in DL-PRS-TEG-InfoPerResource-r17 should be InfoPerResourceSet |  | – NR-DL-PRS-TRP-TEG-Info
H057 | Huawei, HiSilicon (GuoYinghao) |  | 2 | Yes | ToDo |  |  | Currently, there are two approaches for on-demand PRS request, one is by the explicit parameter, another is by PRS configuration index. Now, within the on-demandPRS configurations, there are only configurations for request by ID, we wonder whether there should also be configuration for allowable parameters for the UE to request? | Add the allowable set of parameters for the UE to request in the on-demand PRS configurations. |  | – NR-On-Demand-DL-PRS-Configurations
H010 | Huawei, HiSilicon (GuoYinghao) |  | 1 |  | ToDo |  |  | The name of the field is a bit misleading | Change the name to maxOdDL-PRS-Configs |  | – NR-On-Demand-DL-PRS-Configurations
H011 | Huawei, HiSilicon (GuoYinghao) |  | 3 | Yes | ToDo |  |  | The configuration should include TRP level information. The PRS configuration after PRS request can be directly indicated by config id. But if indicating the PRS configuration directly by config id, without TRP configuration, the PRS AD will not be complete | Add TRP confifguration to on-Demand-DL-PRS-Configuration. |  | – NR-On-Demand-DL-PRS-Configurations
Q002 | Qualcomm (Sven Fischer) |  | 2 | None | ToDo |  |  | On-Demand PRS (NR-On-Demand-DL-PRS-Information-r17) can only be requested for a single FR. | Add an outer sequence which repeats the existing IE NR-On-Demand-DL-PRS-Information per FR: NR-On-Demand-DL-PRS-Information-r17 ::= SEQUENCE (SIZE(1..max-FR)) OF NR-On-Demand-DL-PRS-Information-per-FR-r17 |  | – NR-On-Demand-DL-PRS-Information
M705 | MediaTek (Nathan) | Pos | 2 | None | ToDo |  |  | Field looks as though it should not be OPTIONAL | The IE seems meaningless if nr-on-demand-dl-prs-info-per-FrequLayer-r17 is not included. The field nr-On-Demand-DL-PRS-Information is already OPTIONAL in the parent on-demand request IE, so it seems OK to have this field be mandatory. |  | – NR-On-Demand-DL-PRS-Information
M706 | MediaTek (Nathan) | Pos | 2 | None | ToDo |  |  | Extension at top level of NR-On-Demand-DL-PRS-Information seems not needed | This field is basically a wrapper for an NR-On-Demand-DL-PRS-Info-per-FrequLayer and it’s not obvious why extension would be necessary (noting that the parent can be extended). If we take vivo’s suggestion on issue Q002, this IE structure could be simplified by just defining NR-On-Demand-DL-PRS-Information-r17 ::= SEQUENCE (SIZE (1..nrMaxFreqLayer-r16)) OF NR-On-Demand-DL-PRS-FrequLayerElement-r17. |  | – NR-On-Demand-DL-PRS-Information
B002 | Lenovo (Hyung-Nam) |  | 2 | None | ToDo |  |  | From ASN.1 pov it is better to use NULL type since it does not need any encoding. | Replace ENUMERATED {true} by NULL. |  | – NR-On-Demand-DL-PRS-Information
V006 | vivo (Xiang) |  | 2 | None | ToDo |  |  | The resolution of dl-prs-start-time is somewhat big. | The on-demand PRS is aimed to reduce latency. Therefore, propose to add a finer resolution similar with responsetime, unit ENUMERATED {ten-milli-seconds-r17, ... } OPTIONAL. |  | – NR-On-Demand-DL-PRS-Request
H012 | Huawei, HiSilicon (GuoYinghao) |  | 1 |  | ToDo |  |  | If this field is provided, do we still need the R16 field nr-dl-prs-beamInfo? | When this field is present, the R16 field nr-DL-PRS-BeamInfo-r16 is absent. |  | – NR-PositionCalculationAssistance
C011 | CATT(Jianxiang) |  | 2 | None | ToDo |  |  | The reference TRP is missed. | Please follow the agreement in RAN3. |  | – NR-TRP-BeamAntennaInfo
M708 | MediaTek (Nathan) | Pos | 1 | None | ToDo |  |  | Conditions on azimuth-fine and elevation-fine are incomplete | The “fine” fields are plain Need ON, which allows them to be present when the corresponding coarse value is absent. A good LMF would never do that, but corresponding guidance to the UE would be helpful; conditions AzOpt and ElOpt, defined as “The field is optionally present, Need ON, when azimuth [resp. elevation] is present; otherwise it is not present.” |  | – NR-TRP-BeamAntennaInfo
E601 | Ericsson (Ritesh) | Pos | 1 | None | ToDo |  |  | The range is up to 1801. It is unclear if it has to be up to 1801 or it was a typo. | change the range from 1 to 1800 |  | – NR-TRP-BeamAntennaInfo
H013 | Huawei, HiSilicon (GuoYinghao) |  | 3 | Yes | ToDo |  |  | Update the power granularity to align with RAN1 agreement. Relative power granularity: dBValue INTEGER(0..30) dBValueFine INTEGER(0..9) Also, the presence and absence of the field for the first item in the list and the rest of the items should be reflected. | Change the relative power to the above values. This field should be absent for the first item in the list. mandatory present for the rest of the items. |  | – NR-TRP-BeamAntennaInfo
H014 | Huawei, HiSilicon (GuoYinghao) |  | 1 |  | ToDo |  |  | We should clarify this IE incldues per Band TEG capbility |  |  | – NR-UE-TEG-Capability
H015 | Huawei, HiSilicon (GuoYinghao) |  | 1 | None | ToDo |  |  | We should avoid this redundant reporting in this release | We can make the field nr-UE-TEG-ID-CapabilityBandList-r17 as OTPIONAL. When the UE reports capability for both DL-TDOA and Multi-RTT, the UE only populate one NR-UE-TEG-Capability, while leaves the other empty with absent field nr-UE-TEG-ID-CapabilityBandList |  | – NR-UE-TEG-Capability
H016 | Huawei, HiSilicon (GuoYinghao) |  | 3 | None | ToDo |  |  | Not supported based on RAN1 agreements. see FG 27-1-3. The candidate values are {1, 2, 4, 6, 8, 12, 16, 24, 32, 36, 48, 64} | Remove the value “n3” |  | – NR-UE-TEG-Capability
H017 | Huawei, HiSilicon (GuoYinghao) |  | 2 | None | ToDo |  |  | This IE should only include common capabilities for DL-TDOA and Multi-RTT. Then, these two fields nr-UE-TxTEG-ID-MaxSupport and nr-UE-RxTxTEG-ID-MaxSupport should be inlcued in the multi RTT capability. Otherwise, in order to be consisten, the TxTEG capability for UL-TDOA as in FG 27-1-2 should also be included here | Move the two fields nr-UE-TxTEG-ID-MaxSupport and nr-UE-RxTxTEG-ID-MaxSupport to multi-RTT capability |  | – NR-UE-TEG-Capability
H018 | Huawei, HiSilicon (GuoYinghao) |  | 2 | None | ToDo |  |  | It seems thatt feature group 27-15 has not been captured here for Positioning SRS transmission in RRC_INACTIVE state for initial UL BWP | Add components 1. Max number of SRS Resource Sets for positioning supported by UE 2. Max number of P/SPSRS Resources for positioning 3. Max number of P/SPSRS Resources for positioning per slot 4. Max number of periodic SRS Resources for positioning 5. Max number of periodic SRS Resources for positioning per slotwith the following values Component 1 candidate values: {1, 2, 4, 8, 12, 16} Component 2 candidate values: {1,2,4,8,16,32,64} Component 3 candidate values: {1, 2, 3, 4, 5, 6, 8, 10, 12, 14} Component 4 candidate values: {1,2,4,8,16,32,64} Component 5 candidate values: {1, 2, 3, 4, 5, 6, 8, 10, 12, 14} |  | – NR-UL-SRS-Capability
H019 | Huawei, HiSilicon (GuoYinghao) |  | 2 | None | ToDo |  |  | This type has been reported for all the positioning methods. Can define an IE for it to be concise | Define an IE for this capability and include this IE under Clause 6.4.3 | [Lenovo] Agree but a second IE needs to be defined since in some places the IE type of scheduledLocationRequest-r17 uses “PositioningModes”, e.g. see A-GNSS-ProvideCapabilities and TBS-ProvideCapabilities-r13. | – OTDOA-ProvideCapabilities
H020 | Huawei, HiSilicon (GuoYinghao) |  | 1 | None | ToDo |  |  | Should be the range of IR that can be allocated by the UE. See the following definition in 38305 ********************************************* for all values of IRallocation in the range irMinimum <= IRallocation <= irMaximum The integrity risk probability is decomposed into a constant Residual Risk component provided in the assistance data as well as a variable IRallocation component that corresponds to the contribution from the Bound according to the Bound formula in Equation 8.1.1a-2. IRallocation may be chosen freely by the client based on the desired Bound, therefore the network should ensure that Equation 8.1.1a-1 holds for all possible choices of IRallocation. The Residual Risk and IRallocation components may be mapped to fault and fault-free cases respectively, but the implementation is free to choose any other decomposition of the integrity risk probability into these two components. ********************************************* | Change to the following definition The IE GNSS-Integrity-ServiceParameters is used by the location server to provide the range of Integrity Risk (IR) that can be chosen by the UE within the bound provided by the field targetIntegrityRisk |  | – GNSS-Integrity-ServiceParameters
W001 | Swift Navigation (Grant Hausler) |  | 1 | None | ToDo |  |  | The applicable IEs need to be stated explicitly | GNSS-SSR-OrbitCorrections, GNSS-SSR-ClockCorrections, GNSS-SSR-CodeBias, GNSS-SSR-PhaseBias, GNSS-SSR-STEC-Correction, GNSS-SSR-GriddedCorrection |  | – GNSS-Integrity-ServiceParameters
W002 | Swift Navigation (Grant Hausler) |  | 1 | None | ToDo |  |  | The applicable IEs need to be stated explicitly | GNSS-SSR-OrbitCorrections, GNSS-SSR-ClockCorrections, GNSS-SSR-CodeBias, GNSS-SSR-PhaseBias, GNSS-SSR-STEC-Correction, GNSS-SSR-GriddedCorrection |  | – GNSS-Integrity-ServiceParameters
W003 | Swift Navigation (Grant Hausler) |  | 1 | None | ToDo |  |  | All of the optional integrity assistance data should be Need OR instead of Need ON. As previously discussed, integrity information should be sent affirmatively and old data should not be reused. | For the OPTIONAL Integrity assistance data in GNSS-SSR-OrbitCorrections, GNSS-SSR-ClockCorrections, GNSS-SSR-CodeBias, GNSS-SSR-PhaseBias, GNSS-SSR-STEC-Correction, GNSS-SSR-GriddedCorrection), change to ‘Need OR’ instead of Need ON |  | – GNSS-SSR-OrbitCorrections
W004 | Swift Navigation (Grant Hausler) |  | 1 | None | ToDo |  |  | The applicable IEs need to be stated explicitly | GNSS-RealTimeIntegrity |  | – GNSS-SSR-OrbitCorrections
W005 | Swift Navigation (Grant Hausler) |  | 1 | None | ToDo |  |  | The applicable IEs need to be stated explicitly | GNSS-RealTimeIntegrity |  | – GNSS-SSR-OrbitCorrections
Q003 | Qualcomm (Sven Fischer) |  | 2 | None | ToDo |  |  | No need to have 2-bits for the orbit-integrityReq-r17 | The fields orbitRangeErrorCorrelationTime-r17 and orbitRangeRateErrorCorrelationTime-r17 in IE GNSS-SSR-OrbitCorrections-r15 are either both present or both absent. Therefore, there is no need to have a bit for each of them. A single bit for "Correlation Time Req" would be enough. |  | – GNSS-SSR-OrbitCorrectionsReq
Q004 | Qualcomm (Sven Fischer) |  | 2 | None | ToDo |  |  | No need to have 2-bits for the stec-IntegrityReq-r17 | The fields ionoRangeErrorCorrelationTime-r17 and ionoRangeRateErrorCorrelationTime-r17 in IE GNSS-SSR-STEC-Correction are either both present or both absent. Therefore, there is no need to have a bit for each of them. A single bit for "Correlation Time Req" would be enough. |  | – GNSS-SSR-STEC-CorrectionReq
E602 | Ericsson (Ritesh) | Pos | 1 | None | ToDo |  |  | The name scheduledLocationRequest-r17 is misleading while providing capability; this should be termed scheduledLocationRequestSupported-r17 | change the name of the field from scheduledLocationRequest-r17 to scheduledLocationRequestSupported-r17 in the ProvideCapabilities IE for 6.5.1-6.5.7, 6.5.9-6.5.12 |  | – A-GNSS-ProvideCapabilities
H021 | Huawei, HiSilicon (GuoYinghao) |  | 1 |  | ToDo |  |  | Just for clarification. Does this mean the UE has to report the caapbitliy if the UE supports GNSS integrity? Because our previous understanding is that even if the UE supports sth, it is still optional to report it in the UE capability reporting | None |  | – GNSS-CommonAssistanceDataSupport
Q005 | Qualcomm (Sven Fischer) |  | 2 | None | ToDo |  |  | No need to have 2-bits for the orbit-integritySup-r17 | Same as Q003. A single bit for "Correlation Time Support" would be enough. |  | – GNSS-SSR-OrbitCorrectionsSupport
H022 | Huawei, HiSilicon (GuoYinghao) |  | 3 | Yes | ToDo |  |  | We may also need to do the practice of summarizing all the R2-agreed capabilities into a table such that it can be incldued in the TR 38.822 | We will provide a tdoc for this |  | – GNSS-SSR-OrbitCorrectionsSupport
Q006 | Qualcomm (Sven Fischer) |  | 3 | None | ToDo |  |  | Support indication for CLOCK-IntegrityParameters/SSR-IntegrityClockBounds is missing. | Add support indicator analogous to GNSS-SSR-OrbitCorrectionsSupport-r15. |  | – GNSS-SSR-ClockCorrectionsSupport
Q007 | Qualcomm (Sven Fischer) |  | 2 | None | ToDo |  |  | No need to have 2-bits for the stec-IntegritySup-r17 | Same as Q004. A single bit for "Correlation Time Support" would be enough. |  | – GNSS-SSR-STEC-CorrectionSupport
H023 | Huawei, HiSilicon (GuoYinghao) |  | 1 |  | ToDo |  |  | The defintion of the IE needs to be updated due to the introducetion of Tx TEG capability | Update the definition of the IE. |  | – NR-UL-ProvideCapabilities
V003 | vivo (Xiang) |  | 2 | R2-22xxxxx | ToDo |  |  | Introduce the pre-configuration of assistance data as a list. | For the current structure, if the LMF would like to provide the target UE with multiple set of pre-configurations which are associated with different area-ids, the LMF need seed more than one ProvideLocationInformation messages to UE. One simple way is send a list of NR-DL-PRS-AssistanceData to UE in a single LPP message. We will provide a tdoc in RAN2#118-e. |  | – NR-DL-TDOA-ProvideAssistanceData
C012 | CATT(Jianxiang) |  | 2 | None | ToDo |  |  | The IE may be a common IE which can be used by other methods. Just like ” nr-SelectedDL-PRS-IndexList-r16 NR-SelectedDL-PRS-IndexList-r16 ” | Create a new common IE for nr-On-Demand-DL-PRS-Configurations-Selected-IndexList-r17. |  | – NR-DL-TDOA-ProvideAssistanceData
V002 | vivo (Xiang) |  | 1 | None | ToDo |  |  | Revise the name of Area-ID-CellList IE. | Change the name to assistanceDataValidityArea. |  | – NR-DL-TDOA-ProvideAssistanceData
N022 | Nokia (Mani) |  | 1 | None | ToDo |  |  | NR-DL-TDOA-ProvideAssistanceData is not a message | Just delete the word “message” |  | – NR-DL-TDOA-ProvideAssistanceData
H024 | Huawei, HiSilicon (GuoYinghao) |  | 2 |  | ToDo |  |  | R16 fields. not sure why they are introduced in R17 | Remove them. if really needed, can be added with a R16 Cat F CR plus R17 shadow |  | – NR-DL-TDOA-RequestAssistanceData
Z003 | ZTE (Panyu) |  | 1 | xxx | ToDo |  |  | In R1-2202922 the RAN1 reply LS has an example design of measurement instances in a measurement report | delete the editorial note and adopt the example design: For each indicated positioning method in a measurement report, multiple measurement instances are associated with the indicated positioning method. E.g., a UE reports in a single NR-XXX-ProvideLocationInformation, multiple NR-XXX-SignalMeasurementInformation elements for UE assisted positioning, and NR-XXX-LocationInformation for UE-based positioning. |  | – NR-DL-TDOA-SignalMeasurementInformation
H025 | Huawei, HiSilicon (GuoYinghao) |  | 2 | Yes | ToDo |  |  | we may collect all the FFSs pending R1 conclusion to an LS and send it to R1. | Collect all teh FFS that needs R1 inputs and send it via LS to R1 |  | – NR-DL-TDOA-SignalMeasurementInformation
H026 | Huawei, HiSilicon (GuoYinghao) |  | 2 | Yes | ToDo |  |  | The current field cannot differentiate whether the report is per TRP or per resource for the main measurement. | Use a choice structure to indicate whether the report is per TRP or per resource. When the CHOICE points to per TRP, all the measurements in the NR-DL-TDOA-AdditionalMeasurements should not include per resource measurement. when the CHOICE points to per resource, the nr-los-nlos-Indicator in NR-DL-TDOA-AdditionalMeasurements are optional |  | – NR-DL-TDOA-SignalMeasurementInformation
H027 | Huawei, HiSilicon (GuoYinghao) |  | 1 | Yes | ToDo |  |  | Is it allowed for the UE to choose its own reporting mode or the UE has to follow the LMF’s request? if so, this should be also clarified in the field descritpion or IE description. | Add in the field descritpion that in spite of the request from the network in RLI, the UE can choose its LOS-NLOS reporting by TRP or by resource. |  | – NR-DL-TDOA-SignalMeasurementInformation
H028 | Huawei, HiSilicon (GuoYinghao) |  | 2 | Yes | ToDo |  |  | It is better to extend under a single measElement for measurements under different TEG In this way, the assosiction is clearer and the signaling can be further optimized. | Add per TEG measurment in each measurement. We will provide a tdoc for this |  | – NR-DL-TDOA-SignalMeasurementInformation
H029 | Huawei, HiSilicon (GuoYinghao) |  | 1 | Yes | ToDo |  |  | Change the name to nr-LOS-NLOS-IndicatorPerResource to differentiate it with the per TRP/perResource Indication | per above |  | – NR-DL-TDOA-SignalMeasurementInformation
H030 | Huawei, HiSilicon (GuoYinghao) |  | 3 |  | ToDo |  |  | Is it possible that the UE chooses a NLOS reference TRP? If that is the case, all the LOS-NLOS indicator will be NLOS and signaling can be optimized. If not, this indication is only for the neighbour TRP indicated by the PRS ID. | Remove the reference TRP in the field description. If clarification is needed from r1, send an LS. |  | – NR-DL-TDOA-SignalMeasurementInformation
B003 | Lenovo (Hyung-Nam) |  | 2 | None | ToDo |  |  | This field is defined in multiple IEs: either as type ENUMERATED {hardvalue,softvalue} or as type ENUMERATED { hardvalue, softvalue, both }. In order to avoid repetitions it is recommend to define new IE types. | Define two IE types for type-r17: first one as type ENUMERATED {hardvalue, softvalue} and second one as type ENUMERATED { hardvalue, softvalue, both }, and use them appropriately. |  | – NR-DL-TDOA-RequestLocationInformation
B004 | Lenovo (Hyung-Nam) |  | 2 | None | ToDo |  |  | This field is defined in multiple IEs: either as type ENUMERATED {trpspecific, resourcespecific} or as type ENUMERATED { trpspecific, resourcespecific, both}. In order to avoid repetitions it is recommend to define new IE types. | Define two IE types for granularity-r17: first one as type ENUMERATED {trpspecific, resourcespecific} and second one as type ENUMERATED { trpspecific, resourcespecific, both}, and use them appropriately. |  | – NR-DL-TDOA-RequestLocationInformation
H031 | Huawei, HiSilicon (GuoYinghao) |  | 3 |  | ToDo |  |  | We may not need the field nr-UE-Tx-TEG-Request at all. n0 already indicates that the number of TEG can be determined by the UE. | Remove the field nr-UE-Tx-TEG-Request |  | – NR-DL-TDOA-RequestLocationInformation
H032 | Huawei, HiSilicon (GuoYinghao) |  | 3 |  | ToDo |  |  | Beam antenna information request is not needed for DL-TDOA | Remove beam antenna information capabiltiy reporting for DL-TDOA |  | – NR-DL-TDOA-ProvideCapabilities
H033 | Huawei, HiSilicon (GuoYinghao) |  | 3 |  | ToDo |  |  | If this is present, the losNlosInfoSup in nr-PosCalcAsssitanceSupport is duplicated. | remove the field nr-posCalcAsssitanceSupport. |  | – NR-DL-TDOA-ProvideCapabilities
H034 | Huawei, HiSilicon (GuoYinghao) |  | 2 |  | ToDo |  |  | the two both are still under FFS in FG27-4-1. in principle this should not be captured. | None. we can wait for the R1 progress |  | – NR-DL-TDOA-ProvideCapabilities
H035 | Huawei, HiSilicon (GuoYinghao) |  | 2 | None | ToDo |  |  | This field is not needed. there is no capability defined for RSRP report for additional path. According to FG 27-13, if the UE support RSRPP report for the first path, the UE also support RSRPP for the additional path. This can be reflected in the field description of additionalPathsExtSupport. There is one issue though, the capability for RSRPP for first path is per band capbility Should the network consider the RSRPP for additional path is support only if RSRPP for the first path of the same band is supported? | Remove the field. Add in the field description of additionalPathsExtSupport that if the UE support RSRPP report for the first path, the UE also support RSRPP for the additional path. If clarification is needed for the issue above, send an LS to R1 |  | – NR-DL-TDOA-ProvideCapabilities
H036 | Huawei, HiSilicon (GuoYinghao) |  | 3 |  | ToDo |  |  | This capability is per band for each positionig methods. refer to FG 27-18a, 27-18b, 27-18c | Remove the field |  | – NR-DL-TDOA-ProvideCapabilities
H037 | Huawei, HiSilicon (GuoYinghao) |  | 2 |  | ToDo |  |  | RSRPP support for the first path is per band capability. see FG 27-13a |  |  | – NR-DL-TDOA-MeasurementCapability
H038 | Huawei, HiSilicon (GuoYinghao) |  | 2 |  | ToDo |  |  | Should be per band separate for DL-TDOA and DL-AoD and multi-RTT. See FG 27-18a | Create per band capability for the field. |  | – NR-DL-TDOA-MeasurementCapability
H039 | Huawei, HiSilicon (GuoYinghao) |  | 1 |  | ToDo |  |  | The following should also be reflected in the field description Note: Applicable for both UE-assisted and UE-based DL-TDOA Note: PRS capabilities for DL-TDOA measurement and reporting described in FGs in 13-3, 13-3a, 13-3b, 13-6, 13-13 are the same for RRC Inactive. | Add the above to the field description |  | – NR-DL-TDOA-MeasurementCapability
B005 | Lenovo (Hyung-Nam) |  | 1 | None | ToDo |  |  | Suffix of on-demand-dl-prs-NotSupportedByServer-r17 and on-demand-dl-prs-SupportedButCurrentlyNotAvailableByServer-r17 should be “-v1700”. | Change suffices “-r17” to “-v1700”. |  | – NR-DL-TDOA-LocationServerErrorCauses
H040 | Huawei, HiSilicon (GuoYinghao) |  | 3 | Yes | ToDo |  |  | From signaling overhead point of view, it is better to be included in the nr-DL-PRS-AssistanceData. Then, similar to the field dl-PRS-ResourcePrioritySubset, restrict the use of the field to DL-AoD | Remove the field. Add beam information to NR-DL-PRS-Info side-by-side with the field dl-PRS-ResourcePrioritySubset. Use a CHOICE to select between the two. |  | – NR-DL-AoD-ProvideAssistanceData
H041 | Huawei, HiSilicon (GuoYinghao) |  | 1 | None | ToDo |  |  | It is better to put NOTE1 under the definition of the IE nr-On-Demand-DL-PRS-Configurations. Move the content of NOTE2 to the description | perAbove |  | – NR-DL-AoD-ProvideAssistanceData
H042 | Huawei, HiSilicon (GuoYinghao) |  | 3 | None | ToDo |  |  | Add conditional presence tag that this beam info is provided for the UE to request asssitance data for adjacent beams. This field may be present if the ‘dl-prs’ bit in nr-AdType is set The request can be either resourcePrioritySubset or boresight | Add the restriction for the field to be present. Suppport the request for either resourcePrioritySubset or boresight if clarification for the above is needed, send an LS to R1 |  | – NR-DL-AoD-RequestAssistanceData
H043 | Huawei, HiSilicon (GuoYinghao) |  | 1 |  | ToDo |  |  | Better to be in conditional presence tag. Same for below | perabove |  | – NR-DL-AoD-RequestAssistanceData
H060 | Huawei, HiSilicon (GuoYinghao) |  | 3 | Yes | ToDo |  |  | R1 has already agreed that for the additional measurement for DL-AoD, the RSRP can be optionally reported. While, the current R16 signalling does not allow for this optionality | We will provide a tdoc for this. |  | – NR-DL-AoD-SignalMeasurementInformation
N023 | Nokia (Mani) |  | 1 | None | ToDo |  |  | Terminology usage is incorrect. Same issue seen in multiple places. | Should say “RSRPP of first path” |  | – NR-DL-AoD-SignalMeasurementInformation
H045 | Huawei, HiSilicon (GuoYinghao) |  | 1 |  | ToDo |  |  | With non-critical extention, should clarify that when this field is present, the r16 legacy field should be absent | Clarify in the field description that “when this field is present, the r16 legacy field should be absent” |  | – NR-DL-AoD-RequestLocationInformation
H046 | Huawei, HiSilicon (GuoYinghao) |  | 3 |  | ToDo |  |  | This bit not needed for DL-AoD | remove trpTEG-InfoSup from the capability reporting of DL-AOD |  | – NR-DL-AoD-ProvideCapabilities
H047 | Huawei, HiSilicon (GuoYinghao) |  | 3 |  | ToDo |  |  | Component 2 candidate values: {sameSet, DifferentSet, sameOrDifferentSet}. Refer to FG 27-20 | add the values |  | – NR-DL-AoD-ProvideCapabilities
H048 | Huawei, HiSilicon (GuoYinghao) |  | 2 |  | ToDo |  |  | DL PRS RSRP reporting for more than 8 measurements for UE-assisted DL-AoD positioning. this capability is per UE, not differentiated with FR. see FG 27-2-2 | Change it to per UE capability |  | – NR-DL-AoD-MeasurementCapability
H049 | Huawei, HiSilicon (GuoYinghao) |  | 3 |  | ToDo |  |  | RSRPP for first path is per band. see FG 27-2-1 | Change it to per band capability |  | – NR-DL-AoD-MeasurementCapability
H050 | Huawei, HiSilicon (GuoYinghao) |  | 2 |  | ToDo |  |  | Should be per band. See FG27-18b |  |  | – NR-DL-AoD-MeasurementCapability
B006 | Lenovo (Hyung-Nam) |  | 1 | None | ToDo |  |  | Suffix of on-demand-dl-prs-NotSupportedByServer-r17 and on-demand-dl-prs-SupportedButCurrentlyNotAvailableByServer-r17 should be “-v1700”. | Change suffices “-r17” to “-v1700”. |  | – NR-DL-AoD-LocationServerErrorCauses
C014 | CATT(Jianxiang) |  | 1 | Yes | ToDo |  |  | nr-SRS-TxTEG-Set-r17 is not only for UE Rx-Tx measurement in LMF, but also for Gnb Rx-Tx measurement in LMF. This IE is something like the UE Tx TEG report via RRC in UL-TDOA. So the condition is not required. | delete the “--Cond Case2-3”. |  | – NR-Multi-RTT-SignalMeasurementInformation
Z004 | ZTE (Panyu) |  | 2 | xxx | ToDo |  |  | nr-los-nlos-indicator-r17 in NR-DL-PRS-Expected-LOS-NLOS-Assistance is not the same as that in UE’s report. The indicator in UE’s report lacks of per-TRP or per resource indication. [Proposed Change]: nr-los-nlos-indicator-r17 should be a choose structure of per-TRP or per-Resource; or the los-nlos-indicator-r17 IE can be re-designed. | nr-los-nlos-indicator-r17 should be a choose structure of per-TRP or per-Resource; or the los-nlos-indicator-r17 IE can be re-designed. |  | – NR-Multi-RTT-SignalMeasurementInformation
H059 | Huawei, HiSilicon (GuoYinghao) |  | 3 | Nones | ToDo |  |  | Within the IE NR-TImeStamp, there is PRS-ID defined, which is mandatory present. but it is unnecessary for TEG reporting. | Define a new IE for time stampe with SFN, slot and symbol |  | – NR-Multi-RTT-SignalMeasurementInformation
Z005 | ZTE (Panyu) |  | 3 | xxx | ToDo |  |  | no need code should be applied here. [Proposed Change]: Delete the Need OP of timestamp. | Delete the Need OP of timestamp. |  | – NR-Multi-RTT-SignalMeasurementInformation
Z006 | ZTE (Panyu) |  | 1 | xxx | ToDo |  |  | the timestamp is included in RRC spec, and it should be included in LPP spec, also. | remain the timestamp and delete the FFS. |  | – NR-Multi-RTT-SignalMeasurementInformation
C015 | CATT(Jianxiang) |  |  | Yes | ToDo |  |  | The UE TxTEG in nr-SRS-TxTEG-Set-r17 is not only for UE Rx-Tx measurement in LMF, but also for Gnb Rx-Tx measurement in LMF. This IE is something like the UE Tx TEG report via RRC in UL-TDOA. So the timestamp is needed. [Proposed Change]: delete the FFS. | delete the FFS. |  | – NR-Multi-RTT-SignalMeasurementInformation
H051 | Huawei, HiSilicon (GuoYinghao) |  | 3 | None | ToDo |  |  | With the following agreement from R1, frequancy information needs to be included. Hence, we think ARFCN should be added here Agreement • If a UE is configured with SRS for positioning in multiple CCs, when the UE reports UE Tx TEG(s) for UL-TDOA or Multi-RTT, the frequency information of SRS for positioning resources should be included in the report; • It is up to RAN2/RAN3 to decide how the frequency information of SRS for positioning resources is included in the report of the UE Tx TEG(s) • Send LS to RAN2/RAN3 for the signaling design | Add frequency informaiton, i.e., ARFCN to the PRS resource indication |  | – NR-Multi-RTT-SignalMeasurementInformation
Z007 | ZTE (Panyu) |  | 2 | xxx | ToDo |  |  | positioning SRS resource is global, so no need to tracking positioning SRS resource set. [Proposed Change]: srs-PosResourceList-r17 SEQUENCE (SIZE (1..maxNumOfSRS-PosResources-r17)) OF INTEGER (0..maxNumOfSRS-PosResources-1-r17) | srs-PosResourceList-r17 SEQUENCE (SIZE (1..maxNumOfSRS-PosResources-r17)) OF INTEGER (0..maxNumOfSRS-PosResources-1-r17) |  | – NR-Multi-RTT-SignalMeasurementInformation
H052 | Huawei, HiSilicon (GuoYinghao) |  | 1 |  | ToDo |  |  | Should be nr-UE-Tx-TEG-ID | Change to nr-UE-Tx-TEG-ID |  | – NR-Multi-RTT-SignalMeasurementInformation
H053 | Huawei, HiSilicon (GuoYinghao) |  | 2 | No | ToDo |  |  | The following agreement has been made in R1: Agreement: For mitigating UE Tx/Rx timing errors for DL+UL positioning, a UE may support, up to UE capability, one or both of the following options: Option 1: Reporting of UE RxTx TEG ID is supported by the UE FFS: Further details on how the RxTx TEG IDs are related/associated to Tx TEG IDs and/or Rx TEG IDs and to the Rx-Tx measurements. Option 2: Reporting of UE RxTx TEG ID is not supported by the UE; reporting of Rx TEG ID and Tx TEG ID is supported. In either option, a Tx TEG ID is associated with (downselection needed) Alt. 1: an UL SRS resource for positioning corresponding to the Tx timing of the Rx-Tx measurement Alt. 2: the Tx timing of the Rx-Tx measurement Alt. 3: one or more UL SRS resources for positioning Note: An Rx TEG ID is associated with one DL PRS resource (or more DL PRS resources) corresponding to the Rx time of the measurement | Need to check whether the current signaling can support one of both Option1 and Option2. the current case1/2/3 may not let UE to report both Option1 and Option2 |  | – NR-Multi-RTT-SignalMeasurementInformation
C016 | CATT(Jianxiang) |  |  | Yes | ToDo |  |  | nr-UE-Tx-TEG-Index-r17 in case2-r17& case3-r17 should be nr-UE-Tx-TEG-ID-r17 | nr-UE-Tx-TEG-Index-r17 in case2-r17& case3-r17 should be nr-UE-Tx-TEG-ID-r17. Delete the FFS. |  | – NR-Multi-RTT-SignalMeasurementInformation
H058 | Huawei, HiSilicon (GuoYinghao) |  | 1 | None | ToDo |  |  | There has already been R1 agreement that resource set id is not needed. / |  |  | – NR-Multi-RTT-SignalMeasurementInformation
H054 | Huawei, HiSilicon (GuoYinghao) |  | 2 |  | ToDo |  |  | per band capability. See FG 27-14a | Change to per Band capability |  | – NR-Multi-RTT-MeasurementCapability
H055 | Huawei, HiSilicon (GuoYinghao) |  | 2 |  | ToDo |  |  | This capability is per band see FG 27-18c | Change to per Band capability |  | – NR-Multi-RTT-MeasurementCapability
B007 | Lenovo (Hyung-Nam) |  | 1 | None | ToDo |  |  | Suffix of on-demand-dl-prs-NotSupportedByServer-r17 and on-demand-dl-prs-SupportedButCurrentlyNotAvailableByServer-r17 should be “-v1700”. | Change suffices “-r17” to “-v1700”. |  | – NR-Multi-RTT-LocationServerErrorCauses
C017 | CATT(Jianxiang) |  |  | Yes | ToDo |  |  | agree with max 8 time stamps in one report. | delete the FFS |  | – Multiplicity and type constraint definitions
C013 | CATT(Jianxiang) |  | 3 | None | ToDo |  |  | align with the RAN1 parameter | updated to 7 The ID of a TRP Tx timing error group. One TRP Tx TEG ID can be associated with one or more DL PRS resources (0, 1, .., 7)   |  | – Multiplicity and type constraint definitions
H056 | Huawei, HiSilicon (GuoYinghao) |  | 3 | Yes | ToDo |  |  | It should be clarified in the descritpion that all the fields with need ON should be interpreted as need OR when included in the system information. otherwise, for example, if the network has system information update and does not want to support a certain feature, the UE should still keep it or release the field. this is clearly not the right behavior | Clarify that all the fields with need ON should be interpreted as need OR. This is needed back to R15 | [Lenovo] This is not stringent needed since it is only relevant when used in RRC. And in 36.331 and 38.331 there are already such clarifications specified. | 7.2 Mapping of posSibType to assistance data element