## Sheet1
ID | Delegate | Work Item | Class | TDoc | Status | Processed | Proposed Conclusion | Description | Proposed Change | WI RRC rapporteur comments | Company comments | Section
S876 | Samsung (Vinay) | MBS | 1 | None | ToDo |  | PropModify | MBS broadcast specific DRX is regardless of the RRC state. | Remove the statement “MBS broadcast specific DRX may be configured by upper layers” from the sub-section for RRC_IDLE. Otherwise, this gives impression that only RRC_IDLE state has MBS broadcast specific DRX configured. | This is related to C007, Z600 and Z601. It is proposed to capture the following: 1. For RRC_IDLE and RRC_INACTIVE in section 4.2.1: "At lower layers, the UE may be configured with a DRX for PTM transmission of MBS broadcast;" 2. For RRC Connected state in section 4.2.1: "At lower layers, the UE may be configured with a DRX for PTM transmission of MBS broadcast and/or MBS multicast;" | [Qualcomm] Ok with Rapp proposal. | 4.2.1 UE states and state transitions including inter RAT
C007 | CATT (Rui Zhou) | MBS | 1 | xxx | ToDo |  | PropModify | there is no need to support broadcast specific DRX configuration via upper layers(e.g. NAS). | delete this function,a paper to RAN2#118e is planed for this. | See comments for S876 |  | 4.2.1 UE states and state transitions including inter RAT
Z600 | ZTE (Tao) | MBS | 1 | xxx | ToDo |  | PropModify | Shall include UE behaviour on DRX about MBS broadcast. | Add "- An MBS broadcast specific DRX may be configured by upper layers;" for RRC_INACTIVE state. | See comments for S876 |  | 4.2.1 UE states and state transitions including inter RAT
V500 | vivo (Stephen) | MBS | 1 | None | ToDo |  | PropReject | In the current NR frameworl, when an INACTIVE UE receives the CN paging, it will go back to RRC IDLE. Based on this, for an INACTIVE UE with multicast interests, if the CN paging for multicast group paing is received, then it will go back to RRC IDLE. However, the UE is expected to go to RRC CONNECTED. In this sense, we think it is more natural to treat multicast group paging as RAN paing. | Change “paging” as “RAN paging" | It is unclear why we would call it RAN paging in case it is triggered by CN. Current general statement seems clear and more appropriate. | Xiaomi: The change is not needed. This sentence does not force the UE to go to IDLE. In section 5.3.2.3, the UE behaviours is clear that the UE will not go to IDLE but forward the MBS TMGI to upper layer to trigger the state transition to CONNECTED. [Qualcomm] tend to agree with rapp. | 4.2.1 UE states and state transitions including inter RAT
Z601 | ZTE (Tao) | MBS | 1 | xxx | ToDo |  | PropModify | Shall include UE behaviour on DRX about MBS broadcas/multicast RRC_CONNECTED state. | Add "- At lower layers, the UE may be configured an MBS broadcast specific DRX; - At lower layers, the UE may be configured an MBS multicast specific DRX;" for RRC_INACTIVE state. | See comments for S876 |  | 4.2.1 UE states and state transitions including inter RAT
Z602 | ZTE (Tao) | MBS | 1 | xxx | ToDo |  | PropReject | Suspension/resumption might not be applied to broadcast MRB in this release. | Add a note or explicitly exclude the case of "Suspension/resumption might not be applied to broadcast MRB". | There seems no need to go into such detail as this text just described the overall functions of RRC protocol. It is clear from procedureal text already that broadcast MRBs do not get suspended. | Xiaomi: No change is needed. The sentence does not say when the UE suspends/resumes MRB. [Qualcomm]: Agree with rapp | 4.4 Functions
Z603 | ZTE (Tao) | MBS | 1 | xxx | ToDo |  | PropModify | MBS broadcast beams are quasi co-located with the broadcast info too. If this is true, it can be applied to the note1 in 5.2.2.3.2 Acquisition of an SI message, and note 3 in 5.3.5.3 Reception of an RRCReconfiguration by the UE. | change the note to: "NOTE: The UE in RRC_CONNECTED is only required to acquire broadcasted SIB1 if the UE can acquire it without disrupting unicast or MBS multicast or MBS broadcast data reception, i.e. the broadcast and unicast/MBS multicast/MBS broadcast beams are quasi co-located." | The purpose of adding MBS multicast in this note was to ensure that MBS multicast reception is not impacted by SIB1 acquiry in RRC Connected mode, in the same way as it was previously captured or unicast. Since MBS broadcast reception is more of best effort, the proposed change does not seem needed. On the other hand, ity might be worth clarifying that MBS broadcast reception should not imapct unicast and MBS multicast reception: "The UE in RRC_CONNECTED is only required to acquire broadcasted SIB1 and MBS broadcast if the UE can acquire it without disrupting unicast or MBS multicast data reception." | Xiami: Agree with Rapp's modification. [Qualcomm]: Disagree with ZTE proposal. No strong view but tend to agree on rapp proposal. | 5.2.2.3.1 Acquisition of MIB and SIB1
A011 | Apple (Fangli) | MBS | 1 | None | ToDo |  | PropAgree | multicast MRBs should be considered together with DRBs. | modified to “DRBs and multicast MRBs” | I understand the proposal is to say: "and it is not allowed to release all the DRBs and multicast MRBs without releasing the RRC Connection". This seems correct. | [Qualcomm]: ok | 5.3.1.1 RRC connection control
Z605 | ZTE (Tao) | MBS | 1 | xxx | ToDo |  | PropReject | Although not explicitly indication we can have an IAB-MT that can be configured with MRB or not, from spec perspective, it can be supported.. | Change to "For IAB-MT, a configuration with SRB2 without any DRB/multicast MRB is supported" | The specifications already say that: For IAB-MT, a configuration with SRB2 without any DRB/MRB is supported." This covers both multicast and broadcast MRBs which seems correct. | Xiaomi: The change is not needed. Supporting MRB for IAB-MT requires extra work in other WGs, e.g. RAN4. [Qualcomm] Ok with Rapp proposal. | 5.3.1.1 RRC connection control
A012 | Apple (Fangli) | MBS | 1 | None | ToDo |  | PropModify | the description of the paging for multicast activation notification purpose should be added. | add the following sentence to describe the multicast MBS session activation notification purpose: “The network may address the activation notification of multiple multicast MBS sessions by including one TMGI for each multicast MBS session. ” | Agree with the intention. Propose to capture this as follows: "The network may also include one or multiple TMGI(s) in the Paging message to page UEs for specific MBS multicast session(s)." | [Qualcomm]: ok | 5.3.2.2 Initiation
C006 | CATT (Rui Zhou) | MBS | 1 | xxx | ToDo |  | DiscussAtMeeting | UE in inactive should not forward the TMGI to the upper layers | only UE in idle state can forward the TMGI to the upper layers,a paper(to RAN2#118e) on this is planed for this. | It seems it makes no harm to forward this to upper layers in both RRC IDLE and RRC INACTIVE states. However, there are other issues raised relating to interactions between AS and NAS layer and it is proposed to discuss this altogether. | [Qualcomm]: Disagree. Ok to discuss later but we think it should be forwared to upper layer and upper layer take appropriate action. | 5.3.2.3 Reception of the Paging message by the UE
H001 | Huawei (Xubin) | MBS | 1 | None | ToDo |  | PropAgree | There is no reason not to support CHO while only one MRB is established. | the conditionalReconfiguration for CHO or CPA is included only when AS security has been activated, and SRB2 with at least one DRB or MRB or, for IAB, SRB2, are setup and not suspended. |  | [Qualcomm] ok | 5.3.5.2 Initiation
V502 | vivo (Stephen) | MBS | 1 | None | ToDo |  | DiscussAtMeeting | The NAS layer is not aware of multicast MRB and there is no need to indicate the tmgi. | This procedural text can be removed | The text at the moment follows the one for DRB where upper layers are informed about resources release. It seems upper layers should be aware of that, but it is proposed to discuss this at the meeting and the companies are encouraged to check with their CT1 colleagues what kind of information should be passed to upper layers from RRC for MBS handling. | Xiaomi: It is safer to indicate the release of the multicast MRB to upper layer, as the establishment of the multicast MRB is also indicated to the upper layer to establish the link betweent the multicast MRB and the upper layer MBS session. This could be useful for confirming the MBS interest to the upper layer, and display the established connection for the user to improve the user experience. For example, if the user finds that the connection is not established for quite some time, the user can try to change to other MBS services. | 5.3.5.6.6 Multicast MRB release
C001 | CATT (Rui Zhou) | MBS | 1 | None | ToDo |  | DiscussAtMeeting | “mrb-Identity” is the parameter in RRC message, can not be update.What to be updated is stored MRB ID in UE, not the “mrb-Identity”. | Change “mrb-Identity” to “MRB identity” | It seems some modificaitons towards the MRB ID change procedure are needed. It is proposed to discuss this during the meeting. | Xiaomi: Not sure about the ambiguity. In RAN2#117e, RAN2 agreed that "MRB ID can be changed without releasing/adding MRB (delta config)". | 5.3.5.6.7 Multicast MRB addition/modification
H002 | Huawei (Xubin) | MBS | 1 | None | ToDo |  | DiscussAtMeeting | The procedure text is not clear enough: the UE should update both the stored MRB ID of previous configuration and the MRB ID in the currently received mrb-ToAddModList. | 2> update the mrb-Identity in current UE configuration and the mrb-Identity in the mrb-ToAddModList to the value mrb-IdentityNew | Same as for C001 |  | 5.3.5.6.7 Multicast MRB addition/modification
V503 | vivo (Stephen) | MBS | 1 | None | ToDo |  | DiscussAtMeeting | this update operation should be done within the cycle of “1> for each mrb-Identity value included in the mrb-ToAddModList that is part of the current UE configuration (prior treating this mrb-ToAddModList):”. Otherwise, the existing multicast MRB will be treated as a not-current UE configuration. As a result, PDCP for this MRB will be re-established. | 1> for each mrb-Identity value included in the mrb-ToAddModList that is part of the current UE configuration (prior treating this mrb-ToAddModList): 2> for each mrb-Identity value included in the mrb-ToAddModList for which mrb-IdentityNew is included (multicast MRB ID change): 3> update the mrb-Identity to the value mrb-IdentityNew | Same as for C001 |  | 5.3.5.6.7 Multicast MRB addition/modification
V504 | vivo (Stephen) | MBS | 1 | None | ToDo |  | DiscussAtMeeting | The NAS layer is not aware of multicast MRB and there is no need to indicate the tmgi. | indicate the establishment of the user plane resources for the multicast MRB(s) associated with the tmgi to upper layers; | Same as V502 |  | 5.3.5.6.7 Multicast MRB addition/modification
H003 | Huawei (Dawid) | MBS | 1 | None | ToDo |  | DiscussAtMeeting | Considering that MRB ID can be changed at the beginning of this procedure, this statement in the parenthesis might not be true as we should also treat the MRBs which existed before but for which the MRB ID was changed. | Move the procedure for treating existing MRBs before the part which adds new MRBs and remove "(prior treating this mrb-ToAddModList)" | Same as for C001 |  | 5.3.5.6.7 Multicast MRB addition/modification
V505 | vivo (Stephen) | MBS | 1 | None | ToDo |  | PropReject | recoverPDCP is not needed for MBS multicast as the UE will only receive data without UP data transmission. | remoce this part. | PDCP recovery can be used to trigger PDCP status report from the UE (see section 5.4.1 of TS 38.323). | Xiaomi: No change is needed. The PDCP recovery procedure is needed for triggering the PDCP status report for AM | 5.3.5.6.7 Multicast MRB addition/modification
Z606 | ZTE (Tao) | MBS | 1 | xxx | ToDo |  | PropReject | Althouth this might have been raised before, it might be worth to double check. if we look closely in TS 37.324 [24] clause 5.1.1 in the lastest 324 running CR, nothing will be done there for MBS as no RRC configution will talk about SDAP (as agreed in "37324_CR0022r1_(Rel-17)_R2-2203700 37.324_R17_CR0022 Introduction of NR MBS". Therefore no SDAP entity needs to be established. | remove the SDAP related wording and procedures for multicast MRB. cooresponding wording in 324 can be removed too. | We agreed there will be no SDAP conifguration used, but SDAP entity is still needed for mapping between MRBs and MBS flows (and this is captured in 37.324) | Xiaomi: No change is needed. According to the agreed 37.324 CR for MBS, the receiving SDAP entity is needed to transparently forward the SDAP data PDU to the upper layer. [Samsung] Agree with Rapp and Xiaomi | 5.3.5.6.7 Multicast MRB addition/modification
V506 | vivo (Stephen) | MBS | 1 | None | ToDo |  | PropAgree | In the RRC reconfiguration section, broadcast MRB cannot be resumed after the first RRC reconfiguration after RRC re-establishement. So, to faciliate the broadcast reception, broadcast MRB should not be suspended herein. | except SRB0 and broadcst MRBs |  |  | 5.3.7.2 Initiation
H004 | Huawei (Xubin) | MBS | 1 | None | ToDo |  | PropAgree | The procedure of RRC connection release does not affect broadcast MRBs which can be used in all RRC states. | to suspend the RRC connection only if SRB2 and at least one DRB or multicast MRB or, for IAB, SRB2, are setup, which includes the suspension of the established radio bearers (except for broadcast MRBs) |  |  | 5.3.8.1 General
S877 | Samsung (Vinay) | MBS | 1 | None | ToDo |  | PropAgree | Broadcast MRBs are retained upon going to RRC_IDLE | Change as below to address the sustenance of broadcast MRBs 1> release all radio resources, including release of the RLC entity, the BAP entity, the MAC configuration and the associated PDCP entity and SDAP for all established RBs (except for broadcast MRBs), BH RLC channels, Uu Relay RLC channels, PC5 Relay channels and SRAP entity; |  |  | 5.3.11 UE actions upon going to RRC_IDLE
H005 | Huawei (Xubin) | MBS | 1 | None | ToDo |  | PropAgree | The case of mobility from MBS gNB to E-UTRAN shouldn’t be excluded. | the procedure is initiated only when AS security has been activated, and SRB2 with at least one DRB or multicast MRB are setup and not suspended. |  |  | 5.4.3.2 Initiation
I201 | Intel (Yujian Zhang) | MBS | 2 | R2-22xxxxx | ToDo |  | DiscussAtMeeting | There is contradiction of the definition of MCCH modification period (same MCCH content is transmitted within the modification period) and the MCCH information acquisition upon change notification (UE starts to acquire new MCCH information from the same slot where UE receives change notification). | Remove the concept of MCCH modification period. | In our understanding there is no contradiction, i.e. the content of MCCH can only change across modification periods, but the UE should receive right away. |  | 5.9.1.3 MCCH information validity and notification of changes
V530 | vivo (Stephen) | NR_MBS-Core | 1 | None | ToDo |  | DiscussAtMeeting | Currently, the R15 concept “modification period” is used for MCCH content. SO in our understanding, all the MCCH content within the same modification period should be the same. However, it is stated that the NW is allowed to change the MCCH information in the current modification period. It is better to clarify whether MCCH content can be changed or not within one medication period. | Add a NOTE to clarify whether MCCH content can be changed or not within one medication period. E.g. NOTE 1: Updated MCCH inforamtion is broadcasted in the modification period following the one where the MCCH information is different than the updted MCCH information. Or NOTE 2: Updated MCCH inforamtion can be broadcasted within the modification period where includes the MCCH information is different than the updted MCCH information. | Perhaps such a note would be useful as this topic seems to be not entirely clear, as seen in I201. Let us discuss at the meeting. |  | 5.9.1.3 MCCH information validity and notification of changes
C002 | CATT (Rui Zhou) | MBS | 1 | None | ToDo |  | PropAgree | The procedure also applies to UEs that are receiving MBS broadcast services. So “UE that is receiving data via broadcast MRB” is missed here | Change the text to, “The procedure applies to MBS capable UEs interested to receive or that are receiving MBS broadcast services” |  |  | 5.9.2.1 General
A013 | Apple (Fangli) | MBS | 1 | None | ToDo |  | PropReject | For connected mode with an active BWP, it should be limited on the PCell. | modified it to “RRC_CONNECTED with an active BWP on PCell” | As replied by RAN1 in R1-2202822, the UE can receive MCCH broadcasted on SCell. | Xiaomi: Agree with the Rapp that broadcast MBS is supported for SCell. [Qualcomm] agree with rapp | 5.9.2.1 General
C010 | CATT (Rui Zhou) | MBS | 1 | xxx | ToDo |  | PropAgree | It is necessary to specify the UE behaviour on reading MCCH on SCell and broadcast reception on SCell. | A paper to RAN2#118e is planned. UE should read MCCH on SCell when SIB20 of the SCell is sent to UE via dedicated RRC signalling. And UE should start to receive the interested broadcast service on SCell regardless whether the interested service is ongoing on PCell or not. | OK, added: "upon receving SIB20 of an SCell via dedicated signalling" in the rapporteur CR. |  | 5.9.2.2 Initiation
S878 | Samsung (Vinay) | MBS | 1 | None | ToDo |  | PropAgree | Consistent usage of the terms is needed. | Change to “the start of new MBS service(s)” |  |  | 5.9.2.2 Initiation
V531 | vivo (Stephen) | NR_MBS-Core | 1 | None | ToDo |  | PropReject | The stopping point of MCCH acquirsition should be capture. | start acquiring the MBSBroadcastConfiguration message on MCCH … and continue until the end of the MCCH transmission window whose absolute length in time is given by MTCH-SSB-MappingWindowCycleOffset, or until the MBSBroadcastConfiguration message on MCCH was received; | It does not seem useful to specify the stopping condition. We do not do that, e.g. for SI acquisition as it seems obvious that UE should receive until the message is acquired. |  | 5.9.2.3 MCCH information acquisition by the UE
V532 | vivo (Stephen) | NR_MBS-Core | 1 | None | ToDo |  | PropModify | We should add some notes to clarify (1) it is left to UE implementation to address the possibility of UE missing an MCCH change notification and MCCH information; (2) The UE is not required to monitor PDCCH monitoring occasion(s) corresponding to each transmitted SSB in MCCH transmission window; (3) The UE is only required to acquire broadcasted MCCH information message if the UE can acquire it without disrupting unicast data reception, i.e. the broadcast and unicast beams are quasi co-located. | Adding NoTE as mentioned above | Handling the bullets one by one: (1) OK to capture (2) This seems already clear in RAN1 specifications and the mapping rule is captured in 38.331 for both MCCH and MTCH (3) Covered as part of Z603 resolution |  | 5.9.2.3 MCCH information acquisition by the UE
C003 | CATT (Rui Zhou) | MBS | 1 | xxx | ToDo |  | DiscussAtMeeting | UE behaviour should be specified for the case that the modification of a configuration of a broadcast MRB is received by UE | specify the UE behaviour for broadcast MRB modification, a paper to RAN2#118e is planed. | It can be considered whether a Broadcast MRB modificaiton procedure is needed on top of the establishment and release procedures. |  | 5.9.3.1 General
A014 | Apple (Fangli) | MBS | 1 | None | ToDo |  | PropAgree | the sentence is not easy to understand, and improvement is needed. | modified it as follow: "1> receive DL-SCH on the cell where the MBSBroadcastConfiguration message was received for the established broadcast MRB using g-RNTI and mtch-SchedulingInfo (if included) in this message for this MBS broadcast service; " | Agree with the proposed change. In addition it might be worth moving this sentence after the one speaking of configuring physical layer etc. | [Qualcomm] Not sure if we need to switch the order as rapp is proposing, because you would need to receive the MTCH configuration before configuring PHY for MTCH. So current order seems ok. [Rapp] The bullet on receiving the DL-SCH is about MTCH, hence the proposal to move it. | 5.9.3.3 Broadcast MRB establishment
C004 | CATT (Rui Zhou) | MBS | 1 | xxx | ToDo |  | PropAgree | The UE behaviour to configure MAC layer is missed. | a paper to RAN2#118e is planed Add the below text, 1>configure the MAC layer in accordance with the drx-ConfigPTM-List |  | [Qualcomm]: Agree with PropAgree. But what would be the paper about (unclear if that is from proponent company or added by rapp in column J) if this is PropAgree? [Rapp] A paper was proposed by the proponent company. I think the proposal is clear and there is no need for Tdoc. | 5.9.3.3 Broadcast MRB establishment
V508 | vivo (Stephen) | MBS | 1 | None | ToDo |  | DiscussAtMeeting | The NAS layer is not aware of broadcast MRB and there is no need to indicate the tmgi. | indicate the establishment of the user plane resources for the broadcast MRB(s) associated with the tmgi to upper layers; | Same as V502 |  | 5.9.3.3 Broadcast MRB establishment
Z607 | ZTE (Tao) | MBS | 1 | xxx | ToDo |  | PropReject | Same as in previous comments for multicast. Althouth this might have been raised before, it might be worth to double check. if we look closely in TS 37.324 [24] clause 5.1.1 in the lastest 324 running CR, nothing will be done there for MBS as no RRC configution will talk about SDAP (as agreed in "37324_CR0022r1_(Rel-17)_R2-2203700 37.324_R17_CR0022 Introduction of NR MBS". Therefore no SDAP entity needs to be established or configured. | remove the SDAP related wording and procedures for broadcast MRB. cooresponding wording in 324 can be removed too. | Same as Z606 |  | 5.9.3.3 Broadcast MRB establishment
O406 | OPPO-Shukun | MBS | 1 | proposed | ToDo |  | DiscussAtMeeting | the impact on MII reporting due to the broadcat data reception on SCell need more discussion. | one discussion paper will be provided. | This can be discussed during the meeting. |  | 5.9.4 MBS Interest Indication
O401 | OPPO-Shukun | MBS | 1 | None | ToDo |  | PropReject | text improvement. | “The purpose of this procedure is to inform the network that the MBS capable UE in RRC_CONNECTED state….” | No strong view, but it seems obvious that non-MBS capable UE will never be interested in MBS. |  | 5.9.4.1 General
Z608 | ZTE (Tao) | MBS | 1 | xxx | ToDo |  | PropAgree | To be consistent with other parts of the spec, such priority indication applies to both "unicast bearer and multicast MRB". | change to "about the priority of MBS broadcast versus unicast reception and multicast MRB." and othe 4 places as well in this section “5.X.4 MBS Interest Indication” |  |  | 5.9.4.1 General
O402 | OPPO-Shukun | MBS | 1 | None | ToDo |  | PropReject | (1) text improvement; (2) the wording for “procedure ends” is missing. (3) considering the broadcast reception on SCell, the change is proposed. | An MBS capable UE in RRC_CONNECTED is receiving or is interested to receive MBS broadcast service(s) and may initiate the procedure in several cases including upon successful connection establishment, upon entering or leaving the broadcast service area, upon MBS broadcast session start or stop, upon change of interest, upon change of priority between MBS broadcast reception and unicast reception, upon change to a PCell broadcasting SIB21. Upon initiating the procedure, the UE shall: 1> if SIB21 is provided by the PCell and UE ensures having a valid version of SIB21 for the PCell: 2> ensure having a valid version of SIB21 for the PCell; 2> if the UE did not transmit MBS Interest Indication since last entering RRC_CONNECTED state; or 2> if since the last time the UE transmitted an MBS Interest Indication, the UE connected to a PCell not broadcasting SIB21: 3> if the set of MBS broadcast frequencies of interest, determined in accordance with 5.9.4.3, is not empty: 4> set the contents of MBS Interest Indication according to 5.9.4.5 and initiate transmission of the MBSInterestIndication message, upon which the procedure ends; 2> else: 3> if the set of MBS broadcast frequencies of interest, determined in accordance with 5.9.4.3, is different from mbs-FreqList included in the last transmission of the MBS Interest Indication; or 3> if the prioritisation of reception of all indicated MBS broadcast frequencies compared to reception of any of the established unicast bearers has changed since the last transmission of the MBS Interest Indication: 4> set the contents of MBS Interest Indication according to 5.9.4.5 and initiate transmission of the MBSInterestIndication message, upon which the procedure ends; NOTE: The UE may send MBS Interest Indication even when it is able to receive the MBS services it is interested in i.e. to avoid that the network allocates a configuration inhibiting MBS broadcast reception. 3> else if SIB20 is provided by the PCell or an SCell: 4> if since the last time the UE transmitted the MBS Interest Indication, the UE connected to a PCell not broadcasting SIB20 or not providing SIB20 of one SCell; 4> if the set of MBS broadcast services of interest determined in accordance with 5.9.4.4 is different from mbs-ServiceList included in the last transmission of the MBS Interest Indication: 5> set the contents of MBS Interest Indication according to 5.9.4.5 and initiate the transmission of MBSInterestIndication message, upon which the procedure ends. | Most of the changes are incorrect or not needed. The ones related to O406 can be discussed during the meeting. |  | 5.9.4.2 Initiation
H908 | Huawei (Dawid) | MBS | 1 | None | ToDo |  | PropAgree | The RRC Resume procedure should be one of the MII triggers,otherwise it is not clear whether the UE should decide “change of interest” based on the MII report in the previous RRC connection. | An MBS capable UE in RRC_CONNECTED may initiate the procedure in several cases including upon successful connection establishment/resume, upon entering or leaving the broadcast service area, upon MBS broadcast session start or stop, upon change of interest, upon change of priority between MBS broadcast reception and unicast reception, upon change to a PCell broadcasting SIB21. |  |  | 5.9.4.2 Initiation
O400 | OPPO-Shukun | MBS | 1 | proposed | ToDo |  | DiscussAtMeeting | after HO, the UE may need to report MII again due to the MII is reported just after the source gNB initialize the HO precoedure toward to target gNB, .e.g. in one second. It is same as UAI reporting. | Tdoc will be provided. | Since no concrete change is proposed, it is suggested to discuss this during the meeting. |  | 5.9.4.2 Initiation
A021 | Apple (Fangli) | MBS | 1 |  | ToDisc |  | PropReject | If UE indicates the MBS broadcast interest on SCell via MII, and NW doesnot provide the SIB20 for that SCell for some time, UE should be allowed to retransmit the MBS interested indication. | We can add one new condition to trigger the MII transmission, e.g. 2> if since the last time the UE transmitted an MBS Interest Indication on the SCell, and the UE doesnot acquire the SIB20 for that SCell from NW side for some time, or, | It is hard to define "some time". But more importantly, the reason to retransmit MII is unclear. SInce the network received MII, then it has als othe information it needs and it apparently does not provide SIB20 for a reason. Retransmitting MII with the same contents does not seem to make sense. |  | 5.9.4.2 Initiation
A015 | Apple (Fangli) | MBS | 1 | None | ToDo |  | PropReject | the sentence is not easy to understand, some explanation on this case needs to be added. | modified it as follow: 2> if since the last time the UE transmitted an MBS Interest Indication, the UE connected to a PCell not broadcasting SIB21 (i.e. SIB21 in current cell is provided in the middle of current RRC connection.) | The proposed modification is not correct. The current text is for the scenario where UE reported MII in cell A(with SIB21) and moved to Cell B(no SIB21) and then moves to Cell C(with SIB21). Not sure if there is a better way to capture than what we have at the moment. | Xiaomi: No change is needed. This is to cover the case that the UE moves to a Pcell not sending SIB21 and then moves back to a MBS cell. | 5.9.4.2 Initiation
H006 | Huawei (Xubin) | MBS | 1 | None | ToDo |  | DiscussAtMeeting | In case the network provides MBS via SCell, it is likely that PCell will not broadcast SIB20. In such case the UE will not report TMGI in MII, while the network needs to know the TMGI being received by the UE to guarantee TDM scheduling between unicast and broadcast. | 3> else if SIB20 is provided by the PCell or SCell: 4> if since the last time the UE transmitted the MBS Interest Indication, the UE connected to a PCell not broadcasting SIB20 and SIB20 is not provided for SCell; or | This seems needed, but as other companies also indicated some changes for SCell reception might be needed, it is proposed to discuss this during the meeting. | Xiaomi: More discussion is needed. Within the same coverage, the SIB20 should be sent via each MBS cell, as the MBS UE may enter the CONNECTED via any MBS cell of the same coverage. | 5.9.4.2 Initiation
A017 | Apple (Fangli) | MBS | 1 | None | ToDo |  | PropReject | “else if” lead to the consequence that UE cannot include both the MBS broadcast frequency info and service info in the same MII message. It’s not correct. | modified it as follow: 3> if SIB20 is provided by the PCell | The modification is not correct. This section is the trigger condition. Change of service or change of frequency alone can trigger MII. The content setting of MII is in 5.9.4.5 which is independent to the trigger. | Xiaomi: The issue seems valid. More discussion is needed. [Rapp] In the RIL it is claimed that there can be a consequence that the UE cannot include both frequency and service in the same MII message. However, this will not happen as the setting of the contents of MII are handled spearately from the reason why MII is triggered. So the UE may inlude services even though MII was triggered by frequency interest change etc. Please check the procedure carefully and of course if issue is still seen, then we can discuss. | 5.9.4.2 Initiation
A016 | Apple (Fangli) | MBS | 1 | None | ToDo |  | PropReject | the sentence is not easy to understand, some explanation on this case needs to be added. （similar as A15） | modified it as follow: 4> if since the last time the UE transmitted the MBS Interest Indication, the UE connected to a PCell not broadcasting SIB20; or (i.e. SIB20 in current cell is provided in the middle of current RRC connection.) | Same as for A015 |  | 5.9.4.2 Initiation
O403 | OPPO-Shukun | MBS | 1 | None | ToDo |  | PropModify | the wording is hard to understand. The text improvement is necessary. | e.g. 2> for at least one of these MBS sessions of the concerned frequency, SIB21 acquired from the PCell includes the concerned frequency one or more MBS FSAIs as indicated in the USD for this session; and | Agree with the intention. Propose to capture this as follows: " 2> for at least one of these MBS sessions, SIB21 acquired from the PCell includes the mapping between the concerned frequency and one or more MBS FSAIs indicated in the USD for this session; and" |  | 5.9.4.3 MBS frequencies of interest determination
N041 | Nokia (Mani) | NR_MBS-Core | 1 | None | ToDo |  | PropModify | How to handle the mandatory mbs-SessionInfoList if it is a NULL list | We think there should be at least one session in the list but if 0 is allowed in the range for the list size, then this mbs-SessionInfoList field must be clarified as to what it means to have a mandatory NULL list. | It seems OK to change the list to have a size of at least one entry and make the list optional. |  | – MBSBroadcastConfiguration
N042 | Nokia (Mani) | NR_MBS-Core | 1 | None | ToDo |  | PropAgree | Reference to different lists in the field description are ambiguous | Proposed new TP shown below: List of neighbour cells providing MBS broadcast services via broadcast MRB. This field is used by the UE together with mtch-NeighbourCell field signalled for each MBS session in the corresponding MBS-SessionInfo. When an empty mbs-NeighbourCellList is signalled, the UE shall assume that MBS broadcast services signalled in MBS-SessionInfoList in the MBSBroadcastConfiguration message are not provided via broadcast MRB in any neighbour cell. When the mbs-NeighbourCellList field is absent, the current serving cell does not provide information about MBS broadcast services in the neighbouring cells, i.e. the UE cannot determine the presence or absence of an MBS service in neighbouring cells based on the absence of this field | The provided modifications make the field description clearer indeed |  | – MBSBroadcastConfiguration
B001 | Lenovo (Hyung-Nam) | MBS | 2 | None | ToDo |  | PropAgree | MBSInterestIndication-r17-IEs is not extensible (late NCE container and NCE empty sequence is missing). | Add late NCE container and NCE empty sequence in MBSInterestIndication-r17-IEs. |  |  | – MBSInterestIndication
N043 | Nokia (Mani) | MBS | 1 | None | ToDo |  | PropReject | Handling mbs-FreqList and mbs-ServiceList when both are optional | It is not clear whether the UE can signal the freqs of interest but not the services of interest or vice versa. Needs further discussion and clarification. | This is already clear from the prcedure for seting of MII content. | Xiaomi: No change is needed. The current procedural text requires the UE to report both, same as the LTE SC-PTM. | – MBSInterestIndication
N044 | Nokia (Mani) | MBS | 1 | None | ToDo |  | PropAgree | MBS prioritization of frequency or service needs clarification | Confusing whether this prioritization is a prioritization of service or prioritization of frequencies. First sentence says broadcast service is high priority than unicast or multicast while second sentence says it prioritizes all frequencies signalled in MII message. The second sentence also does not mention multicast services. Change the 2nd sentence as follows: The field is present (i.e. value true), if the UE prioritises reception of broadcast services, on frequencies indicated in mbs-FreqList, above reception of any of the unicast or MBS multicast services. Otherwise, the field is absent |  |  | – MBSInterestIndication
C005 | CATT (Rui Zhou) | MBS | 1 | None | ToDo |  | PropReject | the MBS-Priority is not revalant to multicast.The MBS-Priority is only for the priority between broadcast and unicast, as specified in 5.9.5, and that is also the RAN2#115e meeting agreement. | “and MBS multicast” should be removed. | This indication is used to guide the network decision during handover (release to IDLE or keep CONNECTED and handover) when traget cell is congested but providing broadcast service. Hence, mulicast should be taken into accont. |  | – MBSInterestIndication
N045 | Nokia (Mani) | MBS | 1 | None | ToDo |  | PropModify | Missing need code and field description | Need code missing. Should be Need S. UE behaviour for missing pagingGroupList must be specified when a definition for the field is added. | Yes, the Need code is missing, but it should be NEED N, not NEED S. | Xiaomi: Agree that this should be NEED N. The UE does not need to do anything when "pagingGroupList-r17" is absent. | – Paging
A018 | Apple (Fangli) | MBS | 1 | None | ToDo |  | PropAgree | “rlc-BearerToReleaseListExt-r17” should be added in the field description, and clarify it only for MRB configuration. | add "rlc-BearerToAddModList” in the field description part, and clarify it's only for MRB. |  |  | – CellGroupConfig
C009 | CATT (Rui Zhou) | MBS | 1 | xxx | ToDo |  | PropAgree | SIB20 can be included for only one SCell if multiple SCells are configured | add description on such limitation, a paper to RAN2#118e is planed. | Agree that SIB20 should be provided only for one SCell at a time. |  | – CellGroupConfig
H006 | Huawei (Xubin) | MBS | 1 | None | ToDo |  | PropAgree | The new MBS CommonCoreset can be configured by SIB20. | Other values identify CORESETs configured by dedicated signalling, in SIB20 or in SIB1. |  | Xiaomi: More discussion is needed. Within the same coverage, the SIB20 should be sent via each MBS cell, as the MBS UE may enter the CONNECTED via any MBS cell of the same coverage. [Rapp] This change is just to clarify that CORESET can also be conifgured by SIB20 as this is the case for MBS. Not sure how this relates to the point raised by Xiaomi. | – ControlResourceSet
H007 | Huawei (Xubin) | MBS | 1 | None | ToDo |  | PropAgree | The new MBS CommonCoreset can be configured by SIB20. | Change the condition description as follows: The field is absent in SIB1, SIB20 and in the PDCCH-ConfigCommon of the initial BWP in ServingCellConfigCommon, if SIB1/SIB20 is broadcasted. Otherwise, it is optionally present, Need N. Modify the Conditional presence name to: NotSIB1-initialBWP |  |  | – ControlResourceSet
H008 | Huawei (David) | GEN, MBS | 2 | None | ToDo |  | PropAgree | This field applies only to MBS, it should not be mandatory in an extension addition group that is for the whole Rel-17. | Change it to ENUMERATED {true} OPTIONAL, -- Need R | No strong view between making it ENUMERATED or just adding OPTIONAL to the BOOLEAN. | [Samsung] We think this should be rather changed to BOOLEAN –OPTIONAL, --Need M [Qualcomm]: Agree with Samsung. This allows for delta config. [Rapp] OK to go with Samsung's proposal. | – MAC-CellGroupConfig
N047 | Nokia (Mani) | MBS | 1 | None | ToDo |  | PropReject | Definition for Group-Config IE | Missing definition for Group-Config IE. We think it would be very useful to have a good definition for what a Group-Config is especially when a good definition for g-RNTI is still missing. | All the fields within Group-Config are defined so it should be clear enough. This is the way it is normally captured in RRC. |  | – MAC-CellGroupConfig
H091 | Huawei (Dawid) | MBS | 2 | R2-22xxxxx | ToDo |  | DiscussAtMeeting | It is unnecessary to introduce two different IDs to denote group config ID depending on whether G-RNTI or G-CS-RNTI is configured. A common ID can be used for this purpose which is not within the CHOICE structure, e.g. GroupConfigId. | Modify the GroupConfig-r17 as follows: Group-Config-r17 ::= SEQUENCE { groupConfigId-r17 GroupConfigId-r17, groupCommon-RNTI CHOICE { g-RNTI RNTI-Value, SEQUENCE { g-RNTI-ConfigId-r17 G-RNTI-ConfigId-r17, g-RNTI-r17 RNTI-Value }, g-CS-RNTI RNTI-Value SEQUENCE { g-CS-RNTI-ConfigId-r17 G-CS-RNTI-ConfigId-r17, g-CS-RNTI-r17 RNTI-Value } } Also the ID used in g-RNTI-ConfigToReleaseList-r17 and g-CS-RNTI-ConfigToReleaseList-r17 should be modified accordingly. | Even though the change seems non-controversial, it will be more clear when provided in the form of CR. |  | – MAC-CellGroupConfig
N049 | Nokia (Mani) | MBS | 1 | None | ToDo |  | PropAgree | Mismatch in field names in ASN.1 and field description | g-RNTI-ToAddModList, g-RNTI-ToReleaseList, g-CS-RNTI-ToAddModList and g-CS-RNTI-ToReleaseList names do not match with that in the actual ASN.1. |  |  | – MAC-CellGroupConfig
N050 | Nokia (Mani) | NR_MBS-Core | 1 | None | ToDo |  | PropAgree | Incomplete field description for groupCommon-RNTI | Good to clarify what the term group in groupCommon refers to, Cell Group or MBS group? A field description explaining g-RNTI and g-RNTI-Id is needed. |  |  | – MAC-CellGroupConfig
V513 | vivo (Stephen) | MBS | 1 | None | ToDo |  | PropAgree | When absent, the vaule “disabled” is used as mentioned in 38.213 spec. | When the field is absent, the UE applies the value disabled |  |  | – MAC-CellGroupConfig
S878 | Samsung (Vinay) | MBS | 1 | None | ToDo |  | PropAgree | Both G-RNTI and G-CS-RNTI configurations pertain to Group-Config-r17 in MAC-CellGroupConfig. Therfore, fields description for Group-Config should be commonly described for both dynamically scheduled and SPS | harq-FeedbackEnablerMulticast and harq-FeedbackOptionMulticast should be described commonly for multicast dynamically scheduled and multicast SPS. |  |  | – MAC-CellGroupConfig
I028 | Intel (Sudeep) | MBS | 1 | None | ToDo |  | PropAgree | Missing Need Code | Add Need S | Agree. Also the part: "When the field is absent for g-RNTI, the UE applies the value 1. " should be moved from Cond description to field description. | [Qualcomm]: Further update needed on rapp proposal. Unclear what "when the field is absent for g-RNTI" means. Is it intended to say "If the field is absent when groupCommon-RNTI is set to g-RNTI"? Also, add "set to" when referring to choice values in other sentences "… when groupCommon-RNTI is set to …" [Rapp] Yes, agree it is better to refer to field/codepoint names as Qualcomm suggests. | – MAC-CellGroupConfig
Z609 | ZTE (Tao) | MBS | 2 | xxx | ToDo |  | PropReject | Althouth it is been agreed to extend the MRB ID space (to 512), it is found in stage 3 unnecessary as one MRB is always associated with one TMGI. | no need to extend the MRB ID space which brings more overhead. | The current signalling follows the agreements and extended MRB ID is needed to handle MRB management. |  | – MRB-Identity
H009 | Huawei (Xubin) | MBS | 1 | None | ToDo |  | DiscussAtMeeting | The current commonControlResourceSetExt can be only configured by SIBx and the UE with minimized capability can only receive oen non-zero CORESEET. When the UE is configured with dedicated BWP for unicast/multicast reception, the same CORESET has to be used also for unicast/multicast reception. however, when this is configured in SIB20, TCI-state shall not be configured. When this corset is used for unicast/multicast reception, the network might need to add TCI-state for this corset (this is allowed for commonControlResourceSet in current spece). Therefore similar as commonControlResourceSet, the network shall be allowed to reconfigure control resource set with the same ControlResourceSetId as used for commonControlResourceSetExt configured via dedicated signaling, the configuration from PDCCH-Config always takes precedence and should not be updated by the UE based on SIB20. | In case network reconfigures control resource set with the same ControlResourceSetId as used for commonControlResourceSet or commonControlResourceSetExt configured via PDCCH-ConfigCommon or via SIB20, the configuration from PDCCH-Config always takes precedence and should not be updated by the UE based on servingCellConfigCommon or based on SIB20. The network shall not use same ControlResourceSetId as used for commonControlResourceSetExt configured via SIB20 in this field.” |  |  | – PDCCH-Config
N080 | Nokia (Benoist) | NR_MBS-Core | 2 | None | ToDo |  | PropReject | the SN part should be optional, not always needed. | split into HFN and optional SN | This sis aligned with the current PDCP specifications. If I remember correctly, it was discussed during the CR review and it was found simpler for both the UE and the network to always include SN. |  | – PDCP-Config
H010 | Huawei (Xubin) | MBS | 1 | None | ToDo |  | PropAgree | The description should be aligned with 38.323: “For MRB, HFN with a reference SN can be provided by upper layers. If provided, the initial value of HFN is set according to the HFN and the reference SN” | Indicates anthe initial value of HFN and a referrence PDCP SN associated to this HFN for multicast MRB PDCP window initialization as specified in TS 38.323 [5]. |  |  | – PDCP-Config
H092 | Huawei (Dawid) | MBS | 1 | R2-22xxxxx | ToDo |  | PropAgree | ]: Based on the previous RAN1 LS R1-2202760, the zp-CSI-RS-ResourceToAddModList is not allowed to be configured for MBS CFR (CFR and BWP use same resource pool configured for unicast), but we forgot to exclude this parameter for CFR configuration. | If this IE is used for MBS CFR, the following fields shall be absent: zp-CSI-RS-ResourceToAddModList, minimumSchedulingOffsetK0, antennaPortsFieldPresenceDCI-1-2, aperiodicZP-CSI-RS-ResourceSetsToAddModListDCI-1-2,... |  |  | – PDSCH-Config
H093 | Huawei (Dawid) | MBS | 1 | R2-22xxxxx | ToDo |  | DiscussAtMeeting | rateMatchPatternToAddModList in PDSCH-config is allowed to be configured in both BWP (for unicast) and related CFR (for mulicast), and according to RAN1 spec TS 38.214, the total number of configured patterns including patterns in CFR and BPW is still 4. However, if the same pattern is configured in BWP and related CFR, these patterns will be counted as 2, which reduces the total available number for rate matching patterns. Hence it should be clarified that the same RateMatchPatternId in CFR and associated BPW shall point to the same resource configuration and it should be counted as 1 pattern for the evaluation of the total number of configured rate mating patterns. | Resources patterns which the UE should rate match PDSCH around. The UE rate matches around the union of all resources indicated in the rate match patterns (see TS 38.214 [19], clause 5.1.4.1). If a RateMatchPattern with the same RateMatchPatternId is configured in both MBS CFR and its associated BWP, the entire RateMatchPattern configuration shall be exactly the same and such rate match patterns are counted as a single rate match pattern for the evaluation of the total configured rate match patterns as defined in TS 38.214 [19]. |  |  | – PDSCH-Config
Q302 | Qualcomm (Umesh) | MBS | 2 | None | ToDo |  | PropAgree | repetitionNumber field descr | In the field description, the new sentence "This field is not present when PDSCH-TimeDomainResourceAllocation-r16 is included in SIB20" is confusing. Use -r16 only if k0 is extended but PDSCH-TimeDomainResourceAllocation-r17 is removed. Use -r17 in SIB20, if r17 is kept. Capture in conditional presence (instead of field description) that when included in SIB20, repetitionNumber field is absent. Related to Q300 and Q301 | Already agreed during ASN.1 ad-hoc | [Qualcomm] Agreed online to adopt changes as shown in section 3.1 in R2-2204301. | – PDSCH-TimeDomainResourceAllocationList
V514 | vivo (Stephen) | MBS | 1 | None | ToDo |  | PropReject | the field sps-HARQ-FeedbackOptionMulticast is missing | add sps-HARQ-FeedbackOptionMulticast | This IE has been moved to mac-CellGroupConfig. a update as indicated by S878 and commented by Samsung here is needed to adress this issue. | [Samsung] Both G-RNTI and G-CS-RNTI configurations pertain to Group-Config-r17 in MAC-CellGroupConfig. Therefore, same parameter harq-FeedbackOptionMulticast should be used for Dynamically scheduled and SPS based on G-RNTI and G-CS-RNTI Xiaomi: Agree to use harq-FeedbackOptionMulticast. | – PhysicalCellGroupConfig
S880 | Samsung (Vinay) | MBS | 1 | None | ToDo |  | PropAgree | g-CS-RNTI-ConfigToReleaseList and g-CS-RNTI-ConfigToReleaseList are part of MAC-CellGroupConfig and not part of MulticastConfig-r17 in PhysicalCellGroupConfig | Remove g-CS-RNTI-ConfigToReleaseList and g-CS-RNTI-ConfigToReleaseList from field descriptions for MulticastConfig-r17 in PhysicalCellGroupConfig and relevant field descriptions should be defined under MAC-CellGroupConfig |  |  | – PhysicalCellGroupConfig
S881 | Samsung (Vinay) | MBS | 1 | None | ToDo |  | PropAgree | Undefined field and redundanct field description. G-CS-RNTI-Config is not there in phyCellGroupConfig. | G-CS-RNTI-Config is not there in phyCellGroupConfig. Both G-RNTI and G-CS-RNTI configurations pertain to Group-Config-r17 in MAC-CellGroupConfig. Therefore, remove “G-CS-RNTI-Config fields descriptions” |  |  | – PhysicalCellGroupConfig
H012 | Huawei (Xubin) | MBS | 1 | None | ToDo |  | PropAgree | Wrong DCI format. | The field dl-DataToUL-ACK-MulticastDciFormat4-1 applies to DCI format 1_04_1 |  |  | – PUCCH-Config
N054 | Nokia (Mani) | MBS | 1 | None | ToDo |  | PropAgree | Field name tmgi-r17 in MRB-ToAddMod | Why not reuse mbs-SessionId since it is also defined as a TMGI-r17? |  |  | – RadioBearerConfig
C008 | CATT (Rui Zhou) | MBS | 1 | xxx | ToDo |  | PropReject | No need to indicate the PDCP data recovery to UE as no any UE behavior is expected(legacy UE behaviour for data recovery is for UL data,which is not applicable to MBS multicast). | this IE is to be removed,a paper to RAN2#118e is planed | Same as V505 |  | – RadioBearerConfig
V533 | vivo (Stephen) | NR_MBS-Core | 1 | None | ToDo |  | PropReject | Clarify that the eLCID is only used for multicast PTM transmission | Extended logical channel ID used commonly for the MAC logical channel and for the RLC bearer for PTM transmission of MBS multicast. | This is already captured by the condition LCH-SetupModMRB |  | – RLC-BearerConfig
N056 | Nokia (Mani) | MBS | 1 | None | ToDo |  | PropAgree | missing field description | Need a field description for pdsch-ConfigMCCH field in CFR-ConfigMCCH-MTCH IE that is signalled in SIBx. |  |  | – CFR-ConfigMCCH-MTCH
H013 | Huawei (Xubin) | MBS | 1 | None | ToDo |  | PropAgree | The CFR needs to fully contain the initial BWP, not only to be larger. | Value locationAndBandwidth is used to configure CFR with bandwidth that is larger than and fully contains the bandwidth for initial BWP configured in SIB1. [Comments]: | OK with the suggestion from QCM, which is included in the CR. | [Qualcomm v05]: We agree with the issue. Just have some suggestions to make it clearer: "Value locationAndBandwidth is used to configure CFR with bandwidth that is larger than and fully contains the bandwidth for the initial DL BWP and CORSET0 configured in SIB1." | – CFR-ConfigMCCH-MTCH
N059 | Nokia (Mani) | MBS | 1 | None | ToDo |  | PropAgree | Minimum number of session to include in MBS-SessionInfoList | Minimum of 1 session should be in the list. Otherwise make the mbs-SessionInfoList field in MBSBroadcastConfiguration message OPTIONAL OR specify the UE behaviour for handling a NULL list. | This was intentionally agreed like this to allow empty MCCH transmission (not to require SIB20 de-scheduling which impacts legacy UEs as well) UPDATE: This was changed to PropAgree and included in the rapporteur CR. | [Qualcomm] Tend to agree with Nokia's proposal (to make upper level optional and minimum size 1). Unclear what was the original intention. Then further looking at it, another question: what was the purpose of having possiblity of size 0 in MBS-NeighbourCellList-r17 as that is optional to include at parent level already? Same question for MBS-ServiceList-r17. [Rapp] For mbs-SessionInfoList - making it optional would be another way indeed and would serve the same purpose as having an empty list (as clarified on the lefthand side). For mbs-ServiceList, it indeed does not make sense to start from 0. For mbs-NeighbourCellList, the lack of the field and presence of an ampty list has different interpretations. Please see the field description. [Samsung] An empty mbs-ServiceList can signify the complete loss of interest/reception for MBS broadcast services, since previous MII transmission. This is required information for network to suitably configure unicast. [Rapp] I think that in case the UE completely loses interest in any service, then it will not include neither frequency list nor service list, i.e. an empty service list seems not needed. I will then include also the change for mbs-ServiceList in the CR (i.e. so that the list starts from 1). | – MBS-SessionInfoList
X305 | Xiaomi (Yumin) | MBS | 1 | None | ToDo |  | PropReject | Unnecessary multiple-to-1 mapping between MRB and MBS session | Problem: There is no clear use case for multiple-to-1 mapping between MRB and MBS session. Using multiple MRBs will reduce the number of RBs for other services, and cause the buffer waste (i.e. reserved) at the UE. It is also not clear how to ensure in-order delivery from multiple RBs for the same sevice. Solution: Change “mrb-ListBroadcast-r17 MRB-ListBroadcast-r17” to “mrb-InfoBroadcast-r17 MRB-InfoBroadcast-r17” | The proposal goes against the agreements. Also, the use case seems to be exaclty the same as PDU session mapping to multiple RBs, i.e. a session consists of several flows and each of them may have different QoS requirements. |  | – MBS-SessionInfoList
H014 | Huawei (Xubin) | MBS | 2 | None | ToDo |  | PropAgree | The MRB configuration should be mandatory for a session. | mrb-ListBroadcast-r17 MRB-ListBroadcast-r17 OPTIONAL , |  |  | – MBS-SessionInfoList
H015 | Huawei (Xubin) | MBS | 1 | None | ToDo |  | PropAgree | There is a description for the absence case, so it should be Need S. | mtch-NeighbourCell-r17 BIT STRING (SIZE(maxNeighCell-MBS-r17)) OPTIONAL, -- Need SNEED R |  |  | – MBS-SessionInfoList
H016 | Huawei (Xubin) | MBS | 1 | None | ToDo |  | PropAgree | ROHC profile should be changed to 000,001,002 as agreed by RAN2. | profiles-r17 SEQUENCE { profile0x00001-r17 BOOLEAN, profile0x00012-r17 BOOLEAN, profile0x00023-r17 BOOLEAN } |  |  | – MBS-SessionInfoList
N061 | Nokia (Mani) | MBS | 1 | None | ToDo |  | PropAgree | Missing field description | need a field description for the field serviceId |  |  | – MBS-SessionInfoList
N062 | Nokia (Mani) | MBS | 1 | None | ToDo |  | PropReject | Incomplete field description | The current field description for g-RNTI only tells what it is used for but it does not say what a g-RNTI identifier is. Explain that g-RNTI is used to identify a MBS service. | Multiple services might be multiplexed into one G-RNTI |  | – MBS-SessionInfoList
H017 | Huawei (Xubin) | MBS | 1 | None | ToDo |  | PropAgree | This mapping rule is similar as mapling rule defined for other SI, however the PDCCH occasions overlapping with uplink symbols are excluded in the mapping of OSI to ensure consecutive mapping in TDD cell, but this logic is not reflected in this mapping rule. | ] PDCCH monitoring occasions for MTCH in a mapping window which are not overlapping with UL symbols (determined according to tdd-UL-DL-ConfigurationCommon) are sequentially numbered starting from 1 in the maping window. The [x×N+K]th PDCCH monitoring occasion for MTCH in this mapping window corresponds to the Kth transmitted SSB, where x = 0, 1, ...X-1, K = 1, 2, …N, N is the number of actual transmitted SSBs determined according to ssb-PositionsInBurst in SIB1 and X is equal to CEIL(number of PDCCH monitoring occasions in MTCH to SSB mapping transmission window/N). Editor’s note: Whether to move the mapping rule description to some other place, e.g. section 5.9 or to MAC specifications, can be discussed during ASN.1 review. | The correction to mapping rule seems correct. Whether the mapping rule should be captured in MAC can be discussed based on O404 |  | – MTCH-SSB-MappingWindowList
O404 | OPPO-Shukun | MBS | 1 | proposed | ToDo |  | DiscussAtMeeting | If it is a signalling reception via beam sweeping, it is OK to capture the corresponding text in 38.331. But for broadcast MBS data, the text of data reception should be captured in 38.321. | CR for 38.331 and 38.321 are provided. |  |  | – MTCH-SSB-MappingWindowList
Q301 | Qualcomm (Umesh) | MBS | 2 | None | ToDo |  | PropAgree | PDSCH-TimeDomainAllocationList-r16 or -r17 | After merging, maybe the IE used for this field should be -r17, not PDSCH-TimeDomainAllocationList-r16, since a new IE -r17 is also defined. Cleaner to use -r17 if that is indeed introduced. Then if needed, k0 can be clairified to have different applicable range for r17 or when included in SIB20. Use -r16 only if k0 is extended but PDSCH-TimeDomainResourceAllocation-r17 is removed. Related to Q300 and Q302. | Based on the conclusion during ASN.1 ad-hoc, r16 can be reused. | [Qualcomm]: Editorial identified later: add -r17 to the field lte-CRS-ToMatchAround. [Rapp] Yes, thanks for spotting this. | – PDSCH-ConfigBroadcast
N063 | Nokia (Mani) | MBS | 1 | None | ToDo |  | PropModify | Max number of MBS frequencies | Why an odd value of 5. An even value and a reasonable number can be 8. | 5 was copied from LTE where at the beginnig this was the maximum number of carriers. Since for NR the maximum number of carriers a UE can support is 16, we can even use 16. |  | – Multiplicity and type constraint definitions
B010 | Lenovo (Hyung-Nam) | NR_MBS-Core, NR_pos_enh-Core | 1 | None | ToDo |  | PropAgree | The new messages MBSInterestIndication, MBSBroadcastConfiguration and UEPositioningAssistanceInfo are missing in the table. | Add the missing messages as follows in the table: MBSBroadcastConfiguration “+” “+” “+” MBSInterestIndication “-” “-” “-” UEPositioningAssistanceInfo “-” “-” “-” |  |  | B.1 Protection of RRC messages