## Sheet1
ID | Delegate | Work Item | Class | TDoc | Status | Processed | Proposed Conclusion from WI Rapporteur | Description | Proposed Change | Comments | Section | Resolution: RRC Rapporteur comments | Companies Comment
H706 | (Huawei) Guo Yinghao | Pos | 1 | No | ToDo |  | PropAgree | Transmission of posSRS in RRC_INACTIVE is missing | add Transmission of posSRS |  | 4.2.1 UE states and state transitions including inter RAT | addressed in Rapp CR
H563 | (Huawei) Guo Yinghao | PosEnh | 1 | Yes | ToDo |  | PropAgree | The UE action upon the reception of the RRCRelease message with suspendConfig is not specified | When RRCRelease with suspendConfig includes the field SRS-PosRRC-InactiveConfig: (a) The MAC entity should start the inactivePosSRS-TimeAlignmentTimer (b) The MAC entity shall apply the configuration by srs-PosConfig |  | 5.3.8.3 Reception of the RRCRelease by the UE | addressed in Rapp CR
E061 | Ericsson (Ritesh) | PosEnh | 1 | None | ToDo |  | PropAgree | The below clause is not needed as it is covered by section 5.7.15 and can be removed 1> if the UE performs connection resumption in a different cell than the cell where srs-PosRRC-InactiveConfig was configured; 2> release srs-PosRRC-InactiveConfi | Remove the below clause 1> if the UE performs connection resumption in a different cell than the cell where srs-PosRRC-InactiveConfig was configured; 2> release srs-PosRRC-InactiveConfi |  | 5.3.13.2 Initiation | addressed in Rapp CR
H564 | (Huawei) Guo Yinghao | POS | 1 | None | ToDo |  | PropReject | When cell reselection happens, RRC layer would indicate to the MAC layer to stop the TAT. While stopping the TAT would not let the MAC layer request the upper layer to release the SRS configuration. Only TAT expiry would trigger the RRC to release the SRS resource. |  |  | 5.3.13.2 Initiation | unclear. I have left the Editor note and text for now. Seems the proposed change is to keep the text as it is. If that is so, the proponent company to keep the text should provide more details.
H565 | (Huawei) Guo Yinghao | PosEnh | 1 | None | ToDo |  | PropAgree | “the procedure” is not quite clear which procedure it is with UL MAC CE triggering being introduced | add referece Clause 5.5.6.3 |  | 5.5.6.2 Initiation | addressed
B007 | Lenovo (Hyung-Nam) | NR_pos_enh-Core | 1 | None | ToDo |  | PropReject | The UE Positioning Assistance Information procedure is a connected state procedure, so NW should know when to initiate this procedure to the UE and not initiate it blindly. Currrently, there is no AS capability defined to indicate to RAN that a UE supports UEPositioningAssistanceInfo procedure. Therefore, it makes sense to introduce a concerned AS capability. | Add in IE UE-NR-Capability a new capability: “ue-TxTEG-RequestUL-TDOA-Config ENUMERATED {supported} OPTIONAL” |  | 5.7.14.2 Initiation | The capability is already added as part of capability CR
H568 | (Huawei) Guo Yinghao | PosEnh | 1 | Yes | ToDo |  | PropAgree | Currently, the UE procedure for periodic reporting of TX TEG is not properly reflected in the section 5.7.X. Also, the following condition “1> if ue-TxTEG-RequestUL-TDOA-Config in SRS-Config IE is configured to request the association between UL SRS Resource for positioning and Tx TEG:” is duplicated with the condition that “upon the initiation of the procedure”. The initiation of the procedure has already been defined as “A UE capable of providing the association between UL SRS Resource for positioning and UE Tx TEG ID in RRC_CONNECTED may initiate the procedure upon being configured to provide this association information.” | 1/ Remove the condition “if ue-TxTEG-RequestUL-TDOA-Config in SRS-Config IE is configured to request the association between UL SRS Resource for positioning and Tx TEG” 2/ Send the message when RRC configuration for UE assitance information is received for the Tx TEG reporting. If the reporting is configured as periodic reporting, start the timer when the RRC message UEPositioningAssistanceInformation is transmitted. 3/ When the timer expires, the UE sends the message UEPositioningAsssitanceInformation |  | 5.7.14.2 Initiation | addressed in Rapp CR
B101 | Lenovo(Lianhai) | PosEnh | 1 | None | ToDo |  | PropAgree | Before ‘initiation of the procedure’, UE has already judged ‘configured to request the association’. Otherwise, UE will not initiate this procedure. Therefore, after initiation of the procedure, UE will not determine ‘configured to request the association’ sine it is only one reason in this release. Upon initiation of the procedure, the UE shall: 1> if ue-TxTEG-RequestUL-TDOA-Config in SRS-Config IE is configured to request the association between UL SRS Resource for positioning and Tx TEG: 2> initiate transmission of the UEPositioningAssistanceInfo message in accordance with 5.7.14.3 to provide the association. | Upon initiation of the procedure, the UE shall: 1> if ue-TxTEG-RequestUL-TDOA-Config in SRS-Config IE is configured to request the association between UL SRS Resource for positioning and Tx TEG: 2> 1> initiate transmission of the UEPositioningAssistanceInfo message in accordance with 5.7.14.3 to provide the association. |  | 5.7.14.2 Initiation | addressed in Rapp CR
H569 | (Huawei) Guo Yinghao | PosEnh | 1 | Yes | ToDo |  | PropAgree | For how to set the contention of the message UEPositioningAssistanceInfo, the current description is not clear enough. The UE should send the Tx TEG association when the request is received for oneshot or the first reporting for periodic reporting; The UE should send the Tx TEG associations since the last reporting for the periodic reporting that is not the first instance of the reporting. |  |  | 5.7.14.3 Actions related to transmission of UEPositioningAssistanceInfo message | addressed in Rapp CR
M123 | MediaTek (Nathan) | PosEnh | 1 | None | ToDo |  | PropAgree | Broken section reference to “5.X.2.2”. | Listed as 1 rather than class 0 because it is not transparent which section this was supposed to refer to; the section number is wrong in the original CR. It looks like it should be 5.7.14.2. |  | 5.7.14.3 Actions related to transmission of UEPositioningAssistanceInfo message | addressed in Rapp CR
H570 | (Huawei) Guo Yinghao | PosEnh | 1 | Yes | ToDo |  | PropAgree | Currently, the section 5.7.Y is only for UE's action when cell reselection happens during RRC_INACTIVE. This overlaps with Section 5.3.13.6. which focus on UE procedure under the same secanrio, i.e., cell reselection under RRC_INACTIVE |  |  | 5.7.15.1 General | seems it is not easy to add in legacy procedure; it would be more complex to add in legacy. If the proponent company wants to do change; i.e remove the new sectiona nd integrate with existing legacy should provide contribution with motivation.
E060 | Ericsson (Ritesh) | PosEnh | 1 | None | ToDo |  | PropReject | This is about how to structure the section. As such the current structure is fine and hence the Editor’s note can be removed | keep the same structure and remove the editor’s note. |  | 5.7.15.2 Actions Related to SRS for Positioning at Cell Re-selection in RRC_INACTIVE | If for future compatibility a seperate section is needed
V601 | vivo (Xiang) | PosEnh | 1 | None | ToDo |  | PropAgree | Add the missing posSIBs in to align with R2-2204242. | posSibType5-1, posSibType6-1, posSibType6-2, posSibType6-3,..., posSibType1-9, posSibType1-10, posSibType2-24, posSibType2-25, posSibType6-4, posSibType6-5, posSibType6-6 | [Lenovo] No, the new posSIBs have been already included posSibType-r17 since they will be scheduled using the new SchedulingInfo2 IE. | – DedicatedSIBRequest | addressed in Rapp CR
H571 | (Huawei) Guo Yinghao | PosEnh | 1 | None | ToDo |  | PropAgree | both srs-TimeALignmentTimer and inactiveposSRS-RSRP-changeThresh should be need M, which means that they are mandatory present. The network should always configure these fields when SRS-PosRRC-InactiveConfig is configured. Check SDT CR. |  |  | – RRCRelease | addressed in Rapp CR
V602 | vivo (Xiang) | PosEnh | 1 | None | ToDo |  | PropAgree | Removal the underline and revision of the field description for bwp. | BWP configuration for SRS for Positioning during the RRC_INACTIVE state. If the field is absent, the UE uses the corresponding parameters configured in initialUplinkBWP of the initial uplink BWP. | [Lenovo] This is an editorial issue, class 0. | – RRCRelease | addressed in Rapp CR
C241 | CATT(Jianxiang) | PosEnh | 1 | None | ToDo |  | PropReject | Field name is not correct. | inactivePosSRS-NrofSS-BlocksToAverage should be srs-NrofSS-BlocksToAverage. |  | – RRCRelease | seems these parameters are not needed and are part of SIB2.
H573 | (Huawei) Guo Yinghao | PosEnh | 1 | None | ToDo |  | PropAgree | can be removed since we have already reused the IE timeAlignmentTimer | remove the note |  | – RRCRelease | addressed
H576 | (Huawei) Guo Yinghao | PosEnh | 1 | None | ToDo |  | PropReject | should clarify that the SRS resource is within the SRS resource set indicated by associatedSRS-PosResourceSetID | should be description for the field assocaitedSRS-PosRerouceID. Change field description to “List of IDs of SRS Positioning Resources (SRS-PosResource) within the SRS resource set indicated by AssociatedSRS-PosResourceSetID which is associted to a specific UE Tx TEG” |  | – UEPositioningAssistanceInfo | SRS-ResourseSest assocaition is removed as per RAN1 LS. Hence, this change is not needed.
V603 | vivo (Xiang) | PosEnh | 1 | None | ToDo |  | PropReject | Add the missing posSIBs in to align with R2-2204242. | posSibType5-1, posSibType6-1, posSibType6-2, posSibType6-3,..., posSibType1-9, posSibType1-10, posSibType2-24, posSibType2-25, posSibType6-4, posSibType6-5, posSibType6-6 | [Lenovo-v85] No, the new posSIBs have been already included posSibType-r17 since they will be scheduled using the new SchedulingInfo2 IE. | – PosSI-SchedulingInfo | not needed
Z073 | ZTE (PanYu) | PosEnh | 1 | xxx | ToDo |  | PropAgree | In BWP-DownlinkDedicated, the field descriptions of dl-PRS-ProcessingWindowPreConfigAddModList-r17 and dl-PRS-ProcessingWindowPreConfigReleaseList-r17 are missing. [Proposed Change]: Add the corresponding field description of dl-PRS-ProcessingWindowPreConfigAddModList and dl-PRS-ProcessingWindowPreConfigReleaseList as follows： dl-PRS-ProcessingWindowPreConfigAddModList Indicates a list of DL-PRS processing window configurations to be added for the dedicated DL BWP  dl-PRS-ProcessingWindowPreConfigReleaseList Indicates a list of DL-PRS processing window configurations to be released for the dedicated DL BWP.  [Comments]: | Add the corresponding field description of dl-PRS-ProcessingWindowPreConfigAddModList and dl-PRS-ProcessingWindowPreConfigReleaseList as follows： dl-PRS-ProcessingWindowPreConfigAddModList Indicates a list of DL-PRS processing window configurations to be added for the dedicated DL BWP  dl-PRS-ProcessingWindowPreConfigReleaseList Indicates a list of DL-PRS processing window configurations to be released for the dedicated DL BWP.  [Comments]: |  | – BWP-DownlinkDedicated | addressed in Rapp CR
C242 | CATT (Jianxiang) | PosEnh | 1 | None | ToDo |  | PropAgree | the name of dl-PRS-ProcessingWindowPreConfigAddModList-r17 is not correct. To should be added ahead of AddModList and releaselist. Please update all the related names in PosEnh. All of dl-PRS-ProcessingWindowPreConfigAddModList-r17 and dl-PRS-ProcessingWindowPreConfigReleaseList-r17 are not correct. | DL-PRS-ProcessingWindowPreConfigAddModList should be updated as DL-PRS-ProcessingWindowPreConfigToAddModList. |  | – BWP-DownlinkDedicated | addressed in Rapp CR
H577 | (Huawei) Guo Yinghao | PosEnh | 1 | None | ToDo |  | PropAgree | The release list should be a list of PPW preconfig ids |  |  | – BWP-DownlinkDedicated | addressed in Rapp CR
V604 | vivo (Xiang) | PosEnh | 1 | None | ToDo |  | PropAgree | Incorrect IE for releasing PPW configuration. | DL-PRS-ProcessingWindowPreConfig-r17 -> dl-PRS-ProcessingWindowID-r17 | Ericsson: Agree; thanks for pointing. [Lenovo] No, new IE DL-PRS-ProcessingWindowID-r17 ::= INTEGER (0..ffsUpperLimit) needs to be defined. | – BWP-DownlinkDedicated | addressed in Rapp CR
H578 | (Huawei) Guo Yinghao | PosEnh | 1 | None | ToDo |  | PropAgree | R1 has already agreed that the maximum number of PPW per DL BWP is 4 Agreement The maximum number of preconfigured PRS processing window per DL BWP is 4. | Change the upper limit to 3 |  | – DL-PRS-ProcessingWindowPreConfig | addressed in Rapp CR
Z071 | ZTE (PanYu) | PosEnh | 1 | xxx | ToDo |  | PropAgree | According to RAN1’s agreement in RAN1#108-e, the maximum number of preconfigured PRS processing window per DL BWP is 4. However, the maximum number of PPW ID in DL-PRS-ProcessingWindowPreConfig is still FFS. | In DL-PRS-ProcessingWindowPreConfig-r17, change the the maximum number of dl-PRS-ProcessingWindowID-r17 as 3. |  | – DL-PRS-ProcessingWindowPreConfig | addressed in Rapp CR
S853 | Samsung (Taeseop) | PosEnh | 1 | None | ToDo |  | PropAgree | Remove the editor notes and update the field description of ‘priority-r17’. As described in 27-3-2 in RAN1 UE feature list (R1-2202928), RAN1 assume that the priority option value is reported per each PPW type, which means the priority option is uniquely determined by the PPW type field without additional signalling. | Remove the editor’s notes ----------Editor Notes: priority if options also need to be indicated {op1st1, op1st2, op1st1,op1st2, op1st3, opt3st1}; if UE does not have have multiple capability. Update the field description DL-PRS-ProcessingWindowPreConfig field descriptions  priority Indicates the priority between PDCCH/PDSCH/CSI-RS and PRS. Value op1-st1 means option 1 state 1, opt1-st2 means option 1, state 2 and so on. The mapping of the values are shown in FFS (TS38.214) Value st1 means PRS is higher priority than all PDCCH/PDSCH/CSI-RS. Value st2 means PRS is lower priority than PDCCH and PDSCH whose PUCCH resource for carrying ACK/NAK is indicated as high-priority and higher priority than other PDSCH/CSI-RS. Value st3 means PRS is lower priority than all PDCCH/PDSCH/CSI-RS.  [Comments]: |  | – DL-PRS-ProcessingWindowPreConfig | addressed as part of another class 2: S581/582
H580 | (Huawei) Guo Yinghao | PosEnh | 1 | None | ToDo |  | PropAgree | Should be release list |  |  | – MeasConfig | addressed in Rapp CR
H582 | (Huawei) Guo Yinghao | PosEnh | 1 | None | ToDo |  | PropAgree | should indicate the ID in the release list |  | [Lenovo] No, should be IE PreConfigGapID-r17 defined as PreConfigGapID-r17 ::= INTEGER (0..ffsUpperLimit) | – MeasConfig | addressed in Rapp CR
V605 | vivo (Xiang) | PosEnh | 1 | None | ToDo |  | PropAgree | Incorrect IE for releasing pre-MG configuration. | PosMeasGapPreConfig-r17 -> preConfigGapID-r17 | Ericsson: Thanks. Agree this needed to be corrected and included in the rapporteur CR. [Lenovo] No, should be PreConfigGapID-r17, see comment to H582. | – MeasConfig | addressed in Rapp CR
V606 | vivo (Xiang) | PosEnh | 1 | None | ToDo |  | PropAgree | Revision of the field description for ue-TxTEG_Request-UL-TDOA-Config. | Configures the periodicty of UE reporting for the association between Tx TEG and SRS Positioning resources. When configured with oneShot, UE reports the association only one time. When configured with periodicReporting, UE reports the association periodically and the periodicReporting indicates the periodicity, value ms120 corresponds to 120ms, value ms240 corresponds to 240ms and so on. |  | – SRS-Config | addressed in Rapp CR
X506 | Xiaomi (Xiaolong Li) | PosEnh | 1 | None | ToDo |  | PropReject | The IE descrption is not clear since the IE can configure UE to reports the association one shot or periodicity. | Configures the UE reporting for the association between Tx TEG and SRS Positioning resources. When configured with oneShot UE reports the association only one time. When configured with periodicReporting UE reports association periodicity and periodicReporting value ms120 means the UE reports every 120ms, ms240 means UE reports every 240ms and so on. |  | – SRS-Config | the proposed change was not clear. Change as suggested by RIL V606 has been included.
Z072 | ZTE (PanYu) | PosEnh | 1 | xxx | ToDo |  | PropAgree | According to RAN1’s agreement in RAN1#108-e, the maximum number of preconfigured PRS processing window per DL BWP is 4. However, the maximum number of preconfigured PPWs in maxNrofPPW-Config is still FFS. | change the value of maxNrofPPW-Config-r17 as 4, and add the description ‘per BWP’ at the end of the sentence. |  | – Multiplicity and type constraint definitions | addressed in Rapp CR
V607 | vivo (Xiang) | PosEnh | 1 | None | ToDo |  | PropAgree | Clarification of maxNrofPPW-Config. | The PPW configuration shall be per BWP. Maximum number of Preconfigured PPW per BWP is FFS |  | – Multiplicity and type constraint definitions | addressed in Rapp CR
B009 | Lenovo (Hyung-Nam) | NR_pos_enh-Core | 1 | None | ToDo |  | PropAgree | The new UEPositioningAssistanceInfo message is missing in the table but I think it has the same requirement as the UEAssistanceInformation message. | Add UEPositioningAssistanceInfo message message in the same way as UEAssistanceInformation message. |  | 12 Processing delay requirements for RRC procedures | addressed in Rapp CR
S854 | Samsung (Taeseop) | PosEnh | 1 | None | ToDo |  | PropReject | Add the sentence to describe that any activated preconfigured measurement gap for POS shoud be deactivated upon a HO. (Some contribution will be submitted to RAN2#118-e.) | 2> If any DAPS bearer is configured: 3> create a MAC entity for the target cell group with the same configuration as the MAC entity for the source cell group; 3> consider the preconfigured measurement gaps, if activated by MAC CE for positioning measurement, to be deactivated state in both source cell group and target cell group |  | 5.3.5.5.2 Reconfiguration with sync
S855 | Samsung (Taeseop) | PosEnh | 1 | None | ToDo |  | PropReject | Add the sentence to describe that any activated preconfigured measurement gap for POS shoud be deactivated upon a HO. (The related contribution will be submitted to RAN2#118-e.) | 2> else: 3> reset the MAC entity of this cell group; 3> consider the preconfigured measurement gaps, if activated by MAC CE for positioning measurement, to be deactivated state |  | 5.3.5.5.2 Reconfiguration with sync
C243 | CATT(Jianxiang) | PosEnh | 1 | Yes | ToDo |  | PropAgree | maxUE-Tx-TEG -ID-r17 should be maxNrOfTEG-ID-r17. The value of maxNrOfTEG-ID-r17 will be discussed in tdoc. | maxUE-Tx-TEG -ID-r17 should be maxNrOfTEG-ID-r17 |  | – UEPositioningAssistanceInfo | the name change can be addressed in Rapporteur CR.
M124 | MediaTek (Nathan) | PosEnh | 2 | None | ToDo |  | PropAgree | No way to release srs-PosRRC-InactiveConfig | If this field is configured in SuspendConfig, it will then live forever unless one of the conditions for explicit release is met. Suggest making it a SetupRelease similar to sdt-Config. |  | – RRCRelease | Same as I010. Rapporteur is fine to align as suggested using SDT-config. handled by rapporteur without seperate contribution
I010 | Intel (Sudeep) | PosEnh | 2 | None | ToDo |  | PropAgree | No mechanism to release | Suggest to use SetupRelease |  | – RRCRelease | Same as M124. Rapporteur is fine to align as suggested using SDT-config. handled by rapporteur without seperate contribution
E062 | Ericsson (Ritesh) | PosEnh | 2 | None | ToDo |  | PropAgree | As described in the editor’s note align this ASN.1 with SDT | include SUL/UL and align with SDT CR |  | – RRCRelease | check with SDT RRC Rapporteur and align the CR
H574 | (Huawei) Guo Yinghao | PosEnh | 2 | None | ToDo |  | PropAgree | On SRS TEG reporting in LPP and RRC, the RAN1 LS R1-2202847 (see attachment) may be taken into account, where the SRS frequency information could be serving cell ID in RRC and ARFCN in LPP. |  |  | – UEPositioningAssistanceInfo | Ok. Thanks. inlcuded in the rapporteur CR.
E065 | Ericsson (Ritesh) | PosEnh | 2 | None | ToDo |  | PropAgree | For TEG association reporting on resource set level as per RAN1 agreement is not explicitly mentioned. As SRS resource is global; only SRS Resource is sufficient. | Remove reseourceSet level association for TEG (UETxTEG) reporting |  | – UEPositioningAssistanceInfo | ResourceSet has been removed as per RAN1 agreement Provide the following response to RAN2 LS (R1-2201317) RAN1 would like to confirm the following: • The parameter numOfUERxTEG-PerPRSResource is a duplication of MeasPRSwithDiffRxTEGs_Request_RSTD. • The correct value range of maxNumOfUE-RxTEG is 32. • The parameter [srs-PosResourceSetId] is not needed. The numOfUERxTEG-PerPRSResource and [srs-PosResourceSetId] will be removed when RAN1 provides the updated RRC parameter list to RAN2.
H575 | (Huawei) Guo Yinghao | PosEnh | 2 | None | ToDo |  | PropAgree | We can directly reuse the legacy SRS-PosResourceId-r16 for indicating SRS reousrce within resource set | Change the type to SRS-PosResourceId-r16 also remove the definition of AssociatedSRS-PosResourceId |  | – UEPositioningAssistanceInfo | ok. included in rapporteur CR.
E066 | Ericsson (Ritesh) | PosEnh | 2 | None | ToDo |  | PropAgree | As per RAN1 LS; UETxTEG reporting based upon Event Driven Reporting or indication of noChange, DeltaChange are not included. Hence, this is not needed. Besides RAN2 has also not agreed to use these. | Remove editor’s note. |  | – UEPositioningAssistanceInfo | Yes; should be ok to delete the editor's note. Included in Rapp CR
S851 | Samsung (Taeseop) | PosEnh | 2 | None | ToDo |  | PropAgree | Missing “PRS Processing Window type” indication field. According RAN1 agreement, this field is needed only when UE reports its capability on supporting multiple processing types. | DL-PRS-ProcessingWindowPreConfig-r17 ::= SEQUENCE { dl-PRS-ProcessingWindowID-r17 INTEGER (0..FFS), startingSystemFrameNumber-r17 INTEGER (0..1023), startingSubframe-r17 INTEGER (0..9), startingSlotSCS-r17 CHOICE { scs15kHz-r17 NULL, scs30KHz-r17 INTEGER (0..1), scs60KHz-r17 INTEGER (0..3), scs120KHz-r17 INTEGER (0..7) }, length-r17 ENUMERATED { FFS }, periodicity-r17 ENUMERATED { FFS }, type-r17 ENUMERATED {1A, 1B, 2}, OPTIONAL, -- Cond multiType priority-r17 ENUMERATED {st1, st2, st3}, cellID-r17 PhysCellId } Conditional Presence Explanation  multiType The field is mandatory present when the UE reports its capability on supporting multiple processing types, otherwise it is absent.   |  | – DL-PRS-ProcessingWindowPreConfig | Yes: included this in rapporteur CR
S852 | Samsung (Taeseop) | PosEnh | 2 | None | ToDo |  | PropAgree | Missing option code for “priority-r17”. According to RAN1 agreement/descroption from RAN1 (in R1-2202759, TS38.214-section 5.1.6.5), this field is needed only when UE reports its capability on supporting option 1 or option 2 for the configured PPW type. | priority-r17 ENUMERATED {st1, st2, st3}, OPTIONAL, -- Cond MultiState Conditional Presence Explanation  multiState The field is mandatory present when the UE reports its capability on supporting option 1 or option 2 for the configured type, otherwise it is absent   |  | – DL-PRS-ProcessingWindowPreConfig | Ok. Thanks.included this in Rapporteur CR
Z074 | ZTE (PanYu) | PosEnh | 2 | xxx | ToDo |  | PropReject | RAN1 has already agreed that UE can be indicated the priority of DL PRS in PPW as three options, and each option has three states. So the priority in DL-PRS-ProcessingWindowPreConfig should be ‘opt1-st1, opt1-st2, opt1-st3, opt2-st1, opt2-st2, opt2-st3, opt3-st1, opt3-st2, opt3-st3’. [Proposed Change]: The priority in DL-PRS-ProcessingWindowPreConfig should be： priority-r17 ENUMERATED {opt1-st1, opt1-st2, opt1-st3, opt2-st1, opt2-st2, opt2-st3, opt3-st1, opt3-st2, opt3-st3} | The priority in DL-PRS-ProcessingWindowPreConfig should be： priority-r17 ENUMERATED {opt1-st1, opt1-st2, opt1-st3, opt2-st1, opt2-st2, opt2-st3, opt3-st1, opt3-st2, opt3-st3} |  | – DL-PRS-ProcessingWindowPreConfig | In R1-2202759 parameter list; it has (State 1, State 2, State 3). Rapporteur to send an unciast email to Pan Yu on this.
H579 | (Huawei) Guo Yinghao | PosEnh | 2 | None | ToDo |  | PropAgree | This is not needed. PPW can affect the symbols within the same BWP, band or UE per configuration in processing type. The field has already been removed in the R1 parameter list in R1-2202759 |  |  | – DL-PRS-ProcessingWindowPreConfig | included in the rapporteur CR.
Z141 | ZTE (LiuJing) | PosEnh, MGenh | 2 | xxx | ToDo |  | PropAgree | Although R17 preconfigured gap can be configured for positioning, once one PosEnh gap is activated, we think it is same as the PosEnh gap configured in R16, and one gap can be used for both positioning measurement and normal RRM measurement. So we think there is no need to define separate “addModList” for positioning, it is better to use a unified signalling for both R17 positioning gap and MGE. Otherwise, it is hard to capture the association between the two structures. | Delete these two IEs, and reuse gapUEToAddModList-r17 to provide pre-configured PoS gap configurations, we will bring discussion paper for this issue. |  | – MeasConfig | Same as E063; it also says to align with WI measurement gap CR R2-2202868. This is implemented in rapp CR
H583 | (Huawei) Guo Yinghao | PosEnh | 2 | Yes | ToDo |  | PropAgree | R1 has already agreed that the maximum preconfigured MG is 16 Agreement The maximum number of preconfigured MGs is 16. | remove the note and define maxGapConfig |  | – MeasConfig | included this in rapporteur CR
E063 | Ericsson (Ritesh) | PosEnh | 2 | None | ToDo |  | PropAgree | The preconfigured measurement gaps extention should be aligned to other generic WI or based upon the CR R2-2202868; i.e there is no need of separate top level IE PosMeasGapPreConfig-r17 | change the ASN.1 code to align with CR R2-2202868 |  | – PosMeasGapPreConfig | inlcuded in rapporteur CR
H584 | (Huawei) Guo Yinghao | PosEnh | 2 | None | ToDo |  | PropAgree | should be need M with setupRelease |  |  | – SRS-Config | Yes: that is right. fixed by rapporteur CR.
E064 | Ericsson (Ritesh) | PosEnh | 2 | None | ToDo |  | PropReject | SRS-Config structure is to coinfigure SRS Resources but not for obtaining any information from UE. Such information fetching is part of MeasConfig/RRCRecong. Hence, UE TEG reporting configuration should be decoupled from SRS configuration. | Move IE UE-TxTEG-RequestUL-TDOA-Config-r17 to RRCReconfig message |  | – SRS-Config
H586 | (Huawei) Guo Yinghao | PosEnh | 2 | None | ToDo |  | PropAgree | R1 has already agreed that the maximum number of PPW per DL BWP is 4 Agreement The maximum number of preconfigured PRS processing window per DL BWP is 4. | Change the upper limit to 3 |  | – Multiplicity and type constraint definitions | included this in rapporteur CR
H587 | (Huawei) Guo Yinghao | PosEnh | 2 | Yes | ToDo |  | PropAgree | R1 has already agreed that the maximum preconfigured MG is 16 Agreement The maximum number of preconfigured MGs is 16. | remove the note and define maxGapConfig |  | – Multiplicity and type constraint definitions | included this in rapporteur CR