## Sheet1
ID | Delegate | Work Item | Class | TDoc | Status | Processed | Proposed Conclusion | Description | Proposed Change | Section | WI RRC Rapporteur comments | Company Comments
H527 | (Huawei) Dawid Koziol | RICS | 1 | None | ToDo |  | propAgree | Need Code is needed for each feature. If the parent field is present while a certain field is absent, it means that the network no longer supports a certain feature anymore and the UE should release the priority. |  | – SIB1
C151 | CATT (Haocheng) | RICS | 1 | None | ToDo |  | propAgree | The naming for field can be kept consistent. | Rename “redCapPriority-r17” to “redcap-Priority-r17” and rename “slicingPriority-r17” to “slicing-Priority-r17. | – SIB1
I013 | Intel (Sudeep) | RICS | 2 | None | ToDo |  | propAgree | Better to not use extension marker here and define a new field for future features. | Remove extension marker | – SIB1
Q312 | QC (Umesh) | RICS | 1 | None | ToDo |  | propAgree | It may not be entirely clear what feature each entry in the field corresponds to, especially 'ce-Priority-r17' while for others the field name may be self-explanatory. The current text "such as RedCap, Slicing, etc" is not sufficient. MAC specification relies on RRC to define the applicable feature for preamble selection. | Explain in the field description that they corresponds to RedCap, Slicing, Coverage Enhancement and Small Data Transmission respectively. | – SIB1 | For some features, for example CE, the impact in signaling is msg3 repetition and where the feature "name" for resp. WI is not clearly used. Propose to clarify where needed case by case.
H528 | (Huawei) Dawid Koziol | RICS | 1 | None | ToDo |  | propReject | The name of this parameter suggests it is only for 4-step RACH while it can configure both RACH-ConfigCommon and msgA-ConfigCommon | Change the name of the parameter to “featureSpecificRACH-ConfigList” and the type of list elements to “FeatureSpecificRACH-Config” | – BWP-UplinkCommon | The fields are asociated with a RACH resource per feature and feature combination. It may be ambiguos to have a per feature name for a combination. Agree to clarify msgA (2-step) inclusion.
N018 | Nokia(Tero) | RICS | 2 | None | ToDo |  | discuss (AT Meeting) | The field is both optional Need M and allows for 0 entries. Presumably this is to allow release of the entries, but this makes the field behave strangely. | Use SetupRelease (simpler) or ToAddModRelease - lists (more bits but easier to understand) | – BWP-UplinkCommon | RAN2 to discuss which option (SetupRelease or ToAddMod-list) to apply. ToAddMod might have been discussed earlier and discarded, hence perhaps SetupRelease is the way to go. To be disucssed
H529 | (Huawei) Dawid Koziol | RICS | 1 | None | ToDo |  | propAgree | The explanation of condition SpCellOnly3 is same with the the condition SpCellOnly2. So, the SpCellOnly3 should be replaced with SpCellOnly2. |  | – BWP-UplinkCommon
H530 | (Huawei) Dawid Koziol | RICS | 1 | None | ToDo |  | propAgree | This IE may be used to indicate a single feature. | Indicates a feature or a combination of features | – FeatureCombination
H531 | (Huawei) Dawid Koziol | RICS | 1 | None | ToDo |  | propAgree | There is no clear definiton of RA partition. Can use“randon access resource” to align with 38.321. | Change to “random access resource” | – FeatureCombination
C153 | CATT (Haocheng) | RICS | 1 | None | ToDo |  | discuss (AT Meeting) | The extension markers is not used for featureCombination and the current possible solutions are not applicable to the future feature similar as slice. Maybe we can use bit string solution for featurecombination IE. | Use the bit string solution for featureCombination IE. We will provide a document in RAN2#118e meeting. | – FeatureCombination | Relates to the discussion on future extension also discussed at the AdHoc. Propose to include this in that discussion to reach a agreed conclusion.
H900 | (Huawei) Dawid Koziol | RICS | 1 | Yes | ToDo |  | propAgree | It is agreed in CE WI that CE is only supported for 4-step RACH. Hence, it is necessary to add a condition for covEnh to capture this. |  | – FeatureCombination | Needs to be coordinated with CE
Z375 | ZTE(Eswar) | RICS | 2 | None | ToDo |  | discuss (AT Meeting) | It is not clear why this field is needed. Is it not enough to simply capture that the UE shall not use the RACH resource associated to the feature combination in case there is any unsupported feature included? | Delete the IE laterThanRel17Features and clarify that the associated RACH resources shall not be used in case any unsupported feature is included. | – FeatureCombination | Relates to the discussion on future extension also discussed at the AdHoc. Propose to include this in that discussion to reach a agreed conclusion.
E126 | Ericsson (Håkan) | RICS | 2 | None | ToDo |  | discuss (AT Meeting) | Extension mechanism for FeatureCombination-r17 | Using “…” results in approx. 2 octets overhead per each feature combination that uses the extension mechanism. This should be avoided in SIB1. Alternative is to reserve spare values, or avoid extension mechanism (and new FeatureCombination-rxx/FeatureCombinationPreambles-rxx would be needed for future new feature combinations. We will provide tdoc | – FeatureCombination | Relates to the discussion on future extension also discussed at the AdHoc. Propose to include this in that discussion to reach a agreed conclusion.
H534 | (Huawei) Yinghao Guo | RICS | 1 | None | ToDo |  | propReject | This IE contains also some feature combination specific parameters so a more proper name for this IE would be, e.g. FeatureCombinationSpecificParameters. Also, the IE description should be updated. |  | – FeatureCombinationPreambles | In current structure, under FeatureCombinationPreables, the parameter name is already featureSpecificParameters, so this should be fine as is.
H533 | (Huawei) Dawid Koziol | RICS | 1 | None | ToDo |  | propAgree | The agreement below is not captured in the running CR. It should be captured to restrict the NW configuration. 8 As a baseline, multiple "RA partitions" for one RA type which map to the same feature/feature combination is not supported on a given BWP. FFS if there is any special use case that requires multiple RA partition configuration. | Capture the agreement above in the IE description as follows: “On a specific BWP, there can be at most one set of preambles associated with a given feature combination per RA Type (i.e. 4-step RACH or 2-step RACH).” | – FeatureCombinationPreambles
H535 | (Huawei) Dawid Koziol | RICS | 1 | None | ToDo |  | propAgree | This general statement may be misleading as it cannot apply to all parameters, e.g. if groupB parameters are not configured, it should mean only groupA is configured for a feature combination. |  | – FeatureCombinationPreambles | Rapporteur suggests to not delete the sentence but simply/genelize it to refer to Need codes (Need S). Example "For parameters which can be provided in this IE, the UE applies this field value when performing Random Access using a preamble in this featureCombinationPreambles, otherwise the UE applies the corresponding value as determined by applicable Need Code, e.g. Need S"
H537 | (Huawei) Dawid Koziol | RICS | 2 | None | ToDo |  | discuss (AT Meeting) | We have made the agreement that RSRP threshold for RACH type selection between 2-step RA and 4-step RA is specific to SDT. | Add msgA-RSRP-Threshold here. It can be further discussed if its configuration should be possible only for feature combinations including SDT or also for other feature combinations. | – FeatureCombinationPreambles | A threshold is needed for the 2-step RA selection and for that the legacy can be used. For SDT, the threshold should only apply to combinations including SDT. If this is to be adopted, this needs a RAN2 decision.
H536 | (Huawei) Dawid Koziol | RICS | 2 | None | ToDo |  | propAgree | The grouping of the parameters in this IE can be improved: featureSpecificParameters field does nto seem to be needed as all of these parameters are feature or feature combination specific. Group B related parameters can be grouped together, like in the legacy specs. |  | – FeatureCombinationPreambles
Z376 | ZTE(Eswar) | RICS | 2 | None | ToDo |  | discuss (AT Meeting) | It is not clear whether we need to have this. Does it mean the feature combination specific PUSCH resource can overwrite the PUSCH resource configured in MsgA-ConfigCommon-r16? The msgA-PUSCH-Config-r16 is included in MsgA-ConfigCommon-r16, and there is a one to one mapping between preamble and PUSCH resource. | Remove separateMsgA-PUSCH-Config-r17 and reuse the mapping between preamble and PUSCH according to the existing MsgA-ConfigCommon-r16. | – FeatureCombinationPreambles | RAN2 needs to decide if it should be allowed to have partition-specific PUSCH resources. This is more of a general discussion on what should be supported and not.
L019 | LGE(Hanseul Hong) | RICS | 1 | None | ToDo |  | discuss (AT Meeting) | Considering that the feature combination indication (i.e., FeatureCombination) is extensible, featureSpecificParameters should also be extensible in order to allow the future extension for feature-specific RA parameter for additional feature/feature combination. | Add an extension mark ‘…’ at the end of featureSpecificParameters-r17 or define a method to allow extension of featureSpecificParameters. | – FeatureCombinationPreambles | Views are different (Xiaomi disagrees) so let's discuss more.
H901 | (Huawei) Dawid Koziol | RICS | 1 | Yes | ToDo |  | propAgree | The field description of rsrp-ThresholdMsg3 is missing. |  | – FeatureCombinationPreambles
H538 | (Huawei) Dawid Koziol | RICS | 2 | None | ToDo |  | propReject | Since we agreed that a choice between CE and non-CE specific RACH is done before RACH partition selection, this parameter cannot be included here and should be specified per BWP, as per the agreement: “The CE/non-CE selection threshold can then be configured per BWP (as agreed in the CE session)” |  | – FeatureCombinationPreambles | It should be possible to configure different CE-thresholds for e.g. RedCap and non-RedCap. The agreement that the CE-threshold "can" be configured per BWP, is implmented by having it per partition.
Z377 | ZTE(Eswar) | RICS | 1 | None | ToDo |  | discuss (AT Meeting) | As noted by Huawei above, the parameter rsrp-ThresholdMsg3-r17 shall be removed and the editors note can also be removed | delete the Editor’s note | – FeatureCombinationPreambles
V541 | vivo (Stephen) | RICS | 2 | None | ToDo |  | discuss (AT Meeting) | The common parameter ra-PrioritizationForAccessIdentity seem missing, as per the agreement The following parameters can be configured per preamble partition: SSB selection related parameters, i.e., rsrp-ThresholdSSB, msgA-RSRP-ThresholdSSB; Preamble group related parameters, i.e., msg3-DeltaPreamble/msgA-DeltaPreamble, messagePowerOffsetGroupB for 2-step RA-SDT and 4-step RA-SDT, ra-Msg3SizeGroupA/ra-MsgA-SizeGroupA, numberOfRA-PreamblesGroupA; msgA-CB-PreamblesPerSSB-PerSharedRO (already captured in the RRC CR as nrofPreamblesForThisPartition-r17, naming can be discussed further) RA Prioritization parameters, i.e. powerRampingStepHighPriority, scalingFactorBI. FFS If RA prioritization is configured but no slice specific but no RACH partitioning config, we would use the common RA config | Add a new field feature-RA-PrioritizationForAccessIdentity-r17 ra-PrioritizationForAccessIdentity-r16 | – FeatureCombinationPreambles | We recall this was discussed earlier, to be checked further among all companies to see how to proceed. Perhaps this field should be included in slice specific configurations.
L016 | LGE(Hanseul Hong) | RICS | 1 | None | ToDo |  | propAgree | It is ambiguous whether the deltaPreamble-r17 overrides msgA-DeltaPreamble even though msgA-DeltaPreamble is defined in separated MsgA PUSCH configuration (i.e., separateMsgA-PUSCH-Config-r17). | If there is separated MsgA PUSCH configuration, duplicated configuration of deltaPreamble-r17 is not needed, since the msgA-DeltaPreamble in separateMsgA-PUSCH-Config-r17 is already specific to the RA partition. We suggest to add “If msgA-DeltaPreamble is configured in separateMsgA-PUSCH-Config-r17, this field is absent.” at the end of the field description. | – FeatureCombinationPreambles
H539 | (Huawei) Dawid Koziol | RICS | 1 | None | ToDo |  | propAgree | Can also be msgA PUSCH | add msgA PUSCH | – FeatureCombinationPreambles
L017 | LGE(Hanseul Hong) | RICS | 1 | None | ToDo |  | propAgree | It should be defined ‘per SSB’ | modify the first sentence of field description as follows: It determines how many consecutive preambles are associated to Group A starting from the starting preamble(s) per SSB. | – FeatureCombinationPreambles | Agree with modification, as follows to align with legacy text: "It determines how many consecutive preambles per SSB are associated to Group A starting from the starting preamble(s)."
L018 | LGE(Hanseul Hong) | RICS | 1 | None | ToDo |  | propAgree | There is no msgA-RA-SizeGroupA or ra-SizeGroupA in legacy RACH configuration. | Modify msgA-RA-SizeGroupA and ra-SizeGroupA in the field description to ra-MsgA-SizeGroupA and ra-Msg3SizeGroupA respectively. | – FeatureCombinationPreambles
H540 | (Huawei) Dawid Koziol | RICS | 1 | None | ToDo |  | propAgree | The parameter is not only applicable in BFR case. | Delete “to attempt contention free random access to recover from beam failure” | – FeatureCombinationPreambles | v02: Clarification to relate to CE only TBD, and also depends on if CE is defined as msg3 repetition or denotion by "CE/covEnh" explicitly. Can be addressed in next round.
H541 | (Huawei) Dawid Koziol | RICS | 1 | None | ToDo |  | propAgree | This condition is not very clear. |  | – FeatureCombinationPreambles
H542 | (Huawei) Dawid Koziol | RICS | 1 | Yes | ToDo |  | propReject | The absence of the field should be interpreted differently depending on where FeatureCombinationPreambles IE is configured: If FeatureCombinationPreambles is included in additionalRACH-Config, then an absence of this field means that a feature combination can use all ROs defined by addiotinal RACH configuration except for the ROs excluded by the mask index from the other feature combincation configured for this RACH resource. If FeatureCombinationPreambles is part of legacy 4-step RACH conifguraiton, then the absence of this field menas that all ROs are shared between the feature combination and legacy 4-step RA. If FeatureCombinationPreambles is part of legacy 2-step RA configuration, then the absence of this field means that this feature combination utilizes the same ROs as the legacy 2-step RA (i.e. this further depends on whether 2-step and 4-step RA share ROs or not) | Firstly, the need code of this field should be changed to NEED S. It is also proposed to modify the field description as follows: “Mask index (see TS 38.321 [3]). Indicates a subset of ROs where preambles are allocated for this feature combination. If this field is configured within FeatureCombinationPreambles which is included in RACH-ConfigCommon, it indicates a subset of ROs configured within this RACH-ConfigCommon. If this field is configured within FeatureCombinationPreambles which is included in RACH-ConfigCommonTwoStepRA, in case of separate ROs for 4-step and 2-step random access, this field indicates a subset of ROs configured for 2-step random access, and in case of shared ROs, it indicates the subset of ROs configured for 4-step random access. This field is can only be configured when there is more than one RO per SSB. If the field is absent, for RACH associated to a feature combination indicated by featureCombination, the UE utilizes the ROs as configured by the RACH-ConfigCommon or RACH-ConfigCommonTwoStepRA in which this FeatureCombinationPreambles is included. and 4-step and 2-step has shared ROs, then all ROs are shared. Editor's note: This field description can be clarified further later.” | – FeatureCombinationPreambles | Perhaps something needs to be clarfied, but this proposal would imply an unnecessary restriction. For example, with this change it would not be possible to have (legacy) 2-step preambles in every ODD RO (e.g. preambles 5-19). And then, we provide a featureCombinationPreambles for SDT that are in ALL ROs (e.g. pramble 10-20). Current signalling is not broken. Again, perhaps some clarificaiton is needed, but not in this way.
H543 | (Huawei) Dawid Koziol | RICS | 1 | None | ToDo |  | propAgree | Following the proposal to remove the general principle for the absence of parameters within this IE, it is proposed to capture the behaviour upon absence of this field here. |  | – FeatureCombinationPreambles | v02: Applied suggested change from H543 with small editorial changes.
H544 | (Huawei) Dawid Koziol | RICS | 1 | None | ToDo |  | discuss (AT Meeting) | This is a list so the name of this parameter should be modified accordingly. |  | – RACH-ConfigCommon | It could be named "...List" but the full name needs to be discussed. E.g. If "specific" should really be there.
H545 | (Huawei) Dawid Koziol | RICS | 1 | None | ToDo |  | propAgree | The upper limit is not properly named |  | – RACH-ConfigCommon
C152 | CATT (Haocheng) | RICS | 1 | None | ToDo |  | propReject | The AdditionalRACH-ConfigCommon-r17 IE is included in BWP-UplinkCommon IE. So whether this IE should be removed to BWP-UplinkCommon IE. | Remove the “AdditionalRACH-ConfigCommon-r17” IE to “BWP-UplinkCommon” IE. | – RACH-ConfigCommon | Proponent of this RIL can come back with more clarification if still want to pursue this change.
H546 | (Huawei) Dawid Koziol | RICS | 2 | None | ToDo |  | propReject | Should be choice between 2-step RACH resource and 4-step RACH resource. Should be Need R while there is no Cond R |  | – RACH-ConfigCommon | The intention is to allow both 4-step and 2-step RA resources in an additional RACH configuration, meaning they share RA resouces (different preambles for 4-step and 2-step). NW can (if the NW wants) use only 2-step for an additional RACH config.
Z379 | ZTE(Eswar) | RICS | 2 | None | ToDo |  | discuss (AT Meeting) | The use of this IE is a bit unclear to us. It seems that if we use this IE, then for each entry we will have one RACH partition which is not associated to any feature combination? | The following alternatives could be considered: Alt1: design a new structure “RACH-ConfigCommon-r17, MsgA-ConfigCommon-r16”, in which there are no preamble configurations (e.g. groupBconfigured) Alt2: add a feature combination for the preambles allocated in legacy RACH resource Alt3: ignore the preamble which is not associated to any feature combination | – RACH-ConfigCommon | The proposed alternatives needs to be discussed at meeting to see which solution to adopt, if any.
A022 | Apple (Fangli) | RICS | 2 | R2-220XXXX | ToDisc |  | discuss (AT Meeting) | The association between the feature combination and the 2-step MsgA-config is unclear. For the 2-step RACH fallback to 4-step RACH, how to find the corresponding fallback 4-step RACH resource is unclear. | clarification on the 2-step RACH related RACH partition selection based on current ASN.1 structure is needed. | – RACH-ConfigCommon | The proposal may have large impact an the proponent suggests discussing at the meeting based on Tdoc, hence the rapporteur leaves this to be discussed at the meeting.
H902 | (Huawei) Dawid Koziol | RICS | 1 | Yes | ToDo |  | discuss (AT Meeting) | There can be multiple RACH-ConfigCommon IEs configured in initial BWP, with one in rach-ConfigCommon and others in additionalRACH-ConfigCommon. If each RACH-ConfigCommon IE includes a parameter rsrp-ThresholdSSB-SUL as legacy, there would be multiple rsrp-ThresholdSSB-SUL with the same value, leading to high signalling overhead and configuration complexity. |  | – RACH-ConfigCommon | This "error" results in additional overhead. The proposal could be seen as an optimization to reduce overhead. RAN2 needs to discuss if they should optimize as proposed or leave the signalling as is and live with the additional overhead.
H904 | (Huawei) Dawid Koziol | RICS | 1 | Yes | ToDo |  | discuss (AT Meeting) | In Rel-17, we have agreed to only support the fallback from 2-step feature-specific RA to 4-step feature-specific RA of the same feature, so the field msgA-RSRP-Threshold can only present when both 4-step RACH configuration and 2-step RACH configuration of one feature or feature combination are provided in the BWP. |  | – RACH-ConfigCommonTwoStepRA | The intention seems fine, but detailed wording can be discussed further.
H903 | (Huawei) Dawid Koziol | RICS | 1 | Yes | ToDo |  | propAgree | W need to update this condition description to clarify that this is mandatory in case additionalRACH-Config does not contain 4-step RA configuration. |  | – RACH-ConfigGenericTwoStepRA | This seems like a correct proposed change as it is analogous to the existing wording, but here for the RIP-feature.