## Sheet2
ID | Delegate | Work Item | Class | TDoc | Status | Processed | Proposed Conclusion | Description | Proposed Change | Comments | Section
H621 | Huawei (CaiTao) | SL | 1 |  | PropReject |  | v015 | For a R18 SL CA capable UE, does it need to do this? Seem duplicated with the following new added handling. | This procedure is not needed if interested frequencies are reported in QoS info list when CA is supported. | CR-Editor (Qianxi): It seems OK since the old field is optional. While since the procedual text is shared by non-relay and L3-relay comm Tx, and since the CA is not applicable to L3-relay and ProSe-non-relay comm, it seems a bit tricky to separate V2X-non-relay comm out of the IF condition. so some R2 discussion would be helpful
H622 | Huawei (CaiTao) | SL | 1 | R2-24xxxxx | PropReject |  | v015 | Do we need additional condition for this legacy handling? Otherwise, seems R18 SL CA capable UE will also do this? Another thing is about the inter-operation between this and new added handling. When all the carriers fail, should the UE do this or the new one? Related to comments on 5.8.9.3. | Exclude the legacy procedure when CA is supported, which use SL carrier failure report. | CR-Editor (Qianxi): Considering DTX-based RLF detection is not the only trigger of RLF (T400, failure message, IP-check-failure etc.), it seems not preferred to fully rely on DTX-based per-carrier RLF. Furthermore, as above, there is cases (e.g., ProSe traffic) for which CA is not applicable, so seems it is not preferred to fully rely on the DTX-based per-carrier RLF.
O314 | OPPO (Qianxi Lu) | SL | 1 | None | PropAgree |  | Q2-v003 | since the SL carrier modification procedure has been removed in 125, there is no need to keep this part | remove this sentence
Z711 | ZTE(Weiqiang Du) | SL | 1 | R2-xxxxxx | ToDo |  | v48 | current description assumes that initial RRCReconfiguration must include the carrier addition IE. But we think this is incorrect. The initial RRCReconfiguration may not include the carrier addition IE. | add ", if the sidelink carrier addition was triggered due to the configuration received within the sl-ConfigDedicatedNR, SIB12, SidelinkPreconfigNR or indicated by upper layers" here.
W021 | NEC (Boyuan) | SL | 1 | None | ToDoOld |  |  | Solve the issue in multiple unicast links set up simultaneously | Since UE may set up multiple unicast link simultaneously, it is not reasonable for UE to directly release one SL carrier for all unicast links after receiving the RRCReconfigurationSidelink message from one specific UE. Proposal: for the “1> for unicast”, change it to “1> for the destination identity of the corresponding unicast link” | CR-Editor (Qianxi): no strong view, but similar wording was used for other clauses of unicast link configuration. Maybe good to have R2 confirmation before doing this change
H088 | Huawei (Tao Cai) | SL | 1 | None | PropAgree |  | v039 | Two level-1 conditions for carrier addition are identical. | Change one "received" to "included" to describe TxUE carrier addition condition.
Z710 | ZTE(Weiqiang Du) | SL | 1 | R2-xxxxxx | ToDo |  | v48 | carriers for PC5-S message is missing here. | add the carriers for PC5-S message
W022 | NEC (Boyuan) | SL | 1 | None | ToDoOld |  |  | Solve the issue in multiple unicast links set up simultaneously | Since UE may set up multiple unicast link simultaneously, it is not reasonable for UE to directly add one SL carrier for all unicast links after receiving the RRCReconfigurationSidelink message from one specific UE. Proposal: for the “1> for unicast”, change it to “1> for the destination identity of the corresponding unicast link” | CR-Editor (Qianxi): no strong view, but similar wording was used for other clauses of unicast link configuration. Maybe good to have R2 confirmation before doing this change
O315 | OPPO (Qianxi Lu) | SL | 1 | None | PropAgree |  | Q2-v003 | In 125, there are some other parameters added, for SL carrier configuration, so it is good to clarify that point-A is not the only parameter to refer to for SL carrier addition | Add sl-OffsetToCarrier, subcarrierSpacing, and carrierBandwidth together with sl-AbsoluteFrequencyPointA.
W023 | NEC (Boyuan) | SL | 1 | None | ToDoOld |  | v188 | Solve the issue in multiple unicast links set up simultaneously | Since UE may set up multiple unicast link simultaneously, it is not reasonable for UE to directly modify one SL carrier for all unicast links after receiving the RRCReconfigurationSidelink message from one specific UE. Proposal: for the “1> for unicast”, change it to “1> for the destination identity of the corresponding unicast link” | [QC v188] don’t agree with the proposal. SL CA is applied to unicast only, so "for unicast" is OK since it doesn't say one or multiple unicast links. CR-Editor (Qianxi): no strong view, but similar wording was used for other clauses of unicast link configuration. Maybe good to have R2 confirmation before doing this change
W101 | NEC (Boyuan, Wang Da) | SL | 1 | None | ToDo |  |  | SL-specific consistent LBT failure for all RB sets is not for a specific destination. | According to TS 38.300 section 16.9.9.3, the UE triggers SL RLF for “all PC5-RRC connections” when the UE has triggered SL-specific consistent LBT failure in all RB sets. However, now in the below text, the UE only triggers SL RLF for “this destination” Propose to remove this bullet and add a separate branch for the handling of consistent SL LBT failure for all RBs set, i.e., to trigger SL RLF for “all destinations” | CR-Rapp: the current description aligns with MAC spec, and there seems no func error or misleading text
H625 | Huawei (CaiTao) | SL | 1 |  | PropReject |  | v015 | This field should be absent when the field sl-QoS-InfoList-v18xy is present | Specify in the field description per above. | CR-Editor (Qianxi): see comment to H62
Q635 | QC (Umesh) | SL | 1 | None | ToDoOld |  | v084 | Behaviour in case of absence is unclear. | Make it conditionaly mandatory (or define default behavior as done in other P-max parameters in RRC). | CR-Editor (Qianxi): The usage of this P-max value is more like the p-NR/UE-FR1/2, which were not handled as need-S, but open to further check this in R2.
C613 | CATT (Xiao) | SL | 1 | R2-24xxxxx | ToDoOld |  | v016 | NBC issue for SL-U carrier configuration in SIB12. | In SIB12, the SL-U carrier (i.e. unlisenced carrier on band n46 and n96/n102) CANNOT be configured by the legacy sl-FreqInfoList; otherwise, there is an NBC issue to legacy Rel-16/17 SL UEs. This is because Rel-16/17 SL UEs cannot perform any LBT related operations, and so legacy Rel-16/17 UEs in RRC_IDLE/INACTIVE are prohibited to perform any SL transmission using SIB12 SL configuration, if SL-U carrier were to be configured in legacy sl-FreqInfoList by a Rel-18 gNB,. This is the NBC issue that happens to SIB12 only which cannot provide UE specific SL configuration. We will bring a contribution to address this NBC issue.
O321 | OPPO (Qianxi Lu) | SL | 1 | R2-xxxxxx | ToDo |  | Q2-v003 | It is not clear whether the partial sensing and random selection can be co-configured with SL-CoEx, SL-U, we will raise a DP to discuss this issue. | R2 to discuss whether the partial sensing and random selection can be co-configured with SL-Ex and SL-U.
H089 | Huawei (Tao Cai) | SL | 1 | Y | ToDo |  | v039 | The intention of RAN1 NOTE on this parameter is that, in region with no OCB requirement, or with OCB exemption, no S-SSB repetition is needed. However the current FD may be vague, implying S-SSB indicated by sl-AbsoluteFrequencySSB is applicable ONLY in said region. Actually such SSB is applicable no matter what region. | Add description to clarify only "legacy" S-SSB is needed in such region without repetition, we will propose TP on this.
O323 | OPPO (Qianxi Lu) | SL | 1 | None | PropAgree |  | Q2-v003 | Based on R4 LS reply in R4-2321767, that “P_common < P_dedicated is feasible given that the evaluated MPR value is no higher than that for P_common= P_dedicated for all PSFCH transmissions with Alt 1-1b based on RAN4’s current understanding in Rel-18.” There is no need to change the value range of sl-PSFCH-PowerOffset. | Remove the EN.
O322 | OPPO (Qianxi Lu) | SL | 1 | R2-xxxxxx | ToDo |  | Q2-v003 | It is not clear whether SL-U can be co-configured with SL-CoEx, we will raise a DP to discuss this. | R2 discuss whether SL-U can be co-configured with SL-CoEx.
X006 | Xiaomi (Li Zhao) | SL | 1 | None | Agreed |  |  | based on R2 agreement, the case mentioned in this bullet only applies to RRC idle/inactive, for RRC connected, there should be no mixed tx profiles within the same RB since tx profile to qos flow mapping is reported to gNB via SUI. If at least one QoS flow having Tx profile with value set to backwards compatible is mapped to the radio bearer, legacy carrier is used for transmission for this radio bearer, for RRC_IDLE/RRC_INACTIVE/OOC case. | change at least one to all associated. | CR-Editor (Qianxi): but the current spec seems safer? Or from another pers, if we remove the *at least*, it seems impose an implicit restriction to network, which however does not exist in the spec ye