## Sheet2
ID | Delegate | Work Item | Class | TDoc | Status | Processed | Proposed Conclusion | Description | Proposed Change | Comments | Section
H161 | Huawei (Tao Cai) | SL | 1 | N | PropAgree |  | v120 | There is discrepancy between field name "sl-Carrier-Id" in procedure texts and field name " sl-CarrierId-r18 " in the ASN.1 part. | Prefer to change the field name in ASN.1 part to " sl-Carrier-Id-r18 " for better reading. It could be acceptable to change the field name in procedure part to "sl-CarrierId" for less change (however not critical for now).
Z711 | ZTE(Weiqiang Du) | SL | 1 | R2-xxxxxx | Agreed |  | v48 | current description assumes that initial RRCReconfiguration must include the carrier addition IE. But we think this is incorrect. The initial RRCReconfiguration may not include the carrier addition IE. | add ", if the sidelink carrier addition was triggered due to the configuration received within the sl-ConfigDedicatedNR, SIB12, SidelinkPreconfigNR or indicated by upper layers" here.
Z713 | ZTE (Weiqiang Du) | SL | 1 | None | ToDo |  |  | This is not aligned with following RAN2 agreement: 1. SL PDCP duplication can be applied to SL-SRB3 only after receiving RRCReconfigurationCompleteSidelink. 2. SL PDCP duplication can be applied to SL-SRB1/2 only after receiving RRCReconfigurationCompleteSidelink. 1. Confirm the working assumption “SL CA/PDCP duplication is applied to PC5-RRC after SL link is established”. | After this sentence, add “after receiving RRCReconfigurationCompleteSidelink”, and add”1/2/3” after SRB, as shown in following: for unicast, for sidelink SRB 1/2/3, if UE decides to use PDCP duplication, after receiving RRCReconfigurationCompleteSidelink. | OPPO: suggest to discuss this issue online, since although the duplication configuration takes effect after complete message reception by Tx UE, the *decision* of using duplication happens before RRCReconfigurationSL message generation.
Z712 | ZTE (Weiqiang Du) | SL | 1 | R2-240**** | ToDo |  |  | SRB does not have mapped QoS flow. | whether SRB uses at least legacy carrier should take into consideration the TX profile of all QoS flows of the destination: 4> indicate the allowed carriers for the two RLC bearers of the SRB, decided by UE implementation, to lower layer, where the carrier indicated in sl-FreqInfoList is used for the RLC bearer if the SL-TxProfile of at least one associated QoS flow for the destination sl-ServedRadioBearer indicates backwardsCompatible;
H162 | Huawei (Tao Cai) | SL | 1 | Y | ToDo |  | v120 | Currently there are descriptions on carrier indication for SRB in 5.8.9.1a.4 and for additional sidelink RLC bearer(s) (PDCP duplication case) in 5.8.9.1a.6.2, however the description on carrier indication for DRB when SL CA is used without PDCP duplication is missing/needed. We will propose changes in 5.8.9.1a.2.2 for this case. The discussion on the related RIL H643 in #125 was only focused on the case ""backwardscompatible" is required and PDCP duplication is not used, only one (legacy) carrier can be used." | Add carrier indication description in 5.8.9.1a.2.2 for DRB in case SL CA is used without PDCP duplication for Rel-18 UEs.
Z710 | ZTE(Weiqiang Du) | SL | 1 | R2-xxxxxx | Rejected |  | v48 | carriers for PC5-S message is missing here. | add the carriers for PC5-S message
O324 | OPPO (Qianxi Lu) | SL | 1 | R2-24xxxxx | ToDo |  | v136 | Current RRC specification should reflect the indication of allowed-carrier(s) to lower layer in a way that 1) Initial legacy carrier indication (as specified in 5.8.9.1a.4), 2) Non-legacy carrier addition/release (related to 5.8.9.1b), and 3) Carrier set split due to duplication (related to 5.8.9.1a.5/6), is unclear / inconsistent, yet the CR endorsed at 125bis capture step-2) within 5.8.9.1a.4, which makes would make step-2) decoupled with carrier add/release operation. | We will bring a Tdoc for this issue.
H163 | Huawei (Tao Cai) | SL | 1 | Y | ToDo |  | v120 | RRC_IDLE/INACTIVE UE has HARQenabled LCH(s), if SL C-LBT failure is detected for all the RB sets in RP with PSFCH, but there are still available RB set(s) in RP without PSFCH, currently SL RLF won’t be triggered but no available resource can be used for transmitting data from HARQenabled LCH. In this case, SL RLF should be triggered for all UC connections configured with HARQenabled LCH(s) to avoid deadlock situation. | Add the following condition to trigger SL RLF. The UE shall: 1> upon indication from sidelink RLC entity that the maximum number of retransmissions for a specific destination has been reached; or 1> upon T400 expiry for a specific destination; or 1> upon indication from MAC entity that HARQ-based Sidelink RLF for a specific destination has been detected; or 1> upon integrity check failure indication from sidelink PDCP entity concerning SL-SRB2 or SL-SRB3 for a specific destination; or 1> upon indication of consistent sidelink LBT failures for all RB sets from MAC entity; or 1> upon indication of consistent sidelink LBT failures for all RB sets in all resource pool(s) configured with PSFCH from MAC entity for a specific destination with logical channel(s) configured with sl-HARQ-FeedbackEnabled is set to enabled: 2> consider sidelink radio link failure to be detected for this destination; …
C613 | CATT (Xiao) | SL | 1 | R2-24xxxxx | Rejected |  | v016 | NBC issue for SL-U carrier configuration in SIB12. | In SIB12, the SL-U carrier (i.e. unlisenced carrier on band n46 and n96/n102) CANNOT be configured by the legacy sl-FreqInfoList; otherwise, there is an NBC issue to legacy Rel-16/17 SL UEs. This is because Rel-16/17 SL UEs cannot perform any LBT related operations, and so legacy Rel-16/17 UEs in RRC_IDLE/INACTIVE are prohibited to perform any SL transmission using SIB12 SL configuration, if SL-U carrier were to be configured in legacy sl-FreqInfoList by a Rel-18 gNB,. This is the NBC issue that happens to SIB12 only which cannot provide UE specific SL configuration. We will bring a contribution to address this NBC issue.
G130 | Google (Eric) | SL | 1 | N/A | PropAgree |  |  | In the field descriptions, it specfies that “If the field is present, the UE shall perform the dynamic co-channel coexistence of LTE sidelink and NR sidelink as specified in TS 38.214; otherwise it shall not perform it.”. Nevertheless, this is a Need M filed. Upon receiving a message with the field absent, the UE maintains the sotred current value and performs the actions according to the sotred value. Base on this, we think the filed here shall be Need S or Need R. | Change it to Need S or Need R.