## Simulation assumption
SLS simulation assumption |  | MTK | OPPO | vivo | ZTE | APPLE | CATT | Samsung | HW | CMCC | Ericsson | Interdigital | Nokia | xiaomi | Docomo
Parameter | Values
Frequency Range | FR2 @ 30 GHz with SCS 120 kHz
Deployment | 2-tier model with wrap-around (7 sites, 3 sectors/cells per site)
Channel model | UMi With distance-dependent LoS probability function defined in Table 7.4.2-1 in TR 38.901, fast fading and optional LOSsoft; without UErotation,Oxygen absorption, Time-varying Doppler shift, Explicit ground reflection model and blockage
| Whether LOSsoft is modeled or not |  | no
| spatial consistency option (A or B) |  | A
System BW | 80MHz
UE Speed | 60km/h (optional), 90km/h (optional), 120km/h (optional) Other values are not precluded
UE distribution | 100% outdoor
BS Antenna Configuration | Antenna setup and port layouts at gNB: (4, 8, 2, 1, 1, 1, 1), (dV, dH) = (0.5, 0.5) λ Other assumptions are not precluded.
BS Antenna radiation pattern | TR 38.802 Table A.2.1-6,
UE Antenna Configuration | Antenna setup and port layouts at UE: (1, 4, 2, 1, 2, 1, 1), 2 panels (left, right) Other assumptions are not precluded
UE Antenna radiation pattern | TR 38.802 Table A.2.1-8,
BS Tx Power | 40dBm
Maximum UE Tx Power | 23 dBm
BS receiver Noise Figure | 7 dB
UE receiver Noise Figure | 10 dB
Inter site distance | 200m ISD
BS Antenna height | 10m
UE Antenna height | 1.5 m
UE trajectory model | Option #1, Option #2, or option #3 Reported by companies |  | option#1
UE trajectory boundary processing | Option #1, Option #2, or option #3 Reported by companies |  | option#3
L1/L3 filtering | Option #1, Option#2 Reported by companies |  | option#2
sampling period | 80ms
measurement period | 400ms
FilterCoefficient | 4
Number of Tx beams | Reported by companies |  | 32
Number of Rx beams | Reported by companies |  | 4
nrofSS-BlocksToAverage for FR1 | 3
absThreshSS-BlocksConsolidation | -110dbm

## KPIs
Intermediate KPIs | Description/Defination
Average L3 cell RSRP difference (dB) | Average L3-RSRP difference between predicted and ideal L3 cell level measurement result
Average L1-RSRP difference (dB)(optional) | Average L1-RSRP difference of beams (the difference between the ideal L1-RSRP of predicted beam and the ideal L1-RSRP of the genie-aided beam)

## Results
General |  |  | Configurable/selectable simulation assumption | [9 empty] | AI model | [8 empty] | Performance Metrics
Company | Sub case | Other factors | Spatial consistency | Whether LOSsoft is modeled or not | UE trajectory model | UE trajectory boundary processing | L1/L3 filtering (sliding/non-sliding) | Number of Tx beams | Number of Rx beams | Observation window(ms) | Prediction window(ms) | UE speed (km/h) | Model input | Model output/label | AI model type (e.g.,RNN/CNN/...) | Detail of AI model (e.g.,model structure) | Model complexity in a number of model parameters (M) | Model complexity in a number of model size (e.g. Mbyte) | Computational complexity [FLOPs] | Training data size | Testing data size | Average L3-RSRP(dB)
OPPO | sub case 2 | cell-based approach | A | no | option#1 | option#3 | non-sliding | 32 | 4 | 800 | 400 | 60 | L3-RSRP | L3-RSRP | encoder-decoder LSTM | 2LSTM layer+1 dense layer | 0.17M | 0.67M | 0.41M | 7.6K | 1.9K | 1.21
OPPO | sub case 2 | cell-based approach | A | no | option#1 | option#3 | non-sliding | 32 | 4 | 1200 | 400 | 60 | L3-RSRP | L3-RSRP | encoder-decoder LSTM | 2LSTM layer+1 dense layer | 0.17M | 0.67M | 0.41M | 7.4K | 1.9K | 1.12
OPPO | sub case 2 | cell-based approach | A | no | option#1 | option#3 | non-sliding | 32 | 4 | 1600 | 400 | 60 | L3-RSRP | L3-RSRP | encoder-decoder LSTM | 2LSTM layer+1 dense layer | 0.17M | 0.67M | 0.41M | 7.2K | 1.8K | 1.23
OPPO | sub case 2 | cell-based approach | A | no | option#1 | option#3 | non-sliding | 32 | 4 | 800 | 800 | 60 | L3-RSRP | L3-RSRP | encoder-decoder LSTM | 2LSTM layer+1 dense layer | 0.17M | 0.67M | 0.41M | 7.4K | 1.9K | 1.93
OPPO | sub case 2 | cell-based approach | A | no | option#1 | option#3 | non-sliding | 32 | 4 | 800 | 1600 | 60 | L3-RSRP | L3-RSRP | encoder-decoder LSTM | 2LSTM layer+1 dense layer | 0.17M | 0.67M | 0.41M | 7.2K | 1.8K | 2.58
OPPO | sub case 2 | cell-based approach | A | no | option#1 | option#3 | non-sliding | 32 | 4 | 800 | 400 | 90 | L3-RSRP | L3-RSRP | encoder-decoder LSTM | 2LSTM layer+1 dense layer | 0.17M | 0.67M | 0.41M | 5.2K | 1.2K | 1.49
OPPO | sub case 2 | cell-based approach | A | no | option#1 | option#3 | non-sliding | 32 | 4 | 800 | 400 | 120 | L3-RSRP | L3-RSRP | encoder-decoder LSTM | 2LSTM layer+1 dense layer | 0.17M | 0.67M | 0.41M | 3.8K | 1.8K | 1.5
OPPO | sub case 1 | cell-based approach | A | no | option#1 | option#3 | non-sliding | 32 | 4 | 800 | 400 | 60 | filtered L1-RSRP | filtered L1-RSRP | encoder-decoder LSTM | 2LSTM layer+1 dense layer | 0.19M | 0.74M | 0.42M | 7.6K | 1.9K | 2.29
OPPO | sub case 3 | cell-based approach | A | no | option#1 | option#3 | non-sliding | 32 | 4 | 800 | 400 | 60 | filtered L1-RSRP | L3-RSRP | encoder-decoder LSTM | 2LSTM layer+1 dense layer | 0.19M | 0.72M | 0.42M | 7.6K | 1.9K | 3.22