## Sheet1
WI | # | Feature group | Components | Prerequisite feature groups | Need for eNB to know whether the feature is supported by the UE (what happens if eNB does not know?) | Consequences if the feature is not supported by the UE | Note | RAN2 recommendation
1. CA | 1-1 | Basic DL CA operation | N = number of DL CCs which the UE can aggregate, where N is conveyed by UE capability signaling for each band / band combination 1) PDSCH starting position determination by decoding of PCFICH, on N Serving Cells 2) PDCCH monitoring for C-RNTI on UE specific search space, on N Serving Cells 3) PDSCH reception, on up to N Serving Cells 4) A/N feedback, for up to N Serving Cells altogether on: - PUSCH - PUCCH format 1b with channel selection -> for FDD and TDD using mode a (N/A when there are more than 4 A/N bits) -> for TDD using mode b (time and spatial domain A/N bundling) - only if UE supports more than 4 A/N bits, PUCCH format 3 5) CQI/PMI/RI - aperiodic reporting, for any of the N Serving Cells, as per CQI request in UL grants - periodic reporting, for N Serving Cells, as per RRC configuration 6) 1 DL-SCH and 1 HARQ entity, for each of the N Serving Cells 7) HARQ entity initialization/removal at SCell addition/release 8) Procedures related to SCell activation/deactivation | None | Yes However, additional signaling not needed. - support of these features are mandatory for UEs indicating support of N > 1 - support of PUCCH format 3 is mandatory for UEs indicating support of more than 4 A/N bits (i.e. for FDD, mandatory for UEs indicating support of N > 2, and for TDD, mandatory for UEs indicating support of N > 1) | DL CA operation not possible. |  | Mandatory for UEs supporting DL CA (not required otherwise)
9) SCell addition, modification and release - with the (non handover) reconfiguration procedure - with the handover procedure 10) SCell release at RRC connection re-establishment 11) SCell measurement result inclusion in Measurement Reports 12) Best non-serving cell reporting in Measurement Reports 13) NeedForGaps indicaton for each measurement band for each operating band / band combination 14) Periodical measurement on SCCs 15) Measurement reporting trigger Event A1, for SCell 16) Measurement reporting trigger Event A2, for Scell 17) Autonomous measurement identity removal 18) Measurement reporting trigger Event A6
| 1-2 | Basic UL CA operation | M = number of UL CCs which the UE can aggregate, where M is conveyed by UE capability signaling for each band / band combination 1) PUSCH transmission, on up to M Serving Cells 2) PHICH reception, for PUSCH transmissions on up to M Serving Cells 3) Periodic SRS transmission, on M Serving Cells, as per RRC configuration 4) Power control on a per Serving Cell basis 5) Power scaling for PUSCH transmissions on up to M Serving Cells 6) Pathloss reference set to SIB2 linked DL 7) 1 UL-SCH and 1 HARQ entity, for each of the M Serving Cells 8) Logical channel prioritization with up to M UL grants 9) BSR behavior for multiple BSR generation 10) Extended BSR size 11) Pcmax,c and Type 1 PH reporting, for M Serving Cells, with extended PH MAC control element | Basic DL CA operation [1-1] | Yes However, additional signaling not needed. - support of these features are mandatory for UEs indicating support of M > 1 | UL CA operation not possible. | For Extended BSR size, it was agreed during RAN2#72bis that this feature is at least mandatory for UL CA/MIMO capable UEs. If neither aperiodic SRS nor periodic SRS on SCells are supported, it would be difficult to exploit frequency scheduling gains on SCells. Aperiodic SRS is handled under the MIMO related feature list provided by RAN1. | Mandatory for UEs supporting UL CA
| 1-3 | Cross carrier scheduling | 1) PDSCH starting position determination as per RRC configuration 2) PDCCH monitoring for C-RNTI on more than one UE specific search spaces on a Serving Cell 3) DL assignments with carrier indicator 4) If UE supports M > 1, UL grants with carrier indicator 5) Pathloss reference set to PCell instead of SIB2 linked DL 6) PHICH reception for PUSCH, where the PHICH DL and PUSCH UL are not SIB2 linked (*) | Basic DL CA operation [1-1] If UE supports M > 1: Basic UL CA operation [1-2] | Yes | Cross carrier scheduling not possible. Performance may be suboptimal in HetNet scenario. | (*) It was commented that there may be no need to explicitly state this feature, since from the viewpoint of PDCCH and PHICH, the behavior seems to be similar for non cross carrier scheduling operation Implementation complexity is marginal compared to "Basic DL/UL CA operation", however, IOT opportunities may not be available by the first CA deployments. | FFS if mandatory for UEs supporting CA
| 1-4 (moved to 4-11) | Multi-cluster PUSCH | 1) Multi-cluster PUSCH transmission (resource allocation type 1) 2) Pcmax,c and Type 1 PH reporting with extended PH MAC control element | None | Yes | Multi-cluster PUSCH operation not possible. Possible further frequency scheduling gains from multi-cluster operation cannot be exploited. | This feature refers to multi-cluster PUSCH operation within one carrier. The capability to receive UL grants in DCI format 0 with the multi-cluster flag is mandatory for all Rel-10 UEs (even for UEs not supporting multi-cluster PUSCH). The capability to receive UL grants in DCI format 4 with the multi-cluster flag is mandatory for all UL MIMO capable UEs (even for UEs not supporting multi-cluster PUSCH).
| 1-5 (moved to 4-12) | Simultaneous PUCCH and PUSCH | 1) Simultaneous transmission of PUCCH and PUSCH 2) Power scaling with simultaneous PUCCH and PUSCH transmission 3) Pcmax,c, Type 1 PH and Type 2 PH reporting, for PCell, with extended PH MAC control element | None | Yes | UCI will be transmitted on PUSCH when PUSCH exists at PUCCH timing. Possible PUSCH performance improvement cannot be exploited. | This row refers to both, (1) simultaneous transmission of PUCCH and PUSCH within the same carrier, and (2) simultaneous transmission of PUCCH and PUSCH on different carriers.
| 1-6 | HO to EUTRA with CA | 1) SCell addition within the Handover to EUTRA procedure | Basic DL CA operation [1-1] | Yes | CA setup will be delayed until after handover completion. Extra RRC signalling will be needed to configure CA. | Implementation complexity is marginal compared to "Basic DL/UL CA operation", however, IOT opportunities may not be available by the first CA deployments. | FFS if mandatory for UEs supporting both CA and Handover to EUTRA
| 1-7 (merged to 1-1) | Event A1/A2 for SCell | 1) Measurement reporting trigger Event A1, for SCell 2) Measurement reporting trigger Event A2, for Scell 3) Autonomous measurement identity removal | Basic DL CA operation [1-1] | Yes | SCell activation/deactivation based on RSRP/ RSRQ will become difficult. Certain CA deployments (e.g., Scenario 2, 3, 4, 5) will become difficult.
| 1-8 | Event A6 | 1) Measurement reporting trigger Event A6 | Basic DL CA operation [1-1] Event A1/A2 for SCell [1-9] | Yes | SCell change for certain CA deployments (e.g., Scenario 3, 4) will become difficult.
2. eICIC | 2-1 | eICIC measurement restriction | 1) RLM/RRM measurement subframe restriction for the serving cell 2) RRM measurement subframe restriction for neighbour cells 3) CSI measurement subframe restriction | None | Yes | RLF may be detected when CRE is applied. RRM measurements may be inaccurate when CRE is applied. CSI may be inaccurate when CRE is applied. |  | FFS if mandatory for Rel-10 UEs
3. MDT | 3-1 | Logged MDT | 1) Logged measurement configuration, logging and reporting 2) If supported, including detailed location information in the log | None | Yes Capability signaling already agreed. | Logged MDT operation is not possible. | Capability signaling (one common bit) for standalone GNSS support is already agreed. | Optional for Rel-10 UEs (already agreed)
| 3-2 | Immediate MDT | 1) Measurement configuration with detailed location information request 2) If supported, including detailed location information in Measurement Reports | None | No Already agreed that there will be no capability signaling. | Immediate MDT operation is not possible. |  | Mandatory for Rel-10 UEs (already agreed) UE may still not support reporting of the detailed location information.
| 3-3 | RLF reporting | 1) RLF report surviving Idle (including transition to inter-RAT) 2) If supported, including detailed location information in RLF reports 3) Additional RLF report information including: - ECGI of the cell serving the UE before the last handover intialisation - for HO failure: ECGI (if available) or PCI/frequency (if ECGI not available) of target cell | None | Yes However, additional signaling not needed. - availability of RLF reports is indicated in RRC connection establishment/re-establishment/ reconfiguration complete | RLF reports cannot be collected when the UE makes state transitions. Detailed location information cannot be collected with RLF reports. Additional RLF information cannot be obtained. |  | Wait for discussion in the SON Agenda Item in RAN2 on the optionality of this feature.
4. Other | 4-1 | eMPS CSFB redirection | 1) Use of RRCConnectionRelease with cause "cs-FallbackHighPriority" | None | Depends on whether and how the UE behavior will be specified for the case a UE not supporting this feature receives a RRCConnectionRelease message with the cause value 'cs-FallbackHighPriority' | Prioritised access in UTRA is not possible after CSFB redirection. |  | FFS if mandatory for UEs supporting CSFB to UTRAN
| 4-2 | CSFB access barring control |  | None | No | CSFB access barring control will not work. |  | Mandatory for UEs supporting CSFB to GERAN/UTRAN
| 4-3 | Additional reporting for UTRA | 1) Reporting of both CPICH RSCP and Ec/N0 in a Measurement Report | None | Yes | RRM decisions cannot be based on both CPICH RSCP and EcN0. |  | Mandatory for UEs supporting UTRA measurements in EUTRA
| 4-4 | e1xRTT CSFB for dual Tx/Rx UE |  | None | Yes | The UE cannot switch off its CDMA2000 1xRTT RF chain when being served by or camped on EUTRA. |  | FFS if mandatory for UEs supporting both enhanced 1xRTT CSFB and dual 1xRTT/LTE transmitter/receiver
| 4-5 | MBMS counting |  | None | No | MBMS counting not possible. | CR yet to be agreed | FFS if mandatory for UEs supporting MBMS
| 4-6 | CN overload control for MTC | 1) "Delay tolerant" indication upon establishment 2) Long wait time | None | Yes. Already agreed to introduce "delay tolerant" indication in connection establishment procedure. | Backoff control for low priority access will not be possible. | CR yet to be agreed | FFS
| 4-7 | Extended BSR size (for UEs supporting neither UL CA nor UL MIMO) | 1) Extended BSR sizes | None | Yes. However, already agreed that there will be no capability signaling. - support of extended BSR sizes will either be mandated for all Rel-10 UEs, or only supported if the UE is UL CA and/or UL MIMO capable (mandatory). | Rel-8/9 BSR table must be used. Possible UL performance improvement in non UL CA/MIMO operations will not be possible. |  | For UEs supporting neither UL CA nor UL MIMO, FFS between (1) mandatory or (2) not supported. I.e. no optionality bit will be introduced either way.
| 4-8 | Extended PH MAC control element (for UEs supporting neither UL CA nor simultaneous PUCCH and PUSCH nor multi-cluster PUSCH) | 1) Pcmax,c and Type 1 PH reporting with extended PH MAC control element | None | Yes | Rel-8/9 PH MAC CE must be used. Possible UL performance improvement in non UL CA / simultaneous PUCCH and PUSCH / multi-cluster PUSCH operations will not be possible. |  | Mandatory for all Rel-10 UEs
| 4-9 | PHR trigger: change in addtitional power backoff | 1) PHR trigger: additional power backoff as allowed by P-MPR changes more than dl-PathlossChange | None | Yes | Timely reporting of PHR not possible when UE applies additional power backoff due to power management, and AMC may become inappropriate. |  | FFS
| 4-10 | AS signaling support for NAS node selection | 1) Differentiation between mapped or native PTMSI/GUTI | None | No. | The eNB can not route Initial UE Message (UL NAS Transport) to the appropriate MME. | UE NAS mandatory (CT1 CR C1-110736 agreed) | FFS
| 4-11 | Multi-cluster PUSCH | 1) Multi-cluster PUSCH transmission (resource allocation type 1) 2) Pcmax,c and Type 1 PH reporting with extended PH MAC control element | None | Yes | Multi-cluster PUSCH operation not possible. Possible further frequency scheduling gains from multi-cluster operation cannot be exploited. | This feature refers to multi-cluster PUSCH operation within one carrier. The capability to receive UL grants in DCI format 0 with the multi-cluster flag is mandatory for all Rel-10 UEs (even for UEs not supporting multi-cluster PUSCH). The capability to receive UL grants in DCI format 4 with the multi-cluster flag is mandatory for all UL MIMO capable UEs (even for UEs not supporting multi-cluster PUSCH). | Optional for Rel-10 UEs
| 4-12 | Simultaneous PUCCH and PUSCH | 1) Simultaneous transmission of PUCCH and PUSCH 2) Power scaling with simultaneous PUCCH and PUSCH transmission 3) Pcmax,c, Type 1 PH and Type 2 PH reporting, for PCell, with extended PH MAC control element | None | Yes | UCI will be transmitted on PUSCH when PUSCH exists at PUCCH timing. Possible PUSCH performance improvement cannot be exploited. | This row refers to both, (1) simultaneous transmission of PUCCH and PUSCH within the same carrier, and (2) simultaneous transmission of PUCCH and PUSCH on different carriers. | Optional for Rel-10 UEs