## draft Specs
draft specifications - implementing agreed CRs for RAN#105
Spec# | CR | Rapporteur & comments | additional comments
38.401 | 8 | NG, Cheng Hock(NEC)
Rel-17 | 1 | OK
Rel-18 | 7 | OK
38.413 | 5 | KELLEY, Sean(Nokia)
Rel-17 | 1 | CR1184r1 - 9.3.3.52: remove unnecessary empty line in semantics description
Rel-18 | 4 | CR1176r1 - 9.3.3.52: remove unnecessary empty line in semantics description CR1177r3: - 8.2.3.2: remove unnecessary addition of a space after “release” - 8.2.4.2: “e..” changed to “e.g.”
38.423 | 17 | VESELY, Alexander(Ericsson)
Rel-15 | 1 | The only set of CRs that caused some problems was the one on “Correction on asymmetric UL and DL for TDD Carrier” with obvious ASN.1 errors stemming probably from copying the code from F1AP and some corrections w.r.t. reference to the NR Transmission Bandwidth (CRs 1325/1326/1327/1328) And I also corrected the things outlined by Yan(8.4.2.2 and 9.1.1.8) and other small editorials (styles) 8.4.2.2 : ' . ' is missing at the end of the newly added part. 9.1.1.8 : (true, …) should be ENUMERATED (true, ...)
Rel-16 | 1
Rel-17 | 3
Rel-18 | 12
38.455 | 4 | LYAZIDI, Yazid(Ericsson)
Rel-18 | 4 | Replace TYPE by EXTENSION in the two below instances: ID id-PosSRSResourceSet-Aggregation-List CRITICALITY ignore TYPEEXTENSION Editorial things: (0..2199,…) -> (0..2199, …) / kHz120, …, -> kHz120, … , / 1.. .. -> 1.. 9.2.5
38.470 | 2 | OLOFSSON, Henrik(Huawei)
Rel-18 | 2 | - No comments
38.473 | 28 | OLOFSSON, Henrik(Huawei)
Rel-15 | 1 | - No comments - ASN.1 passes syntax check - New ID: o id-Transmission-Bandwidth-asymmetric 852 (new)
Rel-16 | 3 | - No comments - ASN.1 passes syntax check - New ID: o id-Transmission-Bandwidth-asymmetric 852 (matching previous release)
Rel-17 | 5 | - No comments - ASN.1 passes syntax check - New ID: o id-Transmission-Bandwidth-asymmetric 852 (matching previous release)
Rel-18 | 19 | - new version with proposed changes attached - 9.2.2.15/16 – added a missing YES in the crit column - 9.3.1.10 – removed duplicated “This IE is ignored” - 9.3.1.18 – added italics to an RRC reference - 9.3.1.337 – corrected formatting + INTERGER->INTEGER - ASN.1 o ReportingIntervalIMs: 1...99 -> 1..99 o SemipersistentSRS-ExtIEs: TYPE -> EXTENSTION o AperiodicSRS-ExtIEs : TYPE -> EXTENSTION - With the changes above, ASN.1 passes syntax check - New IDs: o id-BarringExemptionforEmerCallInfo 849 (new) o id-SIB17bis-message 850 (new) o id-ReportingIntervalIMs 851 (new) o id-Transmission-Bandwidth-asymmetric 852 (matching previous release) o id-TagIDPointer 853 (new)
Total | 64 | - | -

## Agreed CRs to RAN#105_CRPack#
TDoc | Title | Source | Contact | Contact ID | Type | For | Abstract | Secretary Remarks | Agenda item sort order | Agenda item | Agenda item description | TDoc sort order within agenda item | TDoc Status | Reservation date | Uploaded | Is revision of | Revised to | Release | Spec | Version | Related WIs | CR | CR revision | CR category | TSG CR Pack | UICC | ME | RAN | CN | Clauses Affected | Reply to | To | Cc | Original LS | Reply in
R3-244064 | Triggering reporting of requested DL LBT information | Nokia, Ericsson, Huawei, ZTE, Samsung | Krzysztof Kordybach | 81622 | CR | Agreement | Related stage-2 CR is proposed in R3-244122 |  | 18 | 9.2 | NR | 9100 | agreed | 06/08/2024 08:02:56 | 2024-08-09 05:25 |  |  | Rel-18 | 38.473 | 18.2.0 | NR_ENDC_SON_MDT_enh2-Core | 1442 |  | F | RP-241869 | False | False | True | False | 8.3.1.2, 8.3.3.2, 8.3.4.2, 9.2.2.5, ASN.1 (9.4.4)
R3-244135 | Correction of MBS in TS 38.401 | Nokia, Huawei, CATT, Qualcomm Incorporated, ZTE, Ericsson | Philippe Godin | 68843 | CR | Agreement |  |  | 18 | 9.2 | NR | 13700 | agreed | 07/08/2024 19:42:19 | 2024-08-08 22:53 |  |  | Rel-18 | 38.401 | 18.2.0 | NR_MBS_enh-Core | 0418 |  | F | RP-241871
R3-244243 | Correction of TSC Traffic Characteristics in the PDU Session Resource Modification Info - MN terminated | Huawei, Nokia, Deutsche Telekom | Feng Han | 72237 | CR | Agreement |  |  | 18 | 9.2 | NR | 15300 | agreed | 08/08/2024 09:03:55 | 2024-08-09 03:35 |  |  | Rel-18 | 38.423 | 18.2.0 | NR_IIOT-Core, TEI18 | 1337 |  | F | RP-241876 | False | False | True | False | 9.2.1.11
R3-244263 | Adding ECN reporting status in RAN-triggered modification procedure | CATT, Nokia, Nokia Shanghai Bell, Huawei | ziqiao liu | 86361 | CR | Agreement |  |  | 18 | 9.2 | NR | 15400 | agreed | 08/08/2024 10:03:48 | 2024-08-09 06:15 |  |  | Rel-18 | 38.413 | 18.2.0 | NR_XR_enh-Core | 1179 |  | F | RP-241878 | False | False | True | True | 8.2.5.2, 9.3.4.6, 9.4.5.
R3-244336 | Changing presence of IE extension for QoE related IE | Nokia, Ericsson, Huawei, CATT, Samsung, ZTE | Sean Kelley | 90408 | CR | Agreement | NBC CR |  | 18 | 9.2 | NR | 12000 | agreed | 08/08/2024 13:30:59 | 2024-08-09 02:21 |  |  | Rel-18 | 38.413 | 18.2.0 | NR_QoE_enh-Core | 1180 |  | F | RP-241875
R3-244386 | Changing presence of IE extensions for QoE related IEs | Ericsson, Nokia, Huawei, CATT, Samsung, ZTE | Alexander Vesely | 10078 | CR |  | NBC CR |  | 18 | 9.2 | NR | 12100 | agreed | 08/08/2024 15:19:06 | 2024-08-08 17:08 |  |  | Rel-18 | 38.423 | 18.2.0 | NR_QoE_enh-Core | 1339 |  | F | RP-241875 | False | False | True | False | 9.3.5
R3-244504 | Add Cause IE in MULTICAST CONTEXT NOTIFICATION REFUSE message | CATT, Nokia, ZTE, Ericsson,Huawei,Samsung | Aijuan Liu | 43714 | CR | Agreement |  |  | 18 | 9.2 | NR | 13300 | agreed | 09/08/2024 01:35:29 | 2024-08-09 06:27 |  |  | Rel-18 | 38.473 | 18.2.0 | NR_MBS_enh-Core | 1473 |  | F | RP-241871 | False | False | True | False | 9.2.14.17,9.4.4
R3-244521 | Correction on SSB transmission periodicity for IAB | Huawei, Samsung, Lenovo, CATT | Yuanping Zhu | 90973 | CR | Agreement |  |  | 18 | 9.2 | NR | 14800 | agreed | 09/08/2024 01:58:46 | 2024-08-09 06:06 |  |  | Rel-16 | 38.473 | 16.18.0 | NR_IAB-Core | 1474 |  | F | RP-241870 | False | False | True | False | 9.3.1.109, 9.4.5
R3-244651 | Introduction of Emergency call support in barred cells [EM_Call_Exemption] | Huawei, ZTE, China Telecom, China Unicom, Nokia, Qualcomm Incorporated, Ericson, CMCC, CATT | Feng Han | 72237 | CR | Agreement |  |  | 15 | 8.3 | Left over LSs / pending actions | 3701 | agreed | 23/08/2024 22:24:50 | 2024-08-23 23:20 | R3-244499 |  | Rel-18 | 38.470 | 18.2.0 | TEI18 | 0153 | 1 | B | RP-241879
R3-244654 | Value UE Rx-Tx Time Difference ASN.1 presence correction | Huawei, Nokia, CATT, ZTE, Samsung, Ericsson, Xiaomi | Philippe Reininger | 35013 | CR | Agreement |  |  | 18 | 9.2 | NR | 7001 | agreed | 23/08/2024 22:24:51 | 2024-08-23 23:20 | R3-244359 |  | Rel-18 | 38.455 | 18.2.1 | NR_pos_enh2-Core | 0160 | 1 | F | RP-241874
R3-244655 | Positioning ASN.1 correction (AggregatedPRSResourceSetList, kminus values) | Huawei, Nokia, CATT, ZTE, Samsung, Ericsson, Xiaomi | Philippe Reininger | 35013 | CR | Agreement |  |  | 18 | 9.2 | NR | 7101 | agreed | 23/08/2024 22:24:52 | 2024-08-23 23:20 | R3-244360 |  | Rel-18 | 38.473 | 18.2.0 | NR_pos_enh2-Core | 1462 | 1 | F | RP-241874
R3-244656 | NRPPa support for sub 1s location information reporting periodicity [Sub_1s_periodicity] | Ericsson, ZTE, CATT | Yazid Lyazidi | 78235 | CR | Agreement |  |  | 18 | 9.2 | NR | 7201 | agreed | 23/08/2024 22:24:53 | 2024-08-23 23:20 | R3-244125 |  | Rel-18 | 38.455 | 18.2.1 | TEI18 | 0156 | 1 | F | RP-241880
R3-244657 | F1AP support for sub 1s location information reporting periodicity [Sub_1s_periodicity] | ZTE Corporation, Ericsson, CATT | Jiajun Chen | 84462 | CR | Agreement |  |  | 18 | 9.2 | NR | 7301 | agreed | 23/08/2024 22:24:54 | 2024-08-23 23:20 | R3-244091 |  | Rel-18 | 38.473 | 18.2.0 | TEI18 | 1446 | 1 | F | RP-241880
R3-244659 | Stage 2 correction for reporting of requested DL LBT information | Ericsson, Nokia, Samsung, Huawei, ZTE | Luca Lunardi | 85404 | CR | Agreement |  |  | 18 | 9.2 | NR | 9201 | agreed | 23/08/2024 22:24:55 | 2024-08-23 23:20 | R3-244122 |  | Rel-18 | 38.401 | 18.2.0 | NR_ENDC_SON_MDT_enh2-Core | 0417 | 1 | F | RP-241869
R3-244663 | Corrections on information element to support both CPAC and S-CPAC | ZTE Corporation, Ericsson, CATT, China Telecom, CMCC, Samsung, Nokia, Lenovo, NEC, Google, LG Electronics, Huawei | ZIJIANG MA | 34281 | CR | Agreement |  |  | 18 | 9.2 | NR | 10101 | agreed | 23/08/2024 22:24:56 | 2024-08-23 23:20 | R3-244174 |  | Rel-18 | 38.423 | 18.2.0 | NR_Mob_enh2-Core | 1305 | 3 | F | RP-241872
R3-244664 | LTM supports feature of MIMO with 2TA | Samsung, Nokia, CATT, Huawei, ZTE, Ericsson, LG Electronics, Google, CMCC, NEC, Lenovo | Yanru Wang | 88628 | CR | Agreement |  |  | 18 | 9.2 | NR | 10201 | agreed | 23/08/2024 22:24:57 | 2024-08-23 23:20 | R3-244557 |  | Rel-18 | 38.473 | 18.2.0 | NR_Mob_enh2-Core | 1477 | 1 | F | RP-241872
R3-244667 | Correction on the QMC information in the SN modification required message | Huawei, China Unicom, Ericsson, Lenovo | Xudong Yang | 47264 | CR | Approval | NBC CR |  | 18 | 9.2 | NR | 12601 | agreed | 23/08/2024 22:24:59 | 2024-08-23 23:20 | R3-244217 |  | Rel-18 | 38.423 | 18.2.0 | NR_QoE_enh-Core | 1278 | 3 | F | RP-241875
R3-244668 | Changing presence of IE extensions for MBS related IEs | Ericsson, Nokia, Huawei, CATT, Samsung, ZTE | Alexander Vesely | 10078 | CR | Agreement | NBC CR |  | 18 | 9.2 | NR | 13101 | agreed | 23/08/2024 22:25:00 | 2024-08-23 23:20 | R3-244384 |  | Rel-17 | 38.473 | 17.9.0 | NR_MBS-Core | 1463 | 1 | F | RP-241871
R3-244669 | Changing presence of IE extensions for MBS related IEs | Ericsson, Nokia, Huawei, CATT, Samsung, ZTE | Alexander Vesely | 10078 | CR | Agreement | NBC CR |  | 18 | 9.2 | NR | 0 | agreed | 23/08/2024 22:25:00 | 2024-08-23 23:20 | R3-244385 |  | Rel-18 | 38.473 | 18.2.0 | NR_MBS-Core | 1464 | 1 | A | RP-241871
R3-244670 | Correction on configuration update for an inactive Multicast session | ZTE Corporation, CATT, Ericsson, Nokia | Tao QI | 76806 | CR | Agreement |  |  | 18 | 9.2 | NR | 13801 | agreed | 23/08/2024 22:25:01 | 2024-08-23 23:20 | R3-244284 |  | Rel-18 | 38.473 | 18.2.0 | NR_MBS_enh-Core | 1460 | 1 | F | RP-241871
R3-244671 | Corrections on Uu Relay RLC channel setup | ZTE Corporation, China Telecom, Samsung, Nokia, Nokia Shanghai Bell | Mengzhen Wang | 93909 | CR | Agreement |  |  | 18 | 9.2 | NR | 14201 | agreed | 23/08/2024 22:25:02 | 2024-08-23 23:20 | R3-244628 |  | Rel-18 | 38.473 | 18.2.0 | NR_SL_relay-Core, TEI18 | 1481 | 1 | F | RP-241877
R3-244672 | Corrections on Uu Relay RLC channel configuration | ZTE Corporation, China Telecom, Samsung, Nokia, Nokia Shanghai Bell | Mengzhen Wang | 93909 | CR | Agreement |  |  | 18 | 9.2 | NR | 14101 | agreed | 23/08/2024 22:25:03 | 2024-08-23 23:20 | R3-244094 |  | Rel-18 | 38.401 | 18.2.0 | NR_SL_relay-Core, TEI18 | 0415 | 1 | F | RP-241877
R3-244673 | Correction on SSB transmission periodicity for IAB | Huawei, Samsung, Lenovo, CATT | Yuanping Zhu | 90973 | CR | Agreement |  |  | 18 | 9.2 | NR | 14901 | agreed | 23/08/2024 22:25:03 | 2024-08-23 23:20 | R3-244522 |  | Rel-17 | 38.473 | 17.9.0 | NR_IAB-Core | 1475 | 1 | A | RP-241870
R3-244674 | Correction on SSB transmission periodicity for IAB | Huawei, Samsung, Lenovo, CATT | Yuanping Zhu | 90973 | CR | Agreement |  |  | 18 | 9.2 | NR | 15001 | agreed | 23/08/2024 22:25:04 | 2024-08-23 23:20 | R3-244523 |  | Rel-18 | 38.473 | 18.2.0 | NR_IAB-Core | 1476 | 1 | A | RP-241870
R3-244675 | Correction on SSB transmission periodicity for IAB | Huawei, Samsung, Lenovo, CATT | Yuanping Zhu | 90973 | CR | Agreement |  |  | 18 | 9.2 | NR | 15101 | agreed | 23/08/2024 22:25:06 | 2024-08-23 23:20 | R3-244524 |  | Rel-17 | 38.423 | 17.9.0 | NR_IAB_enh-Core | 1347 | 1 | F | RP-241870
R3-244676 | Correction on SSB transmission periodicity for IAB | Huawei, Samsung, Lenovo, CATT | Yuanping Zhu | 90973 | CR | Agreement |  |  | 18 | 9.2 | NR | 15201 | agreed | 23/08/2024 22:25:06 | 2024-08-23 23:20 | R3-244525 |  | Rel-18 | 38.423 | 18.2.0 | NR_IAB_enh-Core | 1348 | 1 | A | RP-241870
R3-244677 | Correction of PDU Sessions List To Be Released - UPError | Huawei, Nokia, ZTE, Ericsson | Feng Han | 72237 | CR | Agreement | NBC CR |  | 18 | 9.2 | NR | 15901 | agreed | 23/08/2024 22:25:07 | 2024-08-23 23:20 | R3-244075 |  | Rel-18 | 38.423 | 18.2.0 | NR_newRAT-Core, TEI18 | 1323 | 1 | F | RP-241873
R3-244678 | Correction on asymmetric UL and DL for TDD Carrier | China Telecom,ZTE, CATT,China Unicom, Ericsson, Nokia, Nokia Shanghai Bell, Huawei | sen xu | 83316 | CR | Agreement |  |  | 18 | 9.2 | NR | 16001 | agreed | 23/08/2024 22:25:08 | 2024-08-23 23:20 | R3-244110 |  | Rel-15 | 38.473 | 15.17.0 | NR_newRAT-Core | 1449 | 1 | F | RP-241873
R3-244679 | Correction on asymmetric UL and DL for TDD Carrier | China Telecom,ZTE, CATT,China Unicom, Ericsson, Nokia, Nokia Shanghai Bell, Huawei | sen xu | 83316 | CR | Approval |  |  | 18 | 9.2 | NR | 16101 | agreed | 23/08/2024 22:25:09 | 2024-08-23 23:20 | R3-244111 |  | Rel-16 | 38.473 | 16.18.0 | NR_newRAT-Core | 1450 | 1 | A | RP-241873
R3-244680 | Correction on asymmetric UL and DL for TDD Carrier | China Telecom,ZTE, CATT,China Unicom, Ericsson, Nokia, Nokia Shanghai Bell, Huawei | sen xu | 83316 | CR | Approval |  |  | 18 | 9.2 | NR | 16201 | agreed | 23/08/2024 22:25:10 | 2024-08-23 23:20 | R3-244600 |  | Rel-17 | 38.473 | 17.9.0 | NR_newRAT-Core | 1451 | 2 | A | RP-241873
R3-244681 | Correction on asymmetric UL and DL for TDD Carrier | China Telecom,ZTE, CATT,China Unicom, Ericsson, Nokia, Nokia Shanghai Bell, Huawei | sen xu | 83316 | CR | Approval |  |  | 18 | 9.2 | NR | 16301 | agreed | 23/08/2024 22:25:11 | 2024-08-23 23:20 | R3-244598 |  | Rel-18 | 38.473 | 18.2.0 | NR_newRAT-Core | 1452 | 2 | A | RP-241873
R3-244683 | Correction on asymmetric UL and DL for TDD Carrier | China Telecom,ZTE, CATT,China Unicom, Ericsson, Nokia, Nokia Shanghai Bell, Huawei | sen xu | 83316 | CR | Approval |  |  | 18 | 9.2 | NR | 16501 | agreed | 23/08/2024 22:25:12 | 2024-08-23 23:20 | R3-244115 |  | Rel-16 | 38.423 | 16.18.0 | NR_newRAT-Core | 1326 | 1 | A | RP-241873
R3-244685 | Correction on asymmetric UL and DL for TDD Carrier | China Telecom,ZTE, CATT,China Unicom, Ericsson, Nokia, Nokia Shanghai Bell, Huawei | sen xu | 83316 | CR | Approval |  |  | 18 | 9.2 | NR | 16701 | agreed | 23/08/2024 22:25:14 | 2024-08-23 23:20 | R3-244597 |  | Rel-18 | 38.423 | 18.2.0 | NR_newRAT-Core | 1328 | 2 | A | RP-241873
R3-244687 | Correction on Multicast Group Paging | Huawei, CBN, Samsung, Nokia, CMCC, Qualcomm Incorporated, CATT, Ericsson, ZTE | Yan Wang | 58228 | CR | Agreement |  |  | 18 | 9.2 | NR | 13501 | agreed | 23/08/2024 22:25:15 | 2024-08-23 23:20 | R3-244098 |  | Rel-17 | 38.473 | 17.9.0 | NR_MBS-Core | 1447 | 1 | F | RP-241871
R3-244688 | Correction on Multicast Group Paging | Huawei, CBN, Samsung, Nokia, CMCC, Qualcomm Incorporated, CATT, Ericsson, ZTE | Yan Wang | 58228 | CR | Agreement |  |  | 18 | 9.2 | NR | 13601 | agreed | 23/08/2024 22:25:16 | 2024-08-23 23:20 | R3-244099 |  | Rel-18 | 38.473 | 18.2.0 | NR_MBS-Core | 1448 | 1 | A | RP-241871
R3-244690 | Corrections on PEI subgrouping | ZTE Corporation, China Unicom, Samsung, Huawei, Ericsson, Nokia | Mengzhen Wang | 93909 | CR | Agreement |  |  | 18 | 9.2 | NR | 17501 | agreed | 23/08/2024 22:25:16 | 2024-08-23 23:20 | R3-244629 |  | Rel-17 | 38.473 | 17.9.0 | NR_UE_pow_sav_enh-Core | 1482 | 1 | F | RP-241876
R3-244691 | Corrections on PEI subgrouping | ZTE Corporation, China Unicom, Samsung, Huawei, Ericsson, Nokia | Mengzhen Wang | 93909 | CR | Agreement |  |  | 18 | 9.2 | NR | 17601 | agreed | 23/08/2024 22:25:17 | 2024-08-23 23:20 | R3-244630 |  | Rel-18 | 38.473 | 18.2.0 | NR_UE_pow_sav_enh-Core | 1483 | 1 | A | RP-241876
R3-244704 | Correction of QoS Flow List | Huawei, Deutsche Telekom, CATT, Ericsson, ZTE, Nokia | Feng Han | 72237 | CR | Agreement |  |  | 18 | 9.2 | NR | 15801 | agreed | 23/08/2024 22:25:22 | 2024-08-23 23:20 | R3-244074 |  | Rel-18 | 38.423 | 18.2.0 | NR_newRAT-Core, TEI18 | 1253 | 3 | F | RP-241873
R3-244714 | Correction of CP Transport Layer Information and DL UP TNL Information | Huawei, China Unicom, China Telecom, Nokia | Feng Han | 72237 | CR | Agreement |  |  | 18 | 9.2 | NR | 20101 | agreed | 23/08/2024 22:25:25 | 2024-08-23 23:20 | R3-244495 |  | Rel-18 | 38.473 | 18.2.0 | NR_newRAT-Core, TEI18 | 1471 | 1 | F | RP-241873
R3-244740 | Correction of Served Cell Specific Info Request in NG-RAN node configuration update procedure | Huawei, Nokia, CMCC | Feng Han | 72237 | CR | Agreement |  |  | 18 | 9.2 | NR | 18101 | agreed | 23/08/2024 22:25:32 | 2024-08-23 23:20 | R3-244241 |  | Rel-17 | 38.423 | 17.9.0 | NR_newRAT-Core, TEI17 | 1335 | 1 | F | RP-241873
R3-244741 | Correction of Served Cell Specific Info Request in NG-RAN node configuration update procedure | Huawei, Nokia, CMCC | Feng Han | 72237 | CR | Agreement |  |  | 18 | 9.2 | NR | 18201 | agreed | 23/08/2024 22:25:33 | 2024-08-23 23:20 | R3-244242 |  | Rel-18 | 38.423 | 18.2.0 | NR_newRAT-Core, TEI17 | 1336 | 1 | A | RP-241873
R3-244757 | Correction of recovery of split PDU Session | Nokia, Ericsson, Huawei, ZTE | Philippe Godin | 68843 | CR | Agreement |  |  | 18 | 9.2 | NR | 20303 | agreed | 23/08/2024 22:25:38 | 2024-08-23 23:20 | R3-244717 |  | Rel-18 | 38.413 | 18.2.0 | NR_newRAT-Core, TEI18 | 1177 | 3 | F | RP-241873
R3-244759 | Missing Iuant interface reference in NR specification | Ericsson | Nianshan Shi | 45408 | CR |  |  |  | 18 | 9.2 | NR | 20701 | agreed | 23/08/2024 22:25:39 | 2024-08-23 23:20 | R3-244455 |  | Rel-18 | 38.401 | 18.2.0 | NR_newRAT-Core, TEI18 | 0422 | 1 | F | RP-241873
R3-244761 | Correction on XR PSI based SDU Discard | CMCC, Huawei, CATT, Lenovo, Nokia, Nokia Shanghai Bell, Ericsson | Miaoqi Zhang | 87082 | CR | Approval |  |  | 18 | 9.2 | NR | 17101 | agreed | 23/08/2024 22:25:41 | 2024-08-23 23:20 | R3-244583 |  | Rel-18 | 38.473 | 18.2.0 | NR_XR_enh-Core | 1479 | 1 | F | RP-241878
R3-244765 | Aligning procedure code between releases | Huawei, Ericsson, Nokia | Henrik Olofsson | 82615 | CR | Agreement | NBC CR |  | 18 | 9.2 | NR | 8701 | agreed | 23/08/2024 22:25:43 | 2024-08-23 23:20 | R3-244281 |  | Rel-16 | 38.473 | 16.18.0 | NR_pos-Core | 1459 | 1 | F | RP-241874
R3-244772 | Support of pre-configured SRS activation | Huawei, CATT, ZTE, Samsung, Xiaomi, Qualcomm Incorporated, Nokia, Ericsson | Philippe Reininger | 35013 | CR | Agreement |  |  | 18 | 9.2 | NR | 7901 | agreed | 23/08/2024 22:25:46 | 2024-08-23 23:20 | R3-244226 |  | Rel-18 | 38.423 | 18.2.0 | NR_pos_enh2-Core | 1333 | 1 | F | RP-241874
R3-244773 | Correction of Extended UE Identity Index Value | Nokia, Huawei, Qualcomm Incorporated, CATT | Philippe Godin | 68843 | CR | Agreement |  |  | 18 | 9.2 | NR | 17301 | agreed | 23/08/2024 22:25:47 | 2024-08-23 23:20 | R3-244467 |  | Rel-17 | 38.413 | 17.9.0 | NR_redcap-Core, NR_UE_pow_sav_enh-Core | 1184 | 1 | F | RP-241876
R3-244774 | Correction of Extended UE Identity Index Value | Nokia, Huawei, Qualcomm Incorporated, CATT | Philippe Godin | 68843 | CR | Agreement |  |  | 18 | 9.2 | NR | 17401 | agreed | 23/08/2024 22:25:48 | 2024-08-23 23:20 | R3-244136 |  | Rel-18 | 38.413 | 18.2.0 | NR_redcap-Core, NR_UE_pow_sav_enh-Core | 1176 | 1 | A | RP-241876
R3-244778 | Support of the pre-Configured SRS activation | Xiaomi, Ericsson, Nokia, Qualcomm Incorporated, Huawei, ZTE Corporation, CATT, Samsung | Lisi Li | 96451 | CR | Agreement |  |  | 18 | 9.2 | NR | 8101 | agreed | 23/08/2024 22:25:49 | 2024-08-23 23:20 | R3-244190 |  | Rel-18 | 38.455 | 18.2.1 | NR_pos_enh2-Core | 0140 | 3 | F | RP-241874
R3-244779 | Positioning corrections to F1AP | Ericsson, CATT, ZTE, Samsung, Qualcomm Incorporated, China Telecom, Huawei, Nokia, Xiaomi | Yazid Lyazidi | 78235 | CR | Agreement | NBC CR |  | 18 | 9.2 | NR | 6901 | agreed | 23/08/2024 22:25:50 | 2024-08-23 23:20 | R3-244405 |  | Rel-18 | 38.473 | 18.2.0 | NR_pos_enh2-Core | 1466 | 1 | F | RP-241874
R3-244783 | Corrections to Positioning SRS BW Aggregation and Tx Hopping | CATT, Ericsson, ZTE, Samsung, Qualcomm Incorporated, China Telecom, Huawei, Nokia, Xiaomi | Jiancheng SUN | 62128 | CR | Approval | NBC CR |  | 18 | 9.2 | NR | 6701 | agreed | 23/08/2024 22:25:52 | 2024-08-23 23:20 | R3-244189 |  | Rel-18 | 38.455 | 18.2.1 | NR_pos_enh2-Core | 0157 | 1 | F | RP-241874
R3-244786 | Introduction of barring exemption for (e)RedCap and 2RX XR UEs [EM_Call_Exemption] | ZTE Corporation, China Telecom, China Unicom, Nokia, Qualcomm Incorporated, Ericson, Huawei, CMCC, CATT | ZIJIANG MA | 34281 | CR | Agreement |  |  | 15 | 8.3 | Left over LSs / pending actions | 2102 | agreed | 23/08/2024 22:25:53 | 2024-08-23 23:20 | R3-244649 |  | Rel-18 | 38.423 | 18.2.0 | TEI18 | 1322 | 2 | B | RP-241879
R3-244787 | Introduction of barring exemption for (e)RedCap and 2RX XR UEs [EM_Call_Exemption] | China Telecom, ZTE, China Unicom, Nokia, Qualcomm Incorporated, Ericson, Huawei, CMCC, CATT | sen xu | 83316 | CR | Approval |  |  | 15 | 8.3 | Left over LSs / pending actions | 2202 | agreed | 23/08/2024 22:25:54 | 2024-08-23 23:20 | R3-244650 |  | Rel-18 | 38.473 | 18.2.0 | TEI18 | 1415 | 3 | B | RP-241879
R3-244794 | Correction on S-CPAC Complete Configuration Indicator | Huawei, LG Electronics, ZTE, CMCC, Ericsson, Nokia | Yan Wang | 58228 | CR | Agreement | NBC CR |  | 18 | 9.2 | NR | 10702 | agreed | 23/08/2024 22:25:55 | 2024-08-23 23:20 | R3-244665 |  | Rel-18 | 38.423 | 18.2.0 | NR_Mob_enh2-Core | 1324 | 2 | F | RP-241872
R3-244795 | Correction on Complete Candidate Configuration | Huawei, Ericsson, LG Electronics, Samsung, Nokia | Hongzhuo Zhang | 41216 | CR | Agreement |  |  | 18 | 9.2 | NR | 11921 | agreed | 23/08/2024 22:25:56 | 2024-08-23 23:20 | R3-244724 |  | Rel-18 | 38.473 | 18.2.0 | NR_Mob_enh2-Core | 1484 | 1 | F | RP-241872
R3-244796 | Correction on Early Sync Information from DU to CU | CMCC, ZTE, NEC, CATT, Huawei, Nokia, LG Electronics, Samsung, Ericsson, Google | Miaoqi Zhang | 87082 | CR | Agreement |  |  | 18 | 9.2 | NR | 10802 | agreed | 23/08/2024 22:25:57 | 2024-08-23 23:20 | R3-244763 |  | Rel-18 | 38.473 | 18.2.0 | NR_Mob_enh2-Core | 1478 | 2 | F | RP-241872
R3-244797 | LTM stage 2 corrections for split architecture | Ericsson, LG Electronics, Samsung, CATT, Huawei, Nokia, ZTE, NEC | Liwei Qiu | 88466 | CR | Agreement |  |  | 18 | 9.2 | NR | 11502 | agreed | 23/08/2024 22:25:58 | 2024-08-23 23:20 | R3-244780 |  | Rel-18 | 38.401 | 18.2.0 | NR_Mob_enh2-Core | 0421 | 2 | F | RP-241872
R3-244801 | Correction on mobile IAB-node authorization | ZTE Corporation, Lenovo, Xiaomi, Samsung | Ying Huang | 90961 | CR | Agreement |  |  | 18 | 9.2 | NR | 14702 | agreed | 23/08/2024 22:26:00 | 2024-08-23 23:20 | R3-244754 |  | Rel-18 | 38.401 | 18.2.0 | NR_mobile_IAB-Core | 0426 | 2 | F | RP-241870
R3-244802 | Correction of IAB-node authorization | CATT, ZTE, Samsung, Nokia, Nokia Shanghai Bell, Huawei | Yang Lu | 100039 | CR | Agreement |  |  | 18 | 9.2 | NR | 14303 | agreed | 23/08/2024 22:26:01 | 2024-08-23 23:20 | R3-244798 |  | Rel-17 | 38.401 | 17.9.0 | NR_IAB_enh-Core | 0419 | 3 | F | RP-241870
R3-244803 | Correction on IAB-node authorization | ZTE Corporation, Lenovo, Xiaomi, Samsung, CATT, Nokia, Nokia Shanghai Bell, Huawei | Ying Huang | 90961 | CR | Agreement |  |  | 18 | 9.2 | NR | 14603 | agreed | 23/08/2024 22:26:03 | 2024-08-23 23:20 | R3-244799 |  | Rel-18 | 38.401 | 18.2.0 | NR_IAB_enh-Core | 0425 | 3 | A | RP-241870
R3-244806 | Correction on asymmetric UL and DL for TDD Carrier | China Telecom,ZTE, CATT,China Unicom, Ericsson, Nokia, Nokia Shanghai Bell, Huawei | sen xu | 83316 | CR | Approval |  |  | 18 | 9.2 | NR | 16602 | agreed | 23/08/2024 22:26:07 | 2024-08-23 23:20 | R3-244684 |  | Rel-17 | 38.423 | 17.9.0 | NR_newRAT-Core | 1327 | 3 | A | RP-241873
R3-244817 | Correction on new SIB17bis for TRS in Idle and Inactive | China Telecom,ZTE,CATT,China Unicom | sen xu | 83316 | CR | Agreement |  |  | 18 | 9.2 | NR | 17702 | agreed | 23/08/2024 22:26:09 | 2024-08-23 23:20 | R3-244692 |  | Rel-18 | 38.470 | 18.2.0 | NR_UE_pow_sav_enh-Core, TEI18 | 0152 | 2 | F | RP-241876
R3-244818 | Correction on new SIB17bis for TRS in Idle and Inactive | China Telecom,ZTE,CATT,China Unicom | sen xu | 83316 | CR | Agreement |  |  | 18 | 9.2 | NR | 17802 | agreed | 23/08/2024 22:26:10 | 2024-08-23 23:20 | R3-244693 |  | Rel-18 | 38.473 | 18.2.0 | NR_UE_pow_sav_enh-Core, TEI18 | 1444 | 2 | F | RP-241876
R3-244860 | Correction on asymmetric UL and DL for TDD Carrier | China Telecom,ZTE, CATT,China Unicom, Ericsson, Nokia, Nokia Shanghai Bell, Huawei | sen xu | 83316 | CR | Approval | Post meeting - allocated for correcting IE |  | 18 | 9.2 | NR | 0 | agreed | 26/08/2024 04:22:27 | 2024-08-26 05:01 | R3-244805 |  | Rel-15 | 38.423 | 15.19.1 | NR_newRAT-Core | 1325 | 3 | F | RP-241873 | False | False | True | False | 9.2.2.11,9.3.5,9.3.7
Note on B1: Free text. Maximum length: 200 characters
Note on C1: Free text. Maximum length: 200 characters
Note on D1: Not used in import. Instead, Contact ID is used to uniquely identify the contact person of a TDoc
Note on E1: Contact ID is used to uniquely identify contact person of TDocs. At import time, if Empty, the contact person will be the person who performed the import.
Note on F1: Allowed values: agenda Work Plan LS in LS out pCR draftCR CR CR pack ToR WID new WID revised SID new SID revised WI status report WI exception request Ts or TR cover draft TS draft TR report discussion response other
Note on G1: Allowed values: Decision Agreement Approval Information Discussion Action Endorsement Presentation
Note on K1: Agenda item # is used to uniquely identify the meeting allocation of the TDoc. Make sure you use a valid agenda item, otherwise TDoc cannot be imported.
Note on L1: Free text. Not used during import. The Agenda item is uniquely identified by its number.
Note on M1: is used to order TDocs belonging to the same agenda item. This field is imported, make sure you use a numeric value
Note on N1: Allowed values: reserved available revised agreed conditionally agreed approved conditionally approved partially approved treated endorsed replied to merged not pursued postponed noted not concluded withdrawn reissued
Note on O1: is not imported. Reservation date of new TDocs is the date when the import will be performed
Note on P1: During import, if the cell is NOT empty, the TDoc will be considered available, in this case, make sure the TDoc is stored in the right place on FTP server, and is correctly named. At export time, the cell contains upload date.
Note on Q1: Imported to identify the source TDoc. If the value is not a valid TDoc number, the TDoc cannot be imported. If source TDoc is new, make sure it is located above the current line.
Note on R1: is used to identify the TDoc(s) revision(s) of the current TDoc. This column is not imported.
Note on V1: Related Wis are imported. Use UID or Acronym to identify WI. Several Wi can be imported if they are comma separated. Example: "UPCON, 570029, RSE"R