## Title
3GPP TSG-RAN WG4 Meeting RAN4#101-bis-e R4-2200513
E-meeting, 17 January – 25 January, 2022
Agenda Item: 6.12.2.1
Source: Intel Corporation
Title: Summary of PDSCH simulation results for scenario woth inter-cell interference
Document for: Information
Introduction
This contribution is summarized the simulation results for scenario with inter-cell interference.
Simulation assumptions are based on [1].
Reference
[1] R4-2120707 “Way Forward on general and PDSCH demodulation requirements for inter-cell interference MMSE-IRC”, Intel Corporation, RAN4 #100-bis-e, November 2021.

## Summary - FDD
SNR for 70% of Max T-put
Parameters |  |  |  | Intel |  | Huawei |  | Ericsson |  | Apple |  | China Telecom |  | MTK |  | Qualcomm |  | Nokia |  | Company 9 |  | Span |  | Avarage SNR |  | Avarage SINR |  | MMSE-IRC gain
Channel model | Number of UE Rx antenna | INR1 | INR2 | MMSE-MRC | MMSE-IRC | MMSE-MRC | MMSE-IRC | MMSE-MRC | MMSE-IRC | MMSE-MRC | MMSE-IRC | MMSE-MRC | MMSE-IRC | MMSE-MRC | MMSE-IRC | MMSE-MRC | MMSE-IRC | MMSE-MRC | MMSE-IRC | MMSE-MRC | MMSE-IRC | MMSE-MRC | MMSE-IRC | MMSE-MRC | MMSE-IRC | MMSE-MRC | MMSE-IRC
TDLA | 2 Rx | 11.39 | 5.45 | 15.6 | 13.6 | 16.09 | 13.19 | 15,6 | 12,5 | 15.6 | 14.3 | 17.4 | 14.2 | 17.1 | 13.8 | 16.07 | 13.93 | 18.08 | 15 |  |  | 2.48 | 1.81 | 16.5629 | 14.0029 | 3.9432 | 1.3832 | 2.56
|  | 4.84 | N/A | 9.3 | 8 | 9.73 | 7.72 |  |  | 9.1 | 8.2 | 10.8 | 8.1 | 11 | 9.5 | 9.72 | 8.22 | 10.57 | 7.37 |  |  | 1.9 | 2.13 | 10.0314 | 8.1586 | 3.9591 | 2.0863 | 1.8729
| 4 Rx | 11.39 | 5.45 | 12.1 | 6.9 | 13.24 | 5.96 | 13,4 | 8,7 | 11.8 | 8 | 13.9 | 7.3 | 13.3 | 6.7 | 12.38 | 8.76 | 14.37 | 11.12 |  |  | 2.57 | 5.16 | 13.0129 | 7.82 | 0.39319 | -4.7997 | 5.1929
|  | 4.84 | N/A | 5.8 | 4.2 | 6.72 | 3.43 |  |  | 5.4 | 3.2 | 7.3 | 4 | 7.6 | 5 | 6.13 | 3.74 | 7.1 | 5.65 |  |  | 2.2 | 2.45 | 6.5786 | 4.1743 | 0.50628 | -1.898 | 2.4043
TDLC | 2 Rx | 5.43 | -1.5 | 11.6 | 10.7 | 11.73 | 10.16 | 11,2 | 9,8 | 11.4 | 11 | 12 | 10.2 | 13.4 | 11.8 | 11.79 | 10.61 | 11.66 | 9.65 |  |  | 2 | 2.15 | 11.94 | 10.5886 | 4.7805 | 3.4291 | 1.3514
|  | 3.1 | N/A | 9.2 | 8.5 | 9.45 | 8.07 | 9,1 | 7,8 | 9 | 8.6 | 9.6 | 8.1 | 11.1 | 10.3 | 9.49 | 8.5 | 8.83 | 6.41 |  |  | 2.27 | 3.89 | 9.5243 | 8.3543 | 4.6931 | 3.5231 | 1.17
|  | 7.77 | 2.29 | 13.8 | 12.5 | 14.05 | 11.99 | 13,4 | 11,6 | 13.4 | 12.9 |  |  | 15.2 | 13.4 | 13.92 | 12.5 | 14.18 | 11.88 |  |  | 1.8 | 1.52 | 14.0917 | 12.5283 | 4.7072 | 3.1439 | 1.5633
|  | 5.49 | N/A | 10.7 | 9.3 | 11.05 | 8.91 |  |  | 10.6 | 9.8 |  |  | 12.6 | 11.1 | 10.9 | 9.43 | 10.6 | 7.37 |  |  | 2 | 3.73 | 11.075 | 9.3183 | 4.5045 | 2.7478 | 1.7567
| 4 Rx | 5.43 | -1.5 | 8.2 | 6.6 | 8.55 | 5.4 | 10,0 | 8,2 | 7.7 | 6.6 | 8.5 | 5.8 | 9.7 | 7.4 | 8.31 | 6.07 | 8.89 | 6.6 |  |  | 2 | 2 | 8.55 | 6.3529 | 1.3905 | -0.80663 | 2.1971
|  | 3.1 | N/A | 5.9 | 5.1 | 6.22 | 4.04 | 7,5 | 5,8 | 5.5 | 4.4 | 6.2 | 4.3 | 7.6 | 6.1 | 6.07 | 4.25 | 5.53 | 4.3 |  |  | 2.1 | 2.06 | 6.1457 | 4.6414 | 1.3145 | -0.18979 | 1.5043
|  | 7.77 | 2.29 | 10.4 | 7.7 | 10.77 | 6.4 | 11,9 | 9,8 | 9.8 | 8.2 |  |  | 11.8 | 8.3 | 10.44 | 7.59 | 10.92 | 8.39 |  |  | 2 | 1.99 | 10.6883 | 7.7633 | 1.3039 | -1.6211 | 2.925
|  | 5.49 | N/A | 7.4 | 5.4 | 8 | 4.31 |  |  | 6.9 | 5.4 |  |  | 9.1 | 6.5 | 7.51 | 4.73 | 7.32 | 5.07 |  |  | 2.2 | 2.19 | 7.705 | 5.235 | 1.1345 | -1.3355 | 2.47

## Summary - TDD
SNR for 70% of Max T-put
Parameters |  |  |  | Intel |  | Huawei |  | Ericsson |  | Apple |  | China Telecom |  | MTK |  | Qualcomm |  | Nokia |  | Company 9 |  | Span |  | Avarage SNR |  | Avarage SINR |  | MMSE-IRC gain
Channel model | Number of UE Rx antenna | INR1 | INR2 | MMSE-MRC | MMSE-IRC | MMSE-MRC | MMSE-IRC | MMSE-MRC | MMSE-IRC | MMSE-MRC | MMSE-IRC | MMSE-MRC | MMSE-IRC | MMSE-MRC | MMSE-IRC | MMSE-MRC | MMSE-IRC | MMSE-MRC | MMSE-IRC | MMSE-MRC | MMSE-IRC | MMSE-MRC | MMSE-IRC | MMSE-MRC | MMSE-IRC | MMSE-MRC | MMSE-IRC
TDLA | 2 Rx | 11.39 | 5.45 | 16 | 14 |  |  |  |  | 15.8 | 14.6 | [10 empty] | 0.2 | 0.6 | 15.9 | 14.3 | 3.2803 | 1.6803 | 1.6
|  | 4.84 | N/A | 9.5 | 8.2 |  |  |  |  | 9.4 | 8.6 | [10 empty] | 0.1 | 0.4 | 9.45 | 8.4 | 3.3777 | 2.3277 | 1.05
| 4 Rx | 11.39 | 5.45 | 12.6 | 7.3 |  |  |  |  | 12.2 | 8.6 | [10 empty] | 0.4 | 1.3 | 12.4 | 7.95 | -0.21967 | -4.6697 | 4.45
|  | 4.84 | N/A | 6.2 | 4.5 |  |  |  |  | 6 | 3.9 | [10 empty] | 0.2 | 0.6 | 6.1 | 4.2 | 0.027708 | -1.8723 | 1.9
TDLC | 2 Rx | 5.43 | -1.5 | 12 | 11.1 |  |  |  |  | 11.8 | 11.5 | [10 empty] | 0.2 | 0.4 | 11.9 | 11.3 | 4.7405 | 4.1405 | 0.6
|  | 3.1 | N/A | 9.6 | 8.9 |  |  |  |  | 9.5 | 9.1 | [10 empty] | 0.1 | 0.2 | 9.55 | 9 | 4.7188 | 4.1688 | 0.55
|  | 7.77 | 2.29 | 14.2 | 13 |  |  |  |  | 14 | 13.4 | [10 empty] | 0.2 | 0.4 | 14.1 | 13.2 | 4.7156 | 3.8156 | 0.9
|  | 5.49 | N/A | 11.1 | 9.7 |  |  |  |  | 11.1 | 10.4 | [10 empty] | 0 | 0.7 | 11.1 | 10.05 | 4.5295 | 3.4795 | 1.05
| 4 Rx | 5.43 | -1.5 | 8.7 | 7.1 |  |  |  |  | 8.2 | 7.1 | [10 empty] | 0.5 | 0 | 8.45 | 7.1 | 1.2905 | -0.05949 | 1.35
|  | 3.1 | N/A | 6.2 | 5.4 |  |  |  |  | 5.8 | 5.3 | [10 empty] | 0.4 | 0.1 | 6 | 5.35 | 1.1688 | 0.51878 | 0.65
|  | 7.77 | 2.29 | 11.1 | 8.3 |  |  |  |  | 10.1 | 9 | [10 empty] | 1 | 0.7 | 10.6 | 8.65 | 1.2156 | -0.73442 | 1.95
|  | 5.49 | N/A | 7.8 | 5.8 |  |  |  |  | 7.4 | 6.1 | [10 empty] | 0.4 | 0.3 | 7.6 | 5.95 | 1.0295 | -0.62053 | 1.65