## DNF 100MHz
Applied Signal and applied noise | At TE Amp output |  |  | At Probe Ant. input |  |  | At Reference point |  |  | Baseband | Comment
| pW/Hz | dBm/Hz |  | fW/Hz | dBm/Hz |  | fW/Hz | Ratio
Specified UE Refsens, dBm/ChBW | [8 empty] | -74.8 |  | Value entered on "DFF 100MHz" tab
UE multi-band relaxation factor, dB | [8 empty] | 0 |  | Value entered on "DFF 100MHz" tab
- Subcarrier spacing, kHz | [8 empty] | 120 |  | Value entered on "DFF 100MHz" tab
- #PRBs | [8 empty] | 32 |  | Value entered on "DFF 100MHz" tab
- Subcarriers per PRB | [8 empty] | 12 |  | Value entered on "DFF 100MHz" tab
- SNR at which Refsens applies, dB | [8 empty] | -1 |  | Value entered on "DFF 100MHz" tab
UE thermal noise, dBm/Hz | [6 empty] | 0.90466 | 0.25893 | -150.4351
Allowed noise increase dB | [7 empty] | 1.2589 |  | 1 | Value entered on "DFF 100MHz" tab
Wanted noise Noc, dBm/Hz | 8.7096 | -80.6 |  |  | -90.9 |  | 3.5481 |  | -144.5
Wanted noise Noc, dBm/15kHz | [8 empty] | -102.7391
Wanted noise Noc dBm/SCS | [8 empty] | -93.7082
Total noise, dBm/Hz | [6 empty] | 4.4528 |  | -143.5137
Target baseband SNR, dB | [9 empty] | 20.6
Wanted signal, dBm/Hz | 1254.9691 | -59.0137 |  |  | -69.3137 |  |  |  | -122.9137
Wanted signal Es, dBm/SCS | [8 empty] | -72.1219
Wanted signal/wanted noise, dB "SNR" |  | 21.5863 |  |  | 21.5863 |  |  |  | 21.5863
Free space path loss, dB | [5 empty] | -59.1 |  |  |  |  | 15 cm device, 43.5 GHz
Probe Antenna gain, dB | [5 empty] | 12 |  |  |  |  | Value in [ ] for DNF as antenna gain is a far field concept. Current value as per DFF/IFF assumptions, DNF value is FFS.
Test system DL setting uncertainty, +/-dB | [5 empty] | 6 |  |  |  |  | Value in [ ] for DNF, as current value is for IFF and DFF. DNF value is FFS.
Beam peak search procedure/meas error | [5 empty] | -0.5 |  |  |  |  | Value entered on "DFF 100MHz" tab
Cable loss, dB |  |  | -10.3 | [7 empty] | Value entered on "DFF 100MHz" tab
Backoff from P1dB |  |  | -13 | [7 empty] | Value entered on "DFF 100MHz" tab
TE Power amplifier 1dB compression, dBm |  |  | 23 | [7 empty] | Value entered on "DFF 100MHz" tab
Channel BW for #PRBs, MHz |  |  | 95.04 | [5 empty] | 66 |  | Value entered on "DFF 100MHz" tab
Wanted signal + headroom, dBm/Ch BW |  | 33.7954
Refsens SNR from R4-1804589
Test system parameters, from TR 38.810 v16.0.0
Requirements and allowed noise increase
Parameters specified at Reference Point
Note on K12: Rose, Ian: Note use of "Ceiling" function to give value of dBm with 0.5dB resolution.
Note on H21: Anritsu: @43.5 GHz, measurement distance = 0.5m, direct near field system
Note on B23: Rose, Ian: DL absolute power setting uncertainty at the Reference point

## DNF 200MHz
Applied Signal and applied noise | At TE Amp output |  |  | At Probe Ant. input |  |  | At Reference point |  |  | Baseband | Comment
| pW/Hz | dBm/Hz |  | fW/Hz | dBm/Hz |  | fW/Hz | Ratio
Specified UE Refsens, dBm/ChBW | [8 empty] | -74.8 |  | Value entered on "DFF 100MHz" tab
UE multi-band relaxation factor, dB | [8 empty] | 0 |  | Value entered on "DFF 100MHz" tab
- Subcarrier spacing, kHz | [8 empty] | 120 |  | Value entered on "DFF 100MHz" tab
- #PRBs | [8 empty] | 32 |  | Value entered on "DFF 100MHz" tab
- Subcarriers per PRB | [8 empty] | 12 |  | Value entered on "DFF 100MHz" tab
- SNR at which Refsens applies, dB | [8 empty] | -1 |  | Value entered on "DFF 100MHz" tab
UE thermal noise, dBm/Hz | [6 empty] | 0.90466 | 0.25893 | -150.4351
Allowed noise increase dB | [7 empty] | 1.2589 |  | 1 | Value entered on "DFF 100MHz" tab
Wanted noise Noc, dBm/Hz | 8.7096 | -80.6 |  |  | -90.9 |  | 3.5481 |  | -144.5
Wanted noise Noc, dBm/15kHz | [8 empty] | -102.7391
Wanted noise Noc dBm/SCS | [8 empty] | -93.7082
Total noise, dBm/Hz | [6 empty] | 4.4528 |  | -143.5137
Target baseband SNR, dB | [9 empty] | 17.6
Wanted signal, dBm/Hz | 628.9745 | -62.0137 |  |  | -72.3137 |  |  |  | -125.9137
Wanted signal Es, dBm/SCS | [8 empty] | -75.1219
Wanted signal/wanted noise, dB "SNR" |  | 18.5863 |  |  | 18.5863 |  |  |  | 18.5863
Free space path loss, dB | [5 empty] | -59.1 |  |  |  |  | Value entered on "DNF 100MHz" tab
Probe Antenna gain, dB | [5 empty] | 12 |  |  |  |  | Value in [ ] for DNF as antenna gain is a far field concept. Current value as per DFF/IFF assumptions, DNF value is FFS.
Test system DL setting uncertainty, +/-dB | [5 empty] | 6 |  |  |  |  | Value in [ ] for DNF, as current value is for IFF and DFF. DNF value is FFS.
Beam peak search procedure/meas error | [5 empty] | -0.5 |  |  |  |  | Value entered on "DFF 100MHz" tab
Cable loss, dB |  |  | -10.3 | [7 empty] | Value entered on "DFF 100MHz" tab
Backoff from P1dB |  |  | -13 | [7 empty] | Value entered on "DFF 100MHz" tab
TE Power amplifier 1dB compression, dBm |  |  | 23 | [7 empty] | Value entered on "DFF 100MHz" tab
Channel BW for #PRBs, MHz |  |  | 190.08 | [5 empty] | 132 |  | Value entered on "DFF 200MHz" tab
Wanted signal + headroom, dBm/Ch BW |  | 33.8354
Refsens SNR from R4-1804589
Test system parameters, from TR 38.810 v16.0.0
Requirements and allowed noise increase
Parameters specified at Reference Point
Note on K12: Rose, Ian: Note use of "Ceiling" function to give value of dBm with 0.5dB resolution.
Note on B23: Rose, Ian: DL absolute power setting uncertainty at the Reference point

## DFF 100MHz
Applied Signal and applied noise | At TE Amp output |  |  | At Probe Ant. input |  |  | At Reference point |  |  | Baseband | Comment
| pW/Hz | dBm/Hz |  | fW/Hz | dBm/Hz |  | fW/Hz | Ratio
Specified UE Refsens, dBm/ChBW | [8 empty] | -74.8 |  | EISPC3, n262, 50MHz from 38.101-2 Table 7.3.2.3-1
UE multi-band relaxation factor, dB | [8 empty] | 0 |  | Largest PC3 value of ∆MBp from 38.101-2 Table 6.2.1.3-4, rounded
- Subcarrier spacing, kHz | [8 empty] | 120
- #PRBs | [8 empty] | 32 |  | 38.101-2 Table 5.3.2-1, 120kHz SCS, 50MHz Ch BW
- Subcarriers per PRB | [8 empty] | 12
- SNR at which Refsens applies, dB | [8 empty] | -1
UE thermal noise, dBm/Hz | [6 empty] | 0.90466 | 0.25893 | -150.4351
Allowed noise increase dB | [7 empty] | 1.2589 |  | 1
Wanted noise Noc, dBm/Hz | 50.1187 | -73 |  |  | -83.3 |  | 3.5481 |  | -144.5
Wanted noise Noc, dBm/15kHz | [8 empty] | -102.7391
Wanted noise Noc dBm/SCS | [8 empty] | -93.7082
Total noise, dBm/Hz | [6 empty] | 4.4528 |  | -143.5137
Target baseband SNR, dB | [9 empty] | -0.6
Wanted signal, dBm/Hz | 54.7814 | -72.6137 |  |  | -82.9137 |  |  |  | -144.1137
Wanted signal Es, dBm/SCS | [8 empty] | -93.3219
Wanted signal/wanted noise, dB "SNR" |  | 0.38633 |  |  | 0.38633 |  |  |  | 0.38633
Free space path loss, dB | [5 empty] | -66.7 |  |  |  |  | For radiating apertures <=5cm in 15 cm devices; add .89 difference in PL from 43.5 to 48.2 GHz
Probe Antenna gain, dB | [5 empty] | 12 |  |  |  |  | need checking
Test system DL setting uncertainty, +/-dB | [5 empty] | 6 |  |  |  |  | As agreed for RAN5 signalling test in TS 38.508
Beam peak search procedure/meas error | [5 empty] | -0.5 |  |  |  |  | Value in [ ]. 0.5dB is uncertainty for measurement grid error for IFF and DFF. Influence of beam peak search procedure is FFS.
Cable loss, dB |  |  | -10.3 | [7 empty] | Add .33 dB/m cable loss at 48.2 GHz
Backoff from P1dB |  |  | -13 | [7 empty] | EVM assumption for -13dB? UE vendors Req't is EVM < 6% total; need checking
TE Power amplifier 1dB compression, dBm |  |  | 23
Channel BW for #PRBs, MHz |  |  | 95.04 | [5 empty] | 66 |  | 38.101-2 Table 5.3.2-1, 120kHz SCS, 100MHz Ch BW
Wanted signal + headroom, dBm/Ch BW |  | 22.9868
Refsens SNR from R4-1804589
Test system parameters, from TR 38.810 v16.0.0
Requirements and allowed noise increase
Parameters specified at Reference Point
Note on K12: Rose, Ian: Note use of "Ceiling" function to give value of dBm with 0.5dB resolution.
Note on H21: Keysight: @43.5 GHz, measurement distance = 0.725m, direct far field system for radiating apertures <=5cm in 15 cm devices
Note on B23: Rose, Ian: DL absolute power setting uncertainty at the Reference point
Note on H24: Rose, Ian: The UE has less gain than Rx beam peak in the direction of the Probe antenna, so a negative value should be entered.
Note on E25: Rose, Ian: @43GHz, assuming 2m cable with 3.5 dB/m plus 0.5 dB in the connectors. RAN5 could revise this value.

## DFF 200MHz
Applied Signal and applied noise | At TE Amp output |  |  | At Probe Ant. input |  |  | At Reference point |  |  | Baseband | Comment
| pW/Hz | dBm/Hz |  | fW/Hz | dBm/Hz |  | fW/Hz | Ratio
Specified UE Refsens, dBm/ChBW | [8 empty] | -74.8 |  | Value entered on "DFF 100MHz" tab
UE multi-band relaxation factor, dB | [8 empty] | 0 |  | Value entered on "DFF 100MHz" tab
- Subcarrier spacing, kHz | [8 empty] | 120 |  | Value entered on "DFF 100MHz" tab
- #PRBs | [8 empty] | 32 |  | Value entered on "DFF 100MHz" tab
- Subcarriers per PRB | [8 empty] | 12 |  | Value entered on "DFF 100MHz" tab
- SNR at which Refsens applies, dB | [8 empty] | -1 |  | Value entered on "DFF 100MHz" tab
UE thermal noise, dBm/Hz | [6 empty] | 0.90466 | 0.25893 | -150.4351
Allowed noise increase dB | [7 empty] | 1.2589 |  | 1 | Value entered on "DFF 100MHz" tab
Wanted noise Noc, dBm/Hz | 50.1187 | -73 |  |  | -83.3 |  | 3.5481 |  | -144.5
Wanted noise Noc, dBm/15kHz | [8 empty] | -102.7391
Wanted noise Noc dBm/SCS | [8 empty] | -93.7082
Total noise, dBm/Hz | [6 empty] | 4.4528 |  | -143.5137
Target baseband SNR, dB | [9 empty] | 14.3
Wanted signal, dBm/Hz | 1692.9067 | -57.7137 |  |  | -68.0137 |  |  |  | -129.2137
Wanted signal Es, dBm/SCS | [8 empty] | -78.4219
Wanted signal/wanted noise, dB "SNR" |  | 15.2863 |  |  | 15.2863 |  |  |  | 15.2863
Free space path loss, dB | [5 empty] | -66.7 |  |  |  |  | Value entered on "DFF 100MHz" tab
Probe Antenna gain, dB | [5 empty] | 12 |  |  |  |  | Value entered on "DFF 100MHz" tab
Test system DL setting uncertainty, +/-dB | [5 empty] | 6 |  |  |  |  | Value entered on "DFF 100MHz" tab
Beam peak search procedure/meas error | [5 empty] | -0.5 |  |  |  |  | Value entered on "DFF 100MHz" tab
Cable loss, dB |  |  | -10.3 | [7 empty] | Value entered on "DFF 100MHz" tab
Backoff from P1dB |  |  | -13 | [7 empty] | Value entered on "DFF 100MHz" tab
TE Power amplifier 1dB compression, dBm |  |  | 23 | [7 empty] | Value entered on "DFF 100MHz" tab
Channel BW for #PRBs, MHz |  |  | 190.08 | [5 empty] | 132 |  | 38.101-2 Table 5.3.2-1, 120kHz SCS, 200MHz Ch BW
Wanted signal + headroom, dBm/Ch BW |  | 38.2024
Refsens SNR from R4-1804589
Test system parameters, from TR 38.810 v16.0.0
Requirements and allowed noise increase
Parameters specified at Reference Point
Note on K12: Rose, Ian: Note use of "Ceiling" function to give value of dBm with 0.5dB resolution.
Note on B23: Rose, Ian: DL absolute power setting uncertainty at the Reference point

## IFF 100MHz
Applied Signal and applied noise | At TE Amp output |  |  | At Probe Ant. input |  |  | At Reference point |  |  | Baseband | Comment
| pW/Hz | dBm/Hz |  | fW/Hz | dBm/Hz |  | fW/Hz | Ratio
Specified UE Refsens, dBm/ChBW | [8 empty] | -74.8 |  | Value entered on "DFF 100MHz" tab
UE multi-band relaxation factor, dB | [8 empty] | 0 |  | Value entered on "DFF 100MHz" tab
- Subcarrier spacing, kHz | [8 empty] | 120 |  | Value entered on "DFF 100MHz" tab
- #PRBs | [8 empty] | 32 |  | Value entered on "DFF 100MHz" tab
- Subcarriers per PRB | [8 empty] | 12 |  | Value entered on "DFF 100MHz" tab
- SNR at which Refsens applies, dB | [8 empty] | -1 |  | Value entered on "DFF 100MHz" tab
UE thermal noise, dBm/Hz | [6 empty] | 0.90466 | 0.25893 | -150.4351
Allowed noise increase dB | [7 empty] | 1.2589 |  | 1 | Value entered on "DFF 100MHz" tab
Wanted noise Noc, dBm/Hz | 16.9824 | -77.7 |  |  | -88 |  | 3.5481 |  | -144.5
Wanted noise Noc, dBm/15kHz | [8 empty] | -102.7391
Wanted noise Noc dBm/SCS | [8 empty] | -93.7082
Total noise, dBm/Hz | [6 empty] | 4.4528 |  | -143.5137
Target baseband SNR, dB | [9 empty] | 17.7
Wanted signal, dBm/Hz | 1254.9691 | -59.0137 |  |  | -69.3137 |  |  |  | -125.8137
Wanted signal Es, dBm/SCS | [8 empty] | -75.0219
Wanted signal/wanted noise, dB "SNR" |  | 18.6863 |  |  | 18.6863 |  |  |  | 18.6863
Free space path loss, dB | [5 empty] | -62 |  |  |  |  | 15 cm devices
Probe Antenna gain, dB | [5 empty] | 12 |  |  |  |  | Value entered on "DFF 100MHz" tab
Test system DL setting uncertainty, +/-dB | [5 empty] | 6 |  |  |  |  | Value entered on "DFF 100MHz" tab
Beam peak search procedure/meas error | [5 empty] | -0.5 |  |  |  |  | Value entered on "DFF 100MHz" tab
Cable loss, dB |  |  | -10.3 | [7 empty] | Value entered on "DFF 100MHz" tab
Backoff from P1dB |  |  | -13 | [7 empty] | Value entered on "DFF 100MHz" tab
TE Power amplifier 1dB compression, dBm |  |  | 23 | [7 empty] | Value entered on "DFF 100MHz" tab
Channel BW for #PRBs, MHz |  |  | 95.04 | [5 empty] | 66 |  | Value entered on "DFF 100MHz" tab
Wanted signal + headroom, dBm/Ch BW |  | 33.8238
Refsens SNR from R4-1804589
Test system parameters, from TR 38.810 v16.0.0
Requirements and allowed noise increase
Parameters specified at Reference Point
Note on K12: Rose, Ian: Note use of "Ceiling" function to give value of dBm with 0.5dB resolution.
Note on H21: Keysight: @43.5 GHz, measurement distance = 0.7m, indirect far field system for 15 cm devices/Quiet zone
Note on B23: Rose, Ian: DL absolute power setting uncertainty at the Reference point

## IFF 200MHz
Applied Signal and applied noise | At TE Amp output |  |  | At Probe Ant. input |  |  | At Reference point |  |  | Baseband | Comment
| pW/Hz | dBm/Hz |  | fW/Hz | dBm/Hz |  | fW/Hz | Ratio
Specified UE Refsens, dBm/ChBW | [8 empty] | -74.8 |  | Value entered on "DFF 100MHz" tab
UE multi-band relaxation factor, dB | [8 empty] | 0 |  | Value entered on "DFF 100MHz" tab
- Subcarrier spacing, kHz | [8 empty] | 120 |  | Value entered on "DFF 100MHz" tab
- #PRBs | [8 empty] | 32 |  | Value entered on "DFF 100MHz" tab
- Subcarriers per PRB | [8 empty] | 12 |  | Value entered on "DFF 100MHz" tab
- SNR at which Refsens applies, dB | [8 empty] | -1 |  | Value entered on "DFF 100MHz" tab
UE thermal noise, dBm/Hz | [6 empty] | 0.90466 | 0.25893 | -150.4351
Allowed noise increase dB | [7 empty] | 1.2589 |  | 1 | Value entered on "DFF 100MHz" tab
Wanted noise Noc, dBm/Hz | 16.9824 | -77.7 |  |  | -88 |  | 3.5481 |  | -144.5
Wanted noise Noc, dBm/15kHz | [8 empty] | -102.7391
Wanted noise Noc dBm/SCS | [8 empty] | -93.7082
Total noise, dBm/Hz | [6 empty] | 4.4528 |  | -143.5137
Target baseband SNR, dB | [9 empty] | 14.6
Wanted signal, dBm/Hz | 614.6573 | -62.1137 |  |  | -72.4137 |  |  |  | -128.9137
Wanted signal Es, dBm/SCS | [8 empty] | -78.1219
Wanted signal/wanted noise, dB "SNR" |  | 15.5863 |  |  | 15.5863 |  |  |  | 15.5863
Free space path loss, dB | [5 empty] | -62 |  |  |  |  | Value entered on "IFF 100MHz" tab
Probe Antenna gain, dB | [5 empty] | 12 |  |  |  |  | Value entered on "DFF 100MHz" tab
Test system DL setting uncertainty, +/-dB | [5 empty] | 6 |  |  |  |  | Value entered on "DFF 100MHz" tab
Beam peak search procedure/meas error | [5 empty] | -0.5 |  |  |  |  | Value entered on "DFF 100MHz" tab
Cable loss, dB |  |  | -10.3 | [7 empty] | Value entered on "DFF 100MHz" tab
Backoff from P1dB |  |  | -13 | [7 empty] | Value entered on "DFF 100MHz" tab
TE Power amplifier 1dB compression, dBm |  |  | 23 | [7 empty] | Value entered on "DFF 100MHz" tab
Channel BW for #PRBs, MHz |  |  | 190.08 | [5 empty] | 132 |  | Value entered on "DFF 200MHz" tab
Wanted signal + headroom, dBm/Ch BW |  | 33.7941
Refsens SNR from R4-1804589
Test system parameters, from TR 38.810 v16.0.0
Requirements and allowed noise increase
Parameters specified at Reference Point
Note on K12: Rose, Ian: Note use of "Ceiling" function to give value of dBm with 0.5dB resolution.
Note on B23: Rose, Ian: DL absolute power setting uncertainty at the Reference point