## Cover
3GPP TSG-RAN WG4 Meeting #101-bis-e R4-2201294 Electronic Meeting, January 17-25, 2022 Title: Link level simulation results for latency reduction for UE measurements. Source: Ericsson Agenda item: 6.21.2.2 Document for: Discussion
Simulation assumptions in the following tdoc are used:
R4-2120330
RSTD results (2 set) | [5%, 95%] (Tc): Reference cell SINR =-6 dB and Neighbor cell SINR = -13 dB
[5%, 95%] (Tc): Reference cell SINR =-3 dB and Neighbor cell SINR = -6 dB
PRS-RSRP results (2 sets) | 1) 90% (dB): Cell 1 SINR =-6 dB, cell 2 SINR = -13 dB
2) 90% (dB): Cell 1 SINR = -3 dB, cell 2 SINR = -6 dB
UE-rx error results (2 sets) | 1) 90% (dB): Cell 1 SINR =-6 dB, cell 2 SINR = -13 dB
2) 90% (dB): Cell 1 SINR = -3 dB, cell 2 SINR = -6 dB

## RSTD Error (Tc)
In the results below, for Es/Iot = (-6, -13,-13) dB, reference cell SINR -6 dB and neightbour cell SINR is -13 dB. For Es/Iot = (-3, -6, -6) dB, reference cell SINR is -3 dB and neighbour cell SINR is -6 dB
Simulation results, Es/Iot = (-6, -13, -13) dB, AWGN, 50% data load, Synchronous with time shifts, RSTD error (Tc) | [8 empty] | Simulation results, Es/Iot = (-6, -13, -13) dB, AWGN, 50% data load, Asynchronous with time shifts, RSTD error (Tc)
FR1 | SCS (kHz) | RB | 1 sample | 2 sample | 4 sample | 1 sample | 2 sample | 4 sample | FR1 | SCS (kHz) | RB | 1 sample | 2 sample | 4 sample | 1 sample | 2 sample | 4 sample
|  |  | 5%-tile | 5%-tile | 5%-tile | 95%-tile | 95%-tile | 95%-tile |  |  |  | 5%-tile | 5%-tile | 5%-tile | 95%-tile | 95%-tile | 95%-tile
| 15 | 24 | -602.3 | -639.15 | -639.15 | 690.11 | 690.11 | 677.7 |  | 15 | 24 | -662.4104 | -597.0472 | -589.7174 | 715.3413 | 734.1339 | 806.1997
|  | 52 | -283.76 | -97.77 | -98.27 | 322.96 | 339.99 | 339.99 |  |  | 52 | -330.2978 | -308.9875 | -108.5054 | 98.031 | 355.2409 | 350.1339
|  | 104 | -131.48 | -54.04 | -46.96 | 162.26 | 162.48 | 147.84 |  |  | 104 | -57.1973 | -135.4942 | -54.439 | 164.1393 | 175.5109 | 175.5109
| 30 | 24 | -309.74 | -316.44 | -319.62 | 357.41 | 357.41 | 349.96 |  | 30 | 24 | -319.98 | -323.4052 | -326.684 | 339.7225 | 378.0571 | 389.62
|  | 48 | -172.2 | -155.46 | -155.46 | 148.65 | 182.81 | 182.81 |  |  | 48 | -165.6993 | -163.7575 | -152.0081 | 49.0636 | 174.1361 | 177.6506
|  | 132 | -21.67 | -21.67 | -21.67 | 23.31 | 23.31 | 23.31 |  |  | 132 | -20.9875 | -22.4104 | -22.4104 | 26.4077 | 21.8188 | 20.2796
| 60 | 24 | -169.61 | -159.37 | -154.3 | 154.06 | 183.51 | 192.48 |  | 60 | 24 | -174.2866 | -161.8661 | -157.5328 | 179.0917 | 184.7246 | 200.2371
|  | 64 | -19.08 | -21.67 | -19.29 | 25.71 | 27.02 | 24.26 |  |  | 64 | -22.4104 | -22.4104 | -22.4104 | 54.5617 | 22.4207 | 21.7022
|  | 132 | -11.25 | -11.25 | -10.97 | 11.34 | 10.3 | 10.3 |  |  | 132 | -11.1115 | -11.1115 | -11.2957 | 11.4586 | 11.3834 | 11.1001
FR2 | 60 | 24 | -169.61 | -159.37 | -154.3 | 154.06 | 183.51 | 192.48 | FR2 | 60 | 24 | -174.2866 | -161.8661 | -157.5328 | 179.0917 | 184.7246 | 200.2371
|  | 64 | -19.08 | -21.67 | -19.29 | 25.71 | 27.02 | 24.26 |  |  | 64 | -22.4104 | -22.4104 | -22.4104 | 54.5617 | 22.4207 | 21.7022
|  | 132 | -11.25 | -11.25 | -10.97 | 11.34 | 10.3 | 10.3 |  |  | 132 | -11.1115 | -11.1115 | -11.2957 | 11.4586 | 11.3834 | 11.1001
| 120 | 32 | -23.55 | -21.94 | -21.67 | 25.9 | 27.02 | 27.52 |  | 120 | 32 | -22.4104 | -20.6371 | -22.4104 | 26.0855 | 63.1137 | 64.02
|  | 64 | -11.39 | -11.28 | -11.25 | 10.91 | 11.34 | 12.27 |  |  | 64 | -11.2957 | -11.1115 | -11.1115 | 11.3629 | 11.8456 | 11.6255
|  | 128 | -5.74 | -5.74 | -6.37 | 5.96 | 5.57 | 5.96 |  |  | 128 | -5.9145 | -5.6049 | -5.6049 | 6.1406 | 5.8842 | 5.4186
Simulation results, Es/Iot = (-3, -6, -6) dB, AWGN, 50% data load, Synchronous with time shifts, RSTD error (Tc) | [8 empty] | Simulation results, Es/Iot = (-3, -6, -6) dB, AWGN, 50% data load, Asynchronous with time shifts, RSTD error (Tc)
FR1 | SCS (kHz) | RB | 1 sample | 2 sample | 4 sample | 1 sample | 2 sample | 4 sample | FR1 | SCS (kHz) | RB | 1 sample | 2 sample | 4 sample | 1 sample | 2 sample | 4 sample
|  |  | 5%-tile | 5%-tile | 5%-tile | 95%-tile | 95%-tile | 95%-tile |  |  |  | 5%-tile | 5%-tile | 5%-tile | 95%-tile | 95%-tile | 95%-tile
| 15 | 24 | -602.3 | -635.45 | -652.17 | 597.25 | 612.54 | 602.25 |  | 15 | 24 | -670.9014 | -662.4104 | -670.9014 | 688.7849 | 679.4239 | 660.0825
|  | 52 | -98.27 | -93.74 | -108.98 | 332.82 | 305.66 | 314.95 |  |  | 52 | -302.9881 | -323.7228 | -308.9875 | 306.2826 | 280.0181 | 282.4077
|  | 104 | -141.77 | -46.96 | -46.96 | 162.26 | 149.25 | 154.25 |  |  | 104 | -64.2772 | -133.9429 | -48.1795 | 159.1137 | 159.1137 | 155.4586
| 30 | 24 | -309.74 | -316.89 | -319.62 | 340.61 | 328.48 | 328.5 |  | 30 | 24 | -330.2978 | -336.1219 | -336.5319 | 350.1339 | 339.7225 | 337.2838
|  | 48 | -159.37 | -155.46 | -155.46 | 155.72 | 168.75 | 168.75 |  |  | 48 | -169.4622 | -161.2299 | -152.0081 | 172.5692 | 173.2689 | 174.1361
|  | 132 | -21.09 | -21.67 | -21.67 | 22.81 | 23.31 | 23.31 |  |  | 132 | -22.9241 | -22.4104 | -22.4104 | 20.2796 | 20.2796 | 20.2796
| 60 | 24 | -155.46 | -155.46 | -154.38 | 167.04 | 156.96 | 162.48 |  | 60 | 24 | -163.7575 | -163.7575 | -164.6166 | 175.5109 | 175.3943 | 171.1001
|  | 64 | -21.09 | -21.67 | -21.09 | 23.31 | 23.31 | 23.31 |  |  | 64 | -22.4104 | -22.4104 | -22.4104 | 21.8188 | 20.7043 | 20.2796
|  | 132 | -10.97 | -11.25 | -11.25 | 10.3 | 10.3 | 10.3 |  |  | 132 | -11.1115 | -11.1115 | -11.1115 | 11.2898 | 11.1001 | 11.1001
FR2 | 60 | 24 | -155.46 | -155.46 | -154.38 | 167.04 | 156.96 | 162.48 | FR2 | 60 | 24 | -163.7575 | -163.7575 | -164.6166 | 175.5109 | 175.3943 | 171.1001
|  | 64 | -21.09 | -21.67 | -21.09 | 23.31 | 23.31 | 23.31 |  |  | 64 | -22.4104 | -22.4104 | -22.4104 | 21.8188 | 20.7043 | 20.2796
|  | 132 | -10.97 | -11.25 | -11.25 | 10.3 | 10.3 | 10.3 |  |  | 132 | -11.1115 | -11.1115 | -11.1115 | 11.2898 | 11.1001 | 11.1001
| 120 | 32 | -21.84 | -21.67 | -21.67 | 26.88 | 24.26 | 24.26 |  | 120 | 32 | -22.9241 | -20.9875 | -22.4104 | 20.7043 | 20.7043 | 20.2796
|  | 64 | -11.25 | -11.25 | -11.25 | 11.21 | 11.21 | 10.91 |  |  | 64 | -11.1115 | -11.1115 | -11.1115 | 11.4586 | 11.1001 | 10.5536
|  | 128 | -5.74 | -5.52 | -5.74 | 5.33 | 5.33 | 5.33 |  |  | 128 | -5.6049 | -5.9145 | -5.6049 | 6.0057 | 5.0932 | 5.4186
Simulation results, Es/Iot = (-6, -13, -13) dB, AWGN, 100% data load, Synchronous with time shifts, RSTD error (Tc) | [8 empty] | Simulation results, Es/Iot = (-6, -13, -13) dB, AWGN, 100% data load, Asynchronous with time shifts, RSTD error (Tc)
FR1 | SCS (kHz) | RB | 1 sample | 2 sample | 4 sample | 1 sample | 2 sample | 4 sample | FR1 | SCS (kHz) | RB | 1 sample | 2 sample | 4 sample | 1 sample | 2 sample | 4 sample
|  |  | 5%-tile | 5%-tile | 5%-tile | 95%-tile | 95%-tile | 95%-tile |  |  |  | 5%-tile | 5%-tile | 5%-tile | 95%-tile | 95%-tile | 95%-tile
| 15 | 24 | -575.88 | -586.81 | -635.45 | 741.41 | 718.66 | 718.66 |  | 15 | 24 | -705.7584 | -662.4104 | -589.7174 | 651.7413 | 696.5058 | 772.6058
|  | 52 | -305.34 | -305.21 | -305.21 | 100.33 | 346.94 | 341.53 |  |  | 52 | -323.7228 | -285.969 | -303.9943 | 80.0597 | 303.6566 | 367.2105
|  | 104 | -154.3 | -46.96 | -46.96 | 148.75 | 162.26 | 162.26 |  |  | 104 | -163.7575 | -145.436 | -136.6869 | 159.9151 | 171.1001 | 170.5536
| 30 | 24 | -316.44 | -319.46 | -325.88 | 364.27 | 364.27 | 347.72 |  | 30 | 24 | -345.9943 | -329.8594 | -323.4052 | 300.5733 | 360.7394 | 378.0571
|  | 48 | -150.99 | -153.52 | -153.52 | 156.34 | 171.81 | 171.81 |  |  | 48 | -161.8661 | -161.8661 | -142.9364 | 46.0194 | 164.7714 | 182.2436
|  | 132 | -19.29 | -21.84 | -21.67 | 24.06 | 22.81 | 22.81 |  |  | 132 | -22.4104 | -22.4104 | -22.9241 | 29.7089 | 21.8188 | 20.2796
| 60 | 24 | -170.22 | -149.67 | -154.3 | 167.04 | 185.63 | 187.89 |  | 60 | 24 | -169.6054 | -168.4565 | -161.2299 | 51.0034 | 173.0829 | 191.8216
|  | 64 | -21.84 | -21.67 | -21.67 | 25.71 | 25.9 | 25.71 |  |  | 64 | -22.9241 | -22.9241 | -22.9241 | 21.7939 | 63.8216 | 24.9389
|  | 132 | -10.97 | -10.42 | -10.42 | 10.91 | 10.33 | 10.3 |  |  | 132 | -10.1158 | -10.2978 | -11.1115 | 12.8617 | 11.8456 | 11.3629
FR2 | 60 | 24 | -170.22 | -149.67 | -154.3 | 167.04 | 185.63 | 187.89 | FR2 | 60 | 24 | -169.6054 | -168.4565 | -161.2299 | 51.0034 | 173.0829 | 191.8216
|  | 64 | -21.84 | -21.67 | -21.67 | 25.71 | 25.9 | 25.71 |  |  | 64 | -22.9241 | -22.9241 | -22.9241 | 21.7939 | 63.8216 | 24.9389
|  | 132 | -10.97 | -10.42 | -10.42 | 10.91 | 10.33 | 10.3 |  |  | 132 | -10.1158 | -10.2978 | -11.1115 | 12.8617 | 11.8456 | 11.3629
| 120 | 32 | -23.55 | -21.09 | -21.09 | 25.71 | 27.52 | 75.34 |  | 120 | 32 | -20.9875 | -22.9241 | -22.4104 | 21.7939 | 24.9389 | 75.2898
|  | 64 | -11.38 | -10.97 | -10.97 | 10.3 | 10.33 | 12.85 |  |  | 64 | -12.2775 | -11.2957 | -11.2957 | 29.7089 | 13.0829 | 13.0829
|  | 128 | -6.32 | -5.74 | -5.52 | 5.58 | 5.98 | 5.7 |  |  | 128 | -5.5923 | -5.9461 | -5.9461 | 12.2796 | 7.0021 | 6.1183
Simulation results, Es/Iot = (-3, -6, -6) dB, AWGN, 100% data load, Synchronous with time shifts, RSTD error (Tc) | [8 empty] | Simulation results, Es/Iot = (-3, -6, -6) dB, AWGN, 100% data load, Asynchronous with time shifts, RSTD error (Tc)
FR1 | SCS (kHz) | RB | 1 sample | 2 sample | 4 sample | 1 sample | 2 sample | 4 sample | FR1 | SCS (kHz) | RB | 1 sample | 2 sample | 4 sample | 1 sample | 2 sample | 4 sample
|  |  | 5%-tile | 5%-tile | 5%-tile | 95%-tile | 95%-tile | 95%-tile |  |  |  | 5%-tile | 5%-tile | 5%-tile | 95%-tile | 95%-tile | 95%-tile
| 15 | 24 | -563.08 | -579.48 | -635.45 | 612.54 | 582.52 | 590.79 |  | 15 | 24 | -683.2957 | -670.9014 | -683.2957 | 706.5813 | 688.7849 | 688.7849
|  | 52 | -264.49 | -264.49 | -108.98 | 324.7 | 328.5 | 328.48 |  |  | 52 | -315.455 | -303.9403 | -315.455 | 382.2123 | 336.6971 | 330.3743
|  | 104 | -131.48 | -131.48 | -46.96 | 154.25 | 149.25 | 154.25 |  |  | 104 | -161.8661 | -142.9364 | -141.7174 | 167.873 | 155.4586 | 155.1652
| 30 | 24 | -316.89 | -316.89 | -319.46 | 340.61 | 339.99 | 340.61 |  | 30 | 24 | -339.9626 | -337.4371 | -336.1219 | 356.1393 | 355.2409 | 352.0899
|  | 48 | -150.99 | -153.52 | -154.3 | 148.75 | 155.72 | 155.72 |  |  | 48 | -174.7162 | -164.5425 | -159.9101 | 184.7246 | 176.7849 | 175.3943
|  | 132 | -21.67 | -21.67 | -21.67 | 23.31 | 22.81 | 22.81 |  |  | 132 | -22.9241 | -22.4104 | -23.1548 | 21.7939 | 20.7043 | 20.2796
| 60 | 24 | -153.52 | -154.3 | -154.3 | 167.04 | 162.26 | 162.26 |  | 60 | 24 | -165.5923 | -168.4565 | -168.4565 | 179.0917 | 176.7849 | 175.5109
|  | 64 | -21.84 | -21.67 | -21.67 | 24.06 | 23.31 | 23.31 |  |  | 64 | -23.1548 | -22.9241 | -23.1548 | 24.9389 | 21.8188 | 21.7939
|  | 132 | -11.25 | -10.59 | -10.59 | 10.3 | 10.3 | 10.3 |  |  | 132 | -10.2978 | -10.2061 | -11.1115 | 11.2898 | 11.3629 | 11.2898
FR2 | 60 | 24 | -153.52 | -154.3 | -154.3 | 167.04 | 162.26 | 162.26 | FR2 | 60 | 24 | -165.5923 | -168.4565 | -168.4565 | 179.0917 | 176.7849 | 175.5109
|  | 64 | -21.84 | -21.67 | -21.67 | 24.06 | 23.31 | 23.31 |  |  | 64 | -23.1548 | -22.9241 | -23.1548 | 24.9389 | 21.8188 | 21.7939
|  | 132 | -11.25 | -10.59 | -10.59 | 10.3 | 10.3 | 10.3 |  |  | 132 | -10.2978 | -10.2061 | -11.1115 | 11.2898 | 11.3629 | 11.2898
| 120 | 32 | -21.94 | -21.67 | -21.67 | 26.88 | 26.91 | 26.88 |  | 120 | 32 | -22.9241 | -22.4104 | -22.9241 | 21.7022 | 20.2796 | 20.2796
|  | 64 | -10.97 | -10.97 | -10.97 | 11.21 | 10.91 | 10.3 |  |  | 64 | -13.3238 | -10.2978 | -11.1115 | 53.8188 | 11.2898 | 11.1001
|  | 128 | -5.98 | -5.12 | -5.12 | 5.7 | 5.25 | 5.33 |  |  | 128 | -5.5923 | -5.6049 | -5.9145 | 7.0021 | 5.4683 | 5.0932
Simulation results, Es/Iot = (-6, -13, -13) dB, TDL-A, 50% data load, Synchronous with time shifts, RSTD error (Tc) | [8 empty] | Simulation results, Es/Iot = (-6, -13, -13) dB, TDL-A, 50% data load, Asynchronous with time shifts, RSTD error (Tc)
FR1 | SCS (kHz) | RB | 1 sample | 2 sample | 4 sample | 1 sample | 2 sample | 4 sample | FR1 | SCS (kHz) | RB | 1 sample | 2 sample | 4 sample | 1 sample | 2 sample | 4 sample
|  |  | 5%-tile | 5%-tile | 5%-tile | 95%-tile | 95%-tile | 95%-tile |  |  |  | 5%-tile | 5%-tile | 5%-tile | 95%-tile | 95%-tile | 95%-tile
| 15 | 24 | -750.32 | -702.56 | -646.25 | 705.63 | 731.25 | 744.37 |  | 15 | 24 | -722.9068 | -699.1115 | -656.4891 | 286.373 | 798.3433 | 823.4471
|  | 52 | -329.15 | -309.94 | -346.3 | 309.6 | 340.65 | 356.24 |  |  | 52 | -374.399 | -344.127 | -339.4308 | 336.6971 | 303.6566 | 338.1018
|  | 104 | -146.43 | -117.74 | -150.65 | 165.04 | 165.04 | 168.58 |  |  | 104 | -173.2846 | -73.7365 | -159.3289 | 167.9919 | 147.7225 | 166.0057
| 30 | 24 | -369.15 | -364.98 | -364.98 | 346.94 | 369.88 | 392.67 |  | 30 | 24 | -355.1383 | -377.0406 | -374.0564 | 334.1183 | 422.971 | 445.4683
|  | 48 | -176.86 | -187.7 | -165.75 | 136.67 | 145.2 | 181.19 |  |  | 48 | -182.439 | -197.9842 | -175.9403 | 66.5813 | 172.5733 | 178.2826
|  | 132 | -28.44 | -25.48 | -24.05 | 29.73 | 28.29 | 22.81 |  |  | 132 | -24.5648 | -24.127 | -21.6257 | 25.4773 | 23.4471 | 23.4471
| 60 | 24 | -197.88 | -179.08 | -185.17 | 143.86 | 182.28 | 199.71 |  | 60 | 24 | -185.1973 | -206.6883 | -197.9842 | 147.7225 | 191.2437 | 227.2409
|  | 64 | -28.44 | -24.05 | -21.67 | 29.73 | 24.26 | 25.31 |  |  | 64 | -24.5648 | -23.9702 | -22.399 | 26.459 | 24.6183 | 23.9517
|  | 132 | -32.14 | -21.75 | -13.14 | 15.76 | 16.44 | 14.38 |  |  | 132 | -34.5317 | -16.3434 | -15.0302 | 17.5674 | 18.7154 | 15.9151
Simulation results, Es/Iot = (-3, -6, -6) dB, TDL-A, 50% data load, Synchronous with time shifts, RSTD error (Tc) | [8 empty] | Simulation results, Es/Iot = (-3, -6, -6) dB, TDL-A, 50% data load, Asynchronous with time shifts, RSTD error (Tc)
FR1 | SCS (kHz) | RB | 1 sample | 2 sample | 4 sample | 1 sample | 2 sample | 4 sample | FR1 | SCS (kHz) | RB | 1 sample | 2 sample | 4 sample | 1 sample | 2 sample | 4 sample
|  |  | 5%-tile | 5%-tile | 5%-tile | 95%-tile | 95%-tile | 95%-tile |  |  |  | 5%-tile | 5%-tile | 5%-tile | 95%-tile | 95%-tile | 95%-tile
| 15 | 24 | -678.57 | -602.3 | -554.47 | 712.5 | 660.75 | 217.24 |  | 15 | 24 | -720.9799 | -691.8468 | -656.4891 | 720.6971 | 730.0049 | 714.4808
|  | 52 | -329.15 | -296.34 | -309.94 | 285.73 | 340.62 | 321.44 |  |  | 52 | -334.3494 | -344.127 | -356.5425 | 382.4274 | 336.0597 | 336.6427
|  | 104 | -146.43 | -59.45 | -140.68 | 145.68 | 84.15 | 142.85 |  |  | 104 | -152.5761 | -61.3238 | -150.9241 | 97.0986 | 147.993 | 151.5435
| 30 | 24 | -364.16 | -338.6 | -353.77 | 375.51 | 335.13 | 347.25 |  | 30 | 24 | -357.5923 | -402.7311 | -361.4622 | 559.3943 | 438.5617 | 365.0829
|  | 48 | -163.04 | -117.74 | -126.56 | 84.72 | 145.2 | 172.27 |  |  | 48 | -181.5941 | -197.9842 | -164.8348 | 156.7993 | 175.5212 | 171.3629
|  | 132 | -28.82 | -24.68 | -21.84 | 27.22 | 24.26 | 22.81 |  |  | 132 | -24.3557 | -23.7629 | -22.399 | 32.6711 | 23.4471 | 22.6092
| 60 | 24 | -179.08 | -117.74 | -159.97 | 164.54 | 157.73 | 183.07 |  | 60 | 24 | -185.1973 | -206.3996 | -173.2846 | 196.4199 | 213.6938 | 202.3837
|  | 64 | -28.82 | -24.05 | -21.09 | 28.29 | 24.26 | 22.81 |  |  | 64 | -23.9702 | -23.7629 | -22.4104 | 39.4239 | 27.8456 | 22.4207
|  | 132 | -26.66 | -21.75 | -13.14 | 15.13 | 12.71 | 12.52 |  |  | 132 | -31.3289 | -17.2299 | -14.9881 | 19.7225 | 24.6183 | 15.8205
Simulation results, Es/Iot = (-6, -13, -13) dB, TDL-A, 100% data load, Synchronous with time shifts, RSTD error (Tc) | [8 empty] | Simulation results, Es/Iot = (-6, -13, -13) dB, TDL-A, 100% data load, Asynchronous with time shifts, RSTD error (Tc)
FR1 | SCS (kHz) | RB | 1 sample | 2 sample | 4 sample | 1 sample | 2 sample | 4 sample | FR1 | SCS (kHz) | RB | 1 sample | 2 sample | 4 sample | 1 sample | 2 sample | 4 sample
|  |  | 5%-tile | 5%-tile | 5%-tile | 95%-tile | 95%-tile | 95%-tile |  |  |  | 5%-tile | 5%-tile | 5%-tile | 95%-tile | 95%-tile | 95%-tile
| 15 | 24 | -703.46 | -678.57 | -646.25 | 730.06 | 736.03 | 833.69 |  | 15 | 24 | -799.9101 | -390.7883 | -150.9241 | 668.8617 | 182.5617 | 74.4808
|  | 52 | -313.17 | -309.94 | -329.19 | 323.11 | 321.69 | 350.94 |  |  | 52 | -677.1966 | -322.5317 | -138.1158 | 725.7939 | 304.7849 | 99.2409
|  | 104 | -145.62 | -167.64 | -126.56 | 151.66 | 160.78 | 160.78 |  |  | 104 | -704.2772 | -345.8003 | -147.9626 | 1099.5439 | 360.8452 | 171.3629
| 30 | 24 | -380.55 | -338.6 | -363.82 | 338.48 | 388.1 | 425.35 |  | 30 | 24 | -417.2299 | -456.5529 | -406.4104 | 336.0597 | 408.0181 | 553.0759
|  | 48 | -185.48 | -183.55 | -165.75 | 115.58 | 168.58 | 185.76 |  |  | 48 | -211.1683 | -147.9626 | -164.8348 | 105.3381 | 68.9014 | 196.4199
|  | 132 | -29.81 | -25.48 | -21.84 | 32.78 | 25.31 | 22.81 |  |  | 132 | -24.5648 | -23.7629 | -22.399 | 26.0158 | 26.0158 | 22.6092
| 60 | 24 | -174.96 | -154.59 | -159.97 | 84.72 | 195.11 | 257.69 |  | 60 | 24 | -173.3948 | -85.5192 | -33.7877 | 160.6711 | 28.7993 | 27.0125
|  | 64 | -28.82 | -25.48 | -21.67 | 29.96 | 27.95 | 25.31 |  |  | 64 | -175.3029 | -23.7629 | -22.4104 | 185.3044 | 23.4471 | 18.7154
|  | 132 | -35.18 | -20.11 | -13.14 | 15.76 | 21.58 | 15.14 |  |  | 132 | -175.9403 | -22.399 | -14.9881 | 260.9014 | 25.3044 | 24.6183
Simulation results, Es/Iot = (-3, -6, -6) dB, TDL-A, 100% data load, Synchronous with time shifts, RSTD error (Tc) | [8 empty] | Simulation results, Es/Iot = (-3, -6, -6) dB, TDL-A, 100% data load, Asynchronous with time shifts, RSTD error (Tc)
FR1 | SCS (kHz) | RB | 1 sample | 2 sample | 4 sample | 1 sample | 2 sample | 4 sample | FR1 | SCS (kHz) | RB | 1 sample | 2 sample | 4 sample | 1 sample | 2 sample | 4 sample
|  |  | 5%-tile | 5%-tile | 5%-tile | 95%-tile | 95%-tile | 95%-tile |  |  |  | 5%-tile | 5%-tile | 5%-tile | 95%-tile | 95%-tile | 95%-tile
| 15 | 24 | -650.66 | -602.3 | -554.47 | 659.02 | 665.31 | 631.31 |  | 15 | 24 | -776.6869 | -711.1256 | -712.5529 | 796.2425 | 825.4773 | 759.3131
|  | 52 | -324.11 | -329.15 | -329.19 | 323.56 | 321.69 | 322.96 |  |  | 52 | -379.3942 | -322.5317 | -345.029 | 393.601 | 350.1339 | 331.0125
|  | 104 | -163.04 | -59.45 | -126.56 | 145.68 | 142.85 | 158.52 |  |  | 104 | -193.5726 | -134.6956 | -144.1219 | 75.2898 | 137.7528 | 157.0775
| 30 | 24 | -365.73 | -329.19 | -364.98 | 338.48 | 340.62 | 346.88 |  | 30 | 24 | -407.1548 | -417.2299 | -406.4104 | 569.3044 | 558.5629 | 377.8615
|  | 48 | -196.16 | -183.55 | -165.7 | 136.67 | 84.15 | 160.63 |  |  | 48 | -177.8817 | -200.6869 | -162.2911 | 182.6092 | 201.561 | 202.4808
|  | 132 | -28.82 | -24.68 | -21.84 | 27.22 | 24.26 | 22.81 |  |  | 132 | -24.2191 | -23.7629 | -22.4104 | 29.0775 | 26.0158 | 22.4207
| 60 | 24 | -179.08 | -63.5 | -173.73 | 148.65 | 157.73 | 172.27 |  | 60 | 24 | -160.0849 | -33.488 | -31.9403 | 203.0125 | 32.6711 | 31.0658
|  | 64 | -28.82 | -25.48 | -21.67 | 29.73 | 25.75 | 22.81 |  |  | 64 | -157.969 | -23.2606 | -23.7581 | 297.3381 | 28.7993 | 18.4672
|  | 132 | -34.6 | -17.06 | -13.14 | 15.13 | 14.79 | 12.29 |  |  | 132 | -170.2061 | -22.399 | -14.9881 | 264.9304 | 22.6092 | 15.8205
Simulation results, Es/Iot = (-6, -13, -13) dB, TDL-D, 50% data load, Synchronous with time shifts, RSTD error (Tc) | [8 empty] | Simulation results, Es/Iot = (-6, -13, -13) dB, TDL-D, 50% data load, Asynchronous with time shifts, RSTD error (Tc)
FR1 | SCS (kHz) | RB | 1 sample | 2 sample | 4 sample | 1 sample | 2 sample | 4 sample | FR1 | SCS (kHz) | RB | 1 sample | 2 sample | 4 sample | 1 sample | 2 sample | 4 sample
|  |  | 5%-tile | 5%-tile | 5%-tile | 95%-tile | 95%-tile | 95%-tile |  |  |  | 5%-tile | 5%-tile | 5%-tile | 95%-tile | 95%-tile | 95%-tile
| 15 | 24 | -639.15 | -599.25 | -586.81 | 673.78 | 718.66 | 718.66 |  | 15 | 24 | -649.3908 | -649.3908 | -586.1158 | 658.6052 | 761.2117 | 774.9594
|  | 52 | -319.46 | -301.98 | -305.34 | 328.5 | 341.53 | 341.78 |  |  | 52 | -315.5801 | -337.4371 | -303.9403 | 263.3096 | 324.8885 | 350.7701
|  | 104 | -138.4 | -57.91 | -44.83 | 132.26 | 51.83 | 154.25 |  |  | 104 | -53.492 | -47.9403 | -45.3948 | 175.5109 | 170.5536 | 171.1001
| 30 | 24 | -329.72 | -337.54 | -327.2 | 356.33 | 362.33 | 360.37 |  | 30 | 24 | -336.1219 | -327.1256 | -326.5227 | 336.6971 | 385.3038 | 412.8617
|  | 48 | -147.29 | -154.3 | -152.68 | 51.09 | 148.62 | 173.57 |  |  | 48 | -164.5425 | -53.6163 | -174.7162 | 50.7658 | 178.0539 | 191.8216
|  | 132 | -21.67 | -23.55 | -21.67 | 24.26 | 23.31 | 22.81 |  |  | 132 | -20.9875 | -20.6371 | -20.6371 | 24.9389 | 20.7043 | 20.2796
| 60 | 24 | -151.63 | -150.99 | -150.99 | 132.26 | 185.75 | 193.89 |  | 60 | 24 | -164.6166 | -164.5425 | -158.4326 | 172.5733 | 182.2436 | 195.0439
|  | 64 | -23.55 | -23.55 | -21.94 | 24.26 | 25.71 | 26.88 |  |  | 64 | -20.9875 | -20.4561 | -20.4561 | 24.9389 | 21.7939 | 22.4207
|  | 132 | -11.28 | -11.35 | -11.28 | 11.72 | 10.3 | 10.3 |  |  | 132 | -11.2957 | -11.1115 | -11.1115 | 15.5109 | 11.1001 | 10.5536
FR2 | 60 | 24 | -151.63 | -150.99 | -150.99 | 132.26 | 185.75 | 193.89 | FR2 | 60 | 24 | -164.6166 | -164.5425 | -158.4326 | 172.5733 | 182.2436 | 195.0439
|  | 64 | -23.55 | -23.55 | -21.94 | 24.26 | 25.71 | 26.88 |  |  | 64 | -20.9875 | -20.4561 | -20.4561 | 24.9389 | 21.7939 | 22.4207
|  | 132 | -11.28 | -11.35 | -11.28 | 11.72 | 10.3 | 10.3 |  |  | 132 | -11.2957 | -11.1115 | -11.1115 | 15.5109 | 11.1001 | 10.5536
| 120 | 32 | -22.89 | -22.89 | -23.08 | 17.98 | 20.88 | 19.32 |  | 120 | 32 | -20.4561 | -20.4561 | -20.3745 | 26.0855 | 72.9304 | 74.5536
|  | 64 | -11.56 | -12.14 | -11.56 | 11.88 | 13.21 | 13.58 |  |  | 64 | -11.455 | -11.2957 | -10.2978 | 11.3834 | 26.4059 | 13.0829
|  | 128 | -5.46 | -5.46 | -5.12 | 5.21 | 5.21 | 5.29 |  |  | 128 | -5.6049 | -5.6049 | -5.6049 | 6.1406 | 6.2635 | 6.0057
Simulation results, Es/Iot = (-3, -6, -6) dB, TDL-D, 50% data load, Synchronous with time shifts, RSTD error (Tc) | [8 empty] | Simulation results, Es/Iot = (-3, -6, -6) dB, TDL-D, 50% data load, Asynchronous with time shifts, RSTD error (Tc)
FR1 | SCS (kHz) | RB | 1 sample | 2 sample | 4 sample | 1 sample | 2 sample | 4 sample | FR1 | SCS (kHz) | RB | 1 sample | 2 sample | 4 sample | 1 sample | 2 sample | 4 sample
|  |  | 5%-tile | 5%-tile | 5%-tile | 95%-tile | 95%-tile | 95%-tile |  |  |  | 5%-tile | 5%-tile | 5%-tile | 95%-tile | 95%-tile | 95%-tile
| 15 | 24 | -575.88 | -599.25 | -622.96 | 579.72 | 569.71 | 627.09 |  | 15 | 24 | -670.9014 | -656.7895 | -656.4891 | 667.4586 | 667.4586 | 651.7413
|  | 52 | -305.34 | -316.44 | -301.98 | 338.48 | 324.7 | 340.61 |  |  | 52 | -315.5801 | -336.1219 | -315.455 | 330.3743 | 317.4683 | 331.2898
|  | 104 | -46.96 | -46.96 | -43.38 | 50.98 | 49.21 | 60.52 |  |  | 104 | -47.9403 | -55.0696 | -53.5941 | 170.5536 | 159.1137 | 159.1137
| 30 | 24 | -329.72 | -325.88 | -327.2 | 341.58 | 345.24 | 341.78 |  | 30 | 24 | -336.1219 | -336.5319 | -337.4371 | 336.6971 | 318.2568 | 330.4808
|  | 48 | -147.29 | -154.3 | -138.4 | 50.98 | 145.04 | 50.98 |  |  | 48 | -161.8661 | -148.8637 | -161.2299 | 184.5058 | 175.3943 | 178.0539
|  | 132 | -21.67 | -23.55 | -21.67 | 23.31 | 23.31 | 22.81 |  |  | 132 | -20.6371 | -20.4561 | -20.9875 | 20.2796 | 20.2796 | 20.2796
| 60 | 24 | -140.42 | -138.4 | -151.63 | 145.55 | 146.27 | 162.26 |  | 60 | 24 | -161.2299 | -151.1548 | -164.5425 | 177.6004 | 174.1361 | 177.6506
|  | 64 | -21.67 | -23.55 | -21.67 | 23.31 | 22.81 | 23.31 |  |  | 64 | -20.6371 | -20.4561 | -20.4561 | 21.7939 | 20.7043 | 20.2796
|  | 132 | -10.97 | -11.25 | -11.35 | 10.3 | 10.3 | 10.25 |  |  | 132 | -11.2957 | -10.2978 | -10.2978 | 11.2898 | 10.5536 | 10.459
FR2 | 60 | 24 | -140.42 | -138.4 | -151.63 | 145.55 | 146.27 | 162.26 | FR2 | 60 | 24 | -161.2299 | -151.1548 | -164.5425 | 177.6004 | 174.1361 | 177.6506
|  | 64 | -21.67 | -23.55 | -21.67 | 23.31 | 22.81 | 23.31 |  |  | 64 | -20.6371 | -20.4561 | -20.4561 | 21.7939 | 20.7043 | 20.2796
|  | 132 | -10.97 | -11.25 | -11.35 | 10.3 | 10.3 | 10.25 |  |  | 132 | -11.2957 | -10.2978 | -10.2978 | 11.2898 | 10.5536 | 10.459
| 120 | 32 | -21.67 | -21.94 | -23.63 | 26.88 | 23.31 | 22.81 |  | 120 | 32 | -20.4561 | -20.4561 | -20.4561 | 21.7939 | 21.7022 | 20.7043
|  | 64 | -10.59 | -11.25 | -11.25 | 10.25 | 10.33 | 10.3 |  |  | 64 | -11.455 | -11.455 | -10.2978 | 11.6255 | 11.4586 | 11.1001
|  | 128 | -5.98 | -5.75 | -5.12 | 5.25 | 5.41 | 5.41 |  |  | 128 | -5.6049 | -5.9145 | -5.6049 | 5.4683 | 5.4683 | 5.4186
Simulation results, Es/Iot = (-6, -13, -13) dB, TDL-D, 100% data load, Synchronous with time shifts, RSTD error (Tc) | [8 empty] | Simulation results, Es/Iot = (-6, -13, -13) dB, TDL-D, 100% data load, Asynchronous with time shifts, RSTD error (Tc)
FR1 | SCS (kHz) | RB | 1 sample | 2 sample | 4 sample | 1 sample | 2 sample | 4 sample | FR1 | SCS (kHz) | RB | 1 sample | 2 sample | 4 sample | 1 sample | 2 sample | 4 sample
|  |  | 5%-tile | 5%-tile | 5%-tile | 95%-tile | 95%-tile | 95%-tile |  |  |  | 5%-tile | 5%-tile | 5%-tile | 95%-tile | 95%-tile | 95%-tile
| 15 | 24 | -574.37 | -635.45 | -622.96 | 627.58 | 699.02 | 725.58 |  | 15 | 24 | -670.9014 | -656.4891 | -620.007 | 575.7228 | 721.2838 | 790.5378
|  | 52 | -305.34 | -324.11 | -316.44 | 108.27 | 347.25 | 341.78 |  |  | 52 | -296.0483 | -319.98 | -327.1256 | 98.031 | 112.6668 | 318.2568
|  | 104 | -57.91 | -52.46 | -46.45 | 60.52 | 53.87 | 132.26 |  |  | 104 | -53.5941 | -55.0696 | -45.3948 | 164.1393 | 172.5733 | 172.5692
| 30 | 24 | -335.56 | -348.82 | -325.88 | 346.94 | 361.01 | 362.33 |  | 30 | 24 | -359.9819 | -342.9241 | -329.702 | 111.2105 | 337.4772 | 369.0636
|  | 48 | -140.42 | -147.29 | -142.79 | 51.09 | 167.04 | 178.11 |  |  | 48 | -187.6252 | -165.6993 | -164.5425 | 136.7835 | 166.1997 | 182.2436
|  | 132 | -21.84 | -23.63 | -21.67 | 22.81 | 22.81 | 22.81 |  |  | 132 | -20.9875 | -20.6371 | -20.6371 | 26.0855 | 22.1406 | 21.7022
| 60 | 24 | -155.46 | -154.3 | -154.3 | 148.62 | 187.89 | 194.96 |  | 60 | 24 | -162.9225 | -165.6993 | -161.8661 | 164.7714 | 176.7849 | 201.561
|  | 64 | -23.55 | -21.94 | -21.94 | 24.06 | 24.36 | 24.26 |  |  | 64 | -20.9875 | -20.9875 | -20.6371 | 22.1406 | 24.9389 | 26.4077
|  | 132 | -11.25 | -10.59 | -10.97 | 10.91 | 11.21 | 10.3 |  |  | 132 | -11.2957 | -11.455 | -11.1115 | 16.0597 | 11.6255 | 11.2898
FR2 | 60 | 24 | -155.46 | -154.3 | -154.3 | 148.62 | 187.89 | 194.96 | FR2 | 60 | 24 | -162.9225 | -165.6993 | -161.8661 | 164.7714 | 176.7849 | 201.561
|  | 64 | -23.55 | -21.94 | -21.94 | 24.06 | 24.36 | 24.26 |  |  | 64 | -20.9875 | -20.9875 | -20.6371 | 22.1406 | 24.9389 | 26.4077
|  | 132 | -11.25 | -10.59 | -10.97 | 10.91 | 11.21 | 10.3 |  |  | 132 | -11.2957 | -11.455 | -11.1115 | 16.0597 | 11.6255 | 11.2898
| 120 | 32 | -23.55 | -21.94 | -21.67 | 23.31 | 23.31 | 72.61 |  | 120 | 32 | -20.9875 | -20.9875 | -20.9875 | 22.1406 | 65.3038 | 76.5692
|  | 64 | -11.9 | -10.97 | -11.25 | 10.25 | 11.21 | 15.01 |  |  | 64 | -11.1115 | -11.0986 | -11.1115 | 13.0829 | 11.6255 | 11.8456
|  | 128 | -5.98 | -5.52 | -5.75 | 5.33 | 6.38 | 5.98 |  |  | 128 | -5.6049 | -5.9461 | -5.9145 | 7.3096 | 7.2437 | 6.0057
Simulation results, Es/Iot = (-3, -6, -6) dB, TDL-D, 100% data load, Synchronous with time shifts, RSTD error (Tc) | [8 empty] | Simulation results, Es/Iot = (-3, -6, -6) dB, TDL-D, 100% data load, Asynchronous with time shifts, RSTD error (Tc)
FR1 | SCS (kHz) | RB | 1 sample | 2 sample | 4 sample | 1 sample | 2 sample | 4 sample | FR1 | SCS (kHz) | RB | 1 sample | 2 sample | 4 sample | 1 sample | 2 sample | 4 sample
|  |  | 5%-tile | 5%-tile | 5%-tile | 95%-tile | 95%-tile | 95%-tile |  |  |  | 5%-tile | 5%-tile | 5%-tile | 95%-tile | 95%-tile | 95%-tile
| 15 | 24 | -154.3 | -138.4 | -152.68 | 162.26 | 160.03 | 173.57 |  | 15 | 24 | -670.9014 | -705.7584 | -656.4891 | 715.3413 | 687.3943 | 712.2371
|  | 52 | -21.94 | -23.55 | -23.55 | 22.81 | 23.31 | 23.31 |  |  | 52 | -315.5801 | -336.5319 | -336.1219 | 309.8842 | 322.6762 | 322.6762
|  | 104 | -11.25 | -10.59 | -10.97 | 10.3 | 10.3 | 10.25 |  |  | 104 | -135.4942 | -53.5941 | -53.5941 | 170.7856 | 138.3837 | 170.5536
| 30 | 24 | -325.88 | -325.88 | -326.29 | 338.48 | 341.78 | 347.52 |  | 30 | 24 | -359.0611 | -355.1383 | -342.9241 | 350.1339 | 330.3743 | 331.2898
|  | 48 | -140.42 | -138.4 | -155.46 | 50.23 | 154.25 | 134.09 |  |  | 48 | -174.7162 | -161.2299 | -156.7591 | 204.1532 | 182.5617 | 176.7849
|  | 132 | -21.67 | -23.55 | -21.67 | 22.81 | 22.81 | 22.81 |  |  | 132 | -20.6371 | -20.6371 | -20.6371 | 21.7939 | 20.2796 | 20.2796
| 60 | 24 | -154.3 | -138.4 | -152.68 | 162.26 | 160.03 | 173.57 |  | 60 | 24 | -161.8661 | -153.029 | -165.5923 | 194.5813 | 175.5109 | 179.0917
|  | 64 | -21.94 | -23.55 | -23.55 | 22.81 | 23.31 | 23.31 |  |  | 64 | -22.9241 | -22.4104 | -20.9875 | 85.8188 | 22.4207 | 20.2796
|  | 132 | -11.25 | -10.59 | -10.97 | 10.3 | 10.3 | 10.25 |  |  | 132 | -11.455 | -10.2978 | -10.2978 | 11.2898 | 11.3629 | 10.5536
FR2 | 60 | 24 | -154.3 | -138.4 | -152.68 | 162.26 | 160.03 | 173.57 | FR2 | 60 | 24 | -161.8661 | -153.029 | -165.5923 | 194.5813 | 175.5109 | 179.0917
|  | 64 | -21.94 | -23.55 | -23.55 | 22.81 | 23.31 | 23.31 |  |  | 64 | -22.9241 | -22.4104 | -20.9875 | 85.8188 | 22.4207 | 20.2796
|  | 132 | -11.25 | -10.59 | -10.97 | 10.3 | 10.3 | 10.25 |  |  | 132 | -11.455 | -10.2978 | -10.2978 | 11.2898 | 11.3629 | 10.5536
| 120 | 32 | -21.94 | -23.55 | -21.67 | 25.9 | 25.71 | 24.06 |  | 120 | 32 | -20.9875 | -20.9875 | -20.9875 | 26.0855 | 22.1406 | 20.7043
|  | 64 | -11.25 | -10.97 | -11.25 | 12.27 | 12.27 | 10.33 |  |  | 64 | -11.9175 | -11.1115 | -11.1115 | 31.4681 | 11.3834 | 10.5536
|  | 128 | -5.75 | -5.52 | -5.52 | 5.41 | 5.33 | 5.25 |  |  | 128 | -5.9145 | -5.9461 | -5.9145 | 5.8842 | 4.8885 | 5.4186
Simulation results, Es/Iot = (-6, -13, -13) dB, TDL-C, 50% data load, Synchronous with time shifts, RSTD error (Tc) | [8 empty] | Simulation results, Es/Iot = (-6, -13, -13) dB, TDL-C, 50% data load, Asynchronous with time shifts, RSTD error (Tc)
FR2 | SCS (kHz) | RB | 1 sample | 2 sample | 4 sample | 1 sample | 2 sample | 4 sample | FR2 | SCS (kHz) | RB | 1 sample | 2 sample | 4 sample | 1 sample | 2 sample | 4 sample
|  |  | 5%-tile | 5%-tile | 5%-tile | 95%-tile | 95%-tile | 95%-tile |  |  |  | 5%-tile | 5%-tile | 5%-tile | 95%-tile | 95%-tile | 95%-tile
| 60 | 24 | -215.25 | -202.13 | -62.31 | 84.75 | 189.33 | 219.52 |  | 60 | 24 | -225.627 | -206.6883 | -60.9561 | 106.9528 | 183.3891 | 256.02
|  | 64 | -74.42 | -61.81 | -58.3 | 59.02 | 64.63 | 60.96 |  |  | 64 | -83.4308 | -74.2978 | -66.5317 | 59.4586 | 63.7228 | 63.8216
|  | 132 | -35.48 | -33.2 | -33.68 | 33.55 | 33.63 | 36.72 |  |  | 132 | -33.9806 | -31.2916 | -32.8863 | 33.6506 | 32.6971 | 31.8216
| 120 | 32 | -70.55 | -61.04 | -58.96 | 61.96 | 66.75 | 64.5 |  | 120 | 32 | -73.4383 | -69.1966 | -59.8607 | 72.8452 | 73.0759 | 63.8216
|  | 64 | -89.19 | -42.13 | -35.18 | 33.55 | 21.04 | 24.8 |  |  | 64 | -72.6109 | -33.8661 | -31.2151 | 31.6566 | 32.0597 | 32.0597
|  | 128 | -76.19 | -30.99 | -24.93 | 25.96 | 26.12 | 5.98 |  |  | 128 | -29.6993 | -26.7311 | -6.0899 | 25.5896 | 24.6711 | 6.2635
Simulation results, Es/Iot = (-3, -6, -6) dB, TDL-C, 50% data load, Synchronous with time shifts, RSTD error (Tc) | [8 empty] | Simulation results, Es/Iot = (-3, -6, -6) dB, TDL-C, 50% data load, Asynchronous with time shifts, RSTD error (Tc)
FR2 | SCS (kHz) | RB | 1 sample | 2 sample | 4 sample | 1 sample | 2 sample | 4 sample | FR2 | SCS (kHz) | RB | 1 sample | 2 sample | 4 sample | 1 sample | 2 sample | 4 sample
|  |  | 5%-tile | 5%-tile | 5%-tile | 95%-tile | 95%-tile | 95%-tile |  |  |  | 5%-tile | 5%-tile | 5%-tile | 95%-tile | 95%-tile | 95%-tile
| 60 | 24 | -202.13 | -91.35 | -59.74 | 117.19 | 79.76 | 55.33 |  | 60 | 24 | -206.3996 | -185.1973 | -69.9842 | 213.7939 | 207.194 | 78.8393
|  | 64 | -75.38 | -61.04 | -56.05 | 60.96 | 64.63 | 63.93 |  |  | 64 | -79.0222 | -67.4052 | -66.2911 | 66.031 | 64.6711 | 60.5948
|  | 132 | -33.68 | -33.21 | -35.08 | 33.63 | 29.33 | 29.24 |  |  | 132 | -33.627 | -31.2916 | -31.2916 | 34.1018 | 32.6971 | 31.7228
| 120 | 32 | -70.55 | -61.04 | -56.9 | 75.81 | 66.75 | 65.78 |  | 120 | 32 | -67.7228 | -76.9083 | -63.98 | 74.3837 | 72.9304 | 60.5948
|  | 64 | -33.06 | -35.15 | -35.15 | 36.15 | 30.94 | 37.04 |  |  | 64 | -33.8661 | -33.1607 | -32.4788 | 34.2826 | 32.9778 | 34.2826
|  | 128 | -28.78 | -23.88 | -6.37 | 26.91 | 26.86 | 5.7 |  |  | 128 | -26.7311 | -24.8034 | -6.0564 | 27.0917 | 24.6183 | 6.1361
Simulation results, Es/Iot = (-6, -13, -13) dB, TDL-C, 100% data load, Synchronous with time shifts, RSTD error (Tc) | [8 empty] | Simulation results, Es/Iot = (-6, -13, -13) dB, TDL-C, 100% data load, Asynchronous with time shifts, RSTD error (Tc)
| SCS (kHz) | RB | 1 sample | 2 sample | 4 sample | 1 sample | 2 sample | 4 sample |  | SCS (kHz) | RB | 1 sample | 2 sample | 4 sample | 1 sample | 2 sample | 4 sample
|  |  | 5%-tile | 5%-tile | 5%-tile | 95%-tile | 95%-tile | 95%-tile |  |  |  | 5%-tile | 5%-tile | 5%-tile | 95%-tile | 95%-tile | 95%-tile
FR2 | 60 | 24 | -215.39 | -174.96 | -70.1 | 79.13 | 200.45 | 225.78 | FR2 | 60 | 24 | -208.7895 | -101.5923 | -76.9966 | 78.8393 | 87.5435 | 262.8027
|  | 64 | -75.35 | -61.81 | -60.82 | 59.3 | 64.85 | 59.89 |  |  | 64 | -79.0222 | -71.9819 | -66.2911 | 58.459 | 64.6711 | 60.5948
|  | 132 | -37.05 | -35.71 | -34.04 | 33.63 | 30.94 | 37.04 |  |  | 132 | -37.6897 | -31.98 | -32.4788 | 29.8165 | 29.0829 | 32.6971
| 120 | 32 | -74.42 | -59.35 | -56.9 | 59.02 | 64.85 | 64.5 |  | 120 | 32 | -78.3494 | -77.2342 | -62.9014 | 56.6183 | 68.545 | 62.1339
|  | 64 | -88.68 | -68.16 | -36.7 | 28.85 | 24.8 | 33.66 |  |  | 64 | -75.7846 | -40.5529 | -33.2299 | 30.3433 | 32.0597 | 32.6971
|  | 128 | -74.99 | -30.37 | -24.93 | 25.08 | 24.06 | 5.25 |  |  | 128 | -33.3908 | -28.9561 | -7.3029 | 26.3743 | 25.316 | 6.5378
Simulation results, Es/Iot = (-3, -6, -6) dB, TDL-C, 100% data load, Synchronous with time shifts, RSTD error (Tc) | [8 empty] | Simulation results, Es/Iot = (-3, -6, -6) dB, TDL-C, 100% data load, Asynchronous with time shifts, RSTD error (Tc)
FR2 | SCS (kHz) | RB | 1 sample | 2 sample | 4 sample | 1 sample | 2 sample | 4 sample | FR2 | SCS (kHz) | RB | 1 sample | 2 sample | 4 sample | 1 sample | 2 sample | 4 sample
|  |  | 5%-tile | 5%-tile | 5%-tile | 95%-tile | 95%-tile | 95%-tile |  |  |  | 5%-tile | 5%-tile | 5%-tile | 95%-tile | 95%-tile | 95%-tile
| 60 | 24 | -187.36 | -90.96 | -66.76 | 211.17 | 83.17 | 59.3 |  | 60 | 24 | -192.2772 | -208.7895 | -81.436 | 303.4681 | 303.4681 | 213.7939
|  | 64 | -75.38 | -61.74 | -56.9 | 59.3 | 64.85 | 63.94 |  |  | 64 | -80.4891 | -68.6166 | -66.2911 | 60.7993 | 73.9101 | 62.7701
|  | 132 | -33.68 | -34.04 | -35.08 | 33.55 | 29.33 | 30.94 |  |  | 132 | -33.627 | -32.9979 | -33.1607 | 32.9778 | 32.6971 | 31.7228
| 120 | 32 | -75.35 | -61.04 | -58.96 | 65.78 | 68.1 | 69.41 |  | 120 | 32 | -78.3494 | -73.4383 | -63.98 | 71.4239 | 78.8393 | 109.0932
|  | 64 | -31.88 | -33.15 | -35.18 | 37.04 | 36.65 | 37.38 |  |  | 64 | -32.9979 | -37.6257 | -33.6567 | 33.6506 | 32.0597 | 36.8885
|  | 128 | -28.78 | -26.13 | -6.32 | 27.09 | 26.12 | 5.58 |  |  | 128 | -27.7846 | -25.8661 | -6.0564 | 28.9014 | 25.4773 | 6.1183

## Abs UE Rx Error (Tc)
AWGN, 50% data load, Synchronous with time shifts | [8 empty] | AWGN, 50% data load, Asynchronous with time shifts
FR1 | SCS (kHz) | RB | Es/Iot = -6 dB |  |  | Es/Iot = -13 dB |  |  | FR1 | SCS (kHz) | RB | Es/Iot = -6 dB |  |  | Es/Iot = -13 dB
|  |  | 1 sample | 2 sample | 4 sample | 1 sample | 2 sample | 4 sample |  |  |  | 1 sample | 2 sample | 4 sample | 1 sample | 2 sample | 4 sample
|  |  | 90%-tile | 90%-tile | 90%-tile | 90%-tile | 90%-tile | 90%-tile |  |  |  | 90%-tile | 90%-tile | 90%-tile | 90%-tile | 90%-tile | 90%-tile
| 15 | 24 | 640.2449 | 642.9028 | 654.3147 | 686.7816 | 681.47 | 680.7962 |  | 15 | 24 | 648.8878 | 648.8878 | 652.9357 | 688.7505 | 708.7186 | 717.9319
|  | 52 | 60.0952 | 57.7441 | 59.8774 | 64.1536 | 320.84 | 324.8112 |  |  | 52 | 67.808 | 60.7256 | 58.2622 | 63.3961 | 65.5401 | 321.5401
|  | 104 | 30.1072 | 28.164 | 28.322 | 32.8759 | 159.09 | 31.1241 |  |  | 104 | 29.5937 | 29.3393 | 29.3393 | 160.3322 | 162.8976 | 163.3089
| 30 | 24 | 320.7529 | 328.275 | 331.1061 | 333.1017 | 346.1104 | 340.0179 |  | 30 | 24 | 334.1346 | 331.2525 | 334.1346 | 346.5296 | 357.7106 | 361.4259
|  | 48 | 158.865 | 159.3679 | 160.402 | 33.0695 | 164.8825 | 164.9988 |  |  | 48 | 159.5051 | 161.5696 | 160.5855 | 32.3737 | 166.3428 | 169.0169
|  | 132 | 13.9799 | 13.9799 | 13.9799 | 14.4372 | 14.4026 | 14.4026 |  |  | 132 | 13.9799 | 13.9799 | 13.9799 | 14.4635 | 13.5854 | 13.5514
| 60 | 24 | 161.8243 | 162.6607 | 162.6075 | 35.3233 | 173.5489 | 177.6516 |  | 60 | 24 | 164.7437 | 164.7951 | 164.9009 | 167.4116 | 183.736 | 183.7334
|  | 64 | 13.9799 | 13.9799 | 13.9799 | 14.7816 | 14.9586 | 14.4654 |  |  | 64 | 13.9799 | 13.9799 | 13.9799 | 15.6118 | 13.7874 | 13.5633
|  | 132 | 7.3205 | 7.3205 | 7.3205 | 7.2725 | 7.2311 | 7.2311 |  |  | 132 | 7.3205 | 7.3205 | 7.3205 | 7.561 | 7.4116 | 7.0347
FR2 | 60 | 24 | 161.8243 | 162.6607 | 162.6075 | 35.3233 | 173.5489 | 177.6516 | FR2 | 60 | 24 | 164.7437 | 164.7951 | 164.9009 | 167.4116 | 183.736 | 183.7334
|  | 64 | 13.9799 | 13.9799 | 13.9799 | 14.7816 | 14.9586 | 14.4654 |  |  | 64 | 13.9799 | 13.9799 | 13.9799 | 15.6118 | 13.7874 | 13.5633
|  | 132 | 7.3205 | 7.3205 | 7.3205 | 7.2725 | 7.2311 | 7.2311 |  |  | 132 | 7.3205 | 7.3205 | 7.3205 | 7.561 | 7.4116 | 7.0347
| 120 | 32 | 13.9799 | 13.9799 | 13.9799 | 15.2242 | 15.2819 | 15.4172 |  | 120 | 32 | 13.9799 | 13.9799 | 13.9799 | 14.4257 | 15.1107 | 15.1981
|  | 64 | 7.3205 | 7.3205 | 7.3205 | 7.7914 | 7.3211 | 7.5947 |  |  | 64 | 7.3621 | 7.3205 | 7.3205 | 7.5666 | 7.6711 | 7.5666
|  | 128 | 3.7839 | 3.7839 | 3.7839 | 3.7649 | 3.6139 | 3.6687 |  |  | 128 | 3.7839 | 3.7839 | 3.7839 | 3.8267 | 3.7746 | 3.7123
AWGN, 50% data load, Synchronous with time shifts | [8 empty] | AWGN, 50% data load, Asynchronous with time shifts
FR1 | SCS (kHz) | RB | Es/Iot = -3 dB |  |  | Es/Iot = -6 dB |  |  | FR1 | SCS (kHz) | RB | Es/Iot = -3 dB |  |  | Es/Iot = -6 dB
|  |  | 1 sample | 2 sample | 4 sample | 1 sample | 2 sample | 4 sample |  |  |  | 1 sample | 2 sample | 4 sample | 1 sample | 2 sample | 4 sample
|  |  | 90%-tile | 90%-tile | 90%-tile | 90%-tile | 90%-tile | 90%-tile |  |  |  | 90%-tile | 90%-tile | 90%-tile | 90%-tile | 90%-tile | 90%-tile
| 15 | 24 | 124.8466 | 125.9231 | 644.0199 | 641.976 | 649.3235 | 650.9897 |  | 15 | 24 | 654.3147 | 648.8878 | 652.9357 | 677.5619 | 663.715 | 670.5562
|  | 52 | 56.6379 | 56.4591 | 56.9424 | 64.1813 | 61.8032 | 61.8032 |  |  | 52 | 67.808 | 60.7256 | 59.8774 | 66.9189 | 61.9131 | 62.5289
|  | 104 | 28.322 | 28.164 | 28.164 | 30.4028 | 31.0932 | 31.0932 |  |  | 104 | 29.3688 | 29.3393 | 28.322 | 32.7721 | 159.2279 | 31.769
| 30 | 24 | 63.5855 | 323.808 | 328.275 | 327.0346 | 326.1288 | 327.3211 |  | 30 | 24 | 332.8817 | 331.5158 | 334.1479 | 325.0196 | 326.1729 | 329.0536
|  | 48 | 31.4145 | 32.5855 | 159.8649 | 32.405 | 160.405 | 161.4156 |  |  | 48 | 167.72 | 160.9135 | 160.9135 | 165.2502 | 164.5416 | 165.9222
|  | 132 | 13.9799 | 13.9799 | 13.9799 | 14.4026 | 14.4026 | 14.4026 |  |  | 132 | 13.9818 | 13.9799 | 13.9799 | 13.5514 | 13.5514 | 13.5514
| 60 | 24 | 160.5855 | 161.5696 | 161.5696 | 162.2815 | 161.8436 | 161.955 |  | 60 | 24 | 164.7951 | 162.6607 | 164.9009 | 166.7524 | 164.603 | 165.0505
|  | 64 | 13.9799 | 13.9799 | 13.9799 | 14.4372 | 14.4026 | 14.4026 |  |  | 64 | 13.9799 | 13.9799 | 13.9799 | 13.8164 | 13.5514 | 13.5514
|  | 132 | 7.3205 | 7.3205 | 7.3205 | 7.2311 | 7.2311 | 7.2311 |  |  | 132 | 7.3205 | 7.3205 | 7.3205 | 7.0347 | 7.0347 | 7.0347
FR2 | 60 | 24 | 160.5855 | 161.5696 | 161.5696 | 162.2815 | 161.8436 | 161.955 | FR2 | 60 | 24 | 164.7951 | 162.6607 | 164.9009 | 166.7524 | 164.603 | 165.0505
|  | 64 | 13.9799 | 13.9799 | 13.9799 | 14.4372 | 14.4026 | 14.4026 |  |  | 64 | 13.9799 | 13.9799 | 13.9799 | 13.8164 | 13.5514 | 13.5514
|  | 132 | 7.3205 | 7.3205 | 7.3205 | 7.2311 | 7.2311 | 7.2311 |  |  | 132 | 7.3205 | 7.3205 | 7.3205 | 7.0347 | 7.0347 | 7.0347
| 120 | 32 | 13.9799 | 13.9799 | 13.9799 | 14.7816 | 14.4654 | 14.4654 |  | 120 | 32 | 13.9799 | 13.9799 | 13.9799 | 13.5514 | 13.5514 | 13.5514
|  | 64 | 7.3205 | 7.3205 | 7.3205 | 7.3068 | 7.2965 | 7.2965 |  |  | 64 | 7.3667 | 7.3205 | 7.3205 | 7.3897 | 7.0347 | 7.1756
|  | 128 | 3.7839 | 3.7839 | 3.7839 | 3.5903 | 3.5903 | 3.5903 |  |  | 128 | 3.7839 | 3.7839 | 3.7839 | 3.7202 | 3.7123 | 3.7123
AWGN, 100% data load, Synchronous with time shifts | [8 empty] | AWGN, 100% data load, Asynchronous with time shifts
FR1 | SCS (kHz) | RB | Es/Iot = -6 dB |  |  | Es/Iot = -13 dB |  |  | FR1 | SCS (kHz) | RB | Es/Iot = -6 dB |  |  | Es/Iot = -13 dB
|  |  | 1 sample | 2 sample | 4 sample | 1 sample | 2 sample | 4 sample |  |  |  | 1 sample | 2 sample | 4 sample | 1 sample | 2 sample | 4 sample
|  |  | 90%-tile | 90%-tile | 90%-tile | 90%-tile | 90%-tile | 90%-tile |  |  |  | 90%-tile | 90%-tile | 90%-tile | 90%-tile | 90%-tile | 90%-tile
| 15 | 24 | 125.2115 | 640.2449 | 645.7628 | 698.1168 | 687.8019 | 688.1622 |  | 15 | 24 | 645.0303 | 658.548 | 662.552 | 128.9165 | 748.7832 | 694.2509
|  | 52 | 60.7256 | 63.5017 | 60.6323 | 61.8032 | 327.6934 | 325.9096 |  |  | 52 | 319.5855 | 63.2469 | 63.2469 | 63.3961 | 329.0536 | 68.1112
|  | 104 | 31.5051 | 28.322 | 28.322 | 31.1241 | 31.1807 | 31.2843 |  |  | 104 | 31.6209 | 30.4304 | 29.3393 | 32.4029 | 159.769 | 162.1368
| 30 | 24 | 327.0576 | 331.2525 | 331.5356 | 342.5277 | 344.1719 | 339.3596 |  | 30 | 24 | 332.7475 | 331.1061 | 334.1479 | 66.5466 | 367.6118 | 343.2777
|  | 48 | 31.4145 | 31.6209 | 160.9135 | 32.7157 | 162.2815 | 163.8892 |  |  | 48 | 160.5855 | 32.9135 | 159.8649 | 32.3942 | 173.5854 | 33.4287
|  | 132 | 13.9799 | 13.9799 | 13.9799 | 14.4372 | 14.4026 | 14.4026 |  |  | 132 | 13.9799 | 13.9799 | 13.9799 | 15.1981 | 13.5514 | 13.5854
| 60 | 24 | 160.9135 | 161.6078 | 164.1284 | 161.4156 | 176.1622 | 175.4902 |  | 60 | 24 | 161.6078 | 166.5847 | 165.1464 | 31.6263 | 181.9136 | 165.2524
|  | 64 | 13.9799 | 13.9799 | 13.9799 | 15.0076 | 14.6302 | 14.4654 |  |  | 64 | 13.9818 | 13.9799 | 13.9799 | 13.6592 | 14.1718 | 15.1981
|  | 132 | 7.3205 | 7.3205 | 7.3205 | 7.3068 | 7.2311 | 7.2311 |  |  | 132 | 7.3205 | 7.3205 | 7.3205 | 7.6711 | 7.1756 | 7.561
FR2 | 60 | 24 | 160.9135 | 161.6078 | 164.1284 | 161.4156 | 176.1622 | 175.4902 | FR2 | 60 | 24 | 161.6078 | 166.5847 | 165.1464 | 31.6263 | 181.9136 | 165.2524
|  | 64 | 13.9799 | 13.9799 | 13.9799 | 15.0076 | 14.6302 | 14.4654 |  |  | 64 | 13.9818 | 13.9799 | 13.9799 | 13.6592 | 14.1718 | 15.1981
|  | 132 | 7.3205 | 7.3205 | 7.3205 | 7.3068 | 7.2311 | 7.2311 |  |  | 132 | 7.3205 | 7.3205 | 7.3205 | 7.6711 | 7.1756 | 7.561
| 120 | 32 | 13.9799 | 13.9799 | 13.9799 | 15.0076 | 15.4128 | 17.5974 |  | 120 | 32 | 13.9799 | 13.9799 | 13.9799 | 13.6592 | 15.8704 | 14.4257
|  | 64 | 7.3667 | 7.3205 | 7.3205 | 7.3068 | 7.5086 | 7.6156 |  |  | 64 | 7.3967 | 7.3205 | 7.3205 | 8.041 | 7.7334 | 7.7811
|  | 128 | 3.7839 | 3.7839 | 3.7839 | 3.6139 | 3.7649 | 3.6659 |  |  | 128 | 3.7839 | 3.8022 | 3.7839 | 3.9072 | 3.8028 | 3.8372
AWGN, 100% data load, Synchronous with time shifts | [8 empty] | AWGN, 100% data load, Asynchronous with time shifts
FR1 | SCS (kHz) | RB | Es/Iot = -3 dB |  |  | Es/Iot = -6 dB |  |  | FR1 | SCS (kHz) | RB | Es/Iot = -3 dB |  |  | Es/Iot = -6 dB
|  |  | 1 sample | 2 sample | 4 sample | 1 sample | 2 sample | 4 sample |  |  |  | 1 sample | 2 sample | 4 sample | 1 sample | 2 sample | 4 sample
|  |  | 90%-tile | 90%-tile | 90%-tile | 90%-tile | 90%-tile | 90%-tile |  |  |  | 90%-tile | 90%-tile | 90%-tile | 90%-tile | 90%-tile | 90%-tile
| 15 | 24 | 123.9691 | 124.1161 | 125.2115 | 641.976 | 127.8605 | 641.976 |  | 15 | 24 | 662.552 | 662.552 | 666.489 | 694.2509 | 677.0505 | 675.1491
|  | 52 | 57.7441 | 58.2622 | 56.4753 | 61.8032 | 320.9082 | 320.4909 |  |  | 52 | 67.808 | 63.5017 | 63.2469 | 329.1196 | 321.1478 | 316.7331
|  | 104 | 28.322 | 28.164 | 27.9993 | 30.4028 | 30.9305 | 31.0932 |  |  | 104 | 31.6209 | 30.643 | 29.5937 | 160.3322 | 32.3737 | 31.4662
| 30 | 24 | 323.7839 | 328.275 | 329.5853 | 327.3211 | 327.4661 | 328.1531 |  | 30 | 24 | 334.1479 | 332.7475 | 334.6521 | 343.2777 | 336.1269 | 336.0806
|  | 48 | 31.3679 | 30.865 | 31.8649 | 31.1807 | 31.2843 | 32.2391 |  |  | 48 | 167.72 | 162.6075 | 161.6078 | 181.4878 | 166.5358 | 166.4781
|  | 132 | 13.9799 | 13.9799 | 13.9799 | 14.4026 | 14.4026 | 14.4026 |  |  | 132 | 13.9799 | 13.9799 | 13.9799 | 13.6592 | 13.5514 | 13.5514
| 60 | 24 | 160.5855 | 160.9135 | 160.5855 | 162.2815 | 161.955 | 162.2815 |  | 60 | 24 | 164.7951 | 167.9848 | 167.0743 | 170.817 | 168.3226 | 167.959
|  | 64 | 13.9799 | 13.9799 | 13.9799 | 14.4026 | 14.4026 | 14.4026 |  |  | 64 | 13.9825 | 13.9799 | 13.9799 | 13.9319 | 13.6592 | 13.5633
|  | 132 | 7.3205 | 7.3205 | 7.3205 | 7.2311 | 7.2311 | 7.2311 |  |  | 132 | 7.3205 | 7.3205 | 7.3205 | 7.2777 | 7.1756 | 7.0347
FR2 | 60 | 24 | 160.5855 | 160.9135 | 160.5855 | 162.2815 | 161.955 | 162.2815 | FR2 | 60 | 24 | 164.7951 | 167.9848 | 167.0743 | 170.817 | 168.3226 | 167.959
|  | 64 | 13.9799 | 13.9799 | 13.9799 | 14.4026 | 14.4026 | 14.4026 |  |  | 64 | 13.9825 | 13.9799 | 13.9799 | 13.9319 | 13.6592 | 13.5633
|  | 132 | 7.3205 | 7.3205 | 7.3205 | 7.2311 | 7.2311 | 7.2311 |  |  | 132 | 7.3205 | 7.3205 | 7.3205 | 7.2777 | 7.1756 | 7.0347
| 120 | 32 | 13.9799 | 13.9799 | 13.9799 | 14.843 | 14.9586 | 14.7816 |  | 120 | 32 | 13.9799 | 13.9799 | 13.9799 | 13.5854 | 13.5514 | 13.5514
|  | 64 | 7.3205 | 7.3205 | 7.3205 | 7.3068 | 7.2965 | 7.2311 |  |  | 64 | 7.5409 | 7.3621 | 7.3621 | 8.3419 | 7.2777 | 7.1756
|  | 128 | 3.7839 | 3.7839 | 3.7839 | 3.6232 | 3.5903 | 3.5903 |  |  | 128 | 3.8022 | 3.8022 | 3.7839 | 3.828 | 3.7123 | 3.7123
TDL-A, 50% data load, Synchronous with time shifts | [8 empty] | TDL-A, 50% data load, Asynchronous with time shifts
FR1 | SCS (kHz) | RB | Es/Iot = -6 dB |  |  | Es/Iot = -13 dB |  |  | FR1 | SCS (kHz) | RB | Es/Iot = -6 dB |  |  | Es/Iot = -13 dB
|  |  | 1 sample | 2 sample | 4 sample | 1 sample | 2 sample | 4 sample |  |  |  | 1 sample | 2 sample | 4 sample | 1 sample | 2 sample | 4 sample
|  |  | 90%-tile | 90%-tile | 90%-tile | 90%-tile | 90%-tile | 90%-tile |  |  |  | 90%-tile | 90%-tile | 90%-tile | 90%-tile | 90%-tile | 90%-tile
| 15 | 24 | 612.9009 | 612.9009 | 589.7395 | 619.6139 | 619.6139 | 654.3954 |  | 15 | 24 | 612.9009 | 612.9009 | 612.9009 | 201.3984 | 656.8893 | 700.7946
|  | 52 | 193.7686 | 114.9523 | 109.452 | 126.024 | 260.4253 | 302.7816 |  |  | 52 | 212.763 | 122.4575 | 160.3791 | 173.5633 | 123.8446 | 293.2502
|  | 104 | 66.7885 | 58.402 | 58.4575 | 81.2184 | 77.4181 | 86.1629 |  |  | 104 | 74.4119 | 59.9801 | 64.4983 | 104.3964 | 69.4448 | 82.9675
| 30 | 24 | 297.065 | 308.32 | 298.7139 | 301.3891 | 311.7914 | 330.8439 |  | 30 | 24 | 295.9848 | 307.2825 | 311.628 | 287.6058 | 336.0806 | 346.5296
|  | 48 | 67.5821 | 66.7885 | 129.7686 | 79.4172 | 74.0103 | 137.4214 |  |  | 48 | 137.971 | 82.0201 | 96.3791 | 74.5122 | 84.2503 | 137.0536
|  | 132 | 43.9816 | 41.2265 | 40.5635 | 40.5789 | 42.6725 | 40.7275 |  |  | 132 | 43.8327 | 41.2265 | 40.5635 | 42.9308 | 42.0009 | 41.3318
| 60 | 24 | 139.2525 | 66.7885 | 133.5425 | 80.5098 | 132.4253 | 154.1104 |  | 60 | 24 | 141.7395 | 132.6709 | 140.9357 | 115.7123 | 143.8704 | 154.5296
|  | 64 | 43.9816 | 41.2385 | 40.5635 | 40.6932 | 40.9768 | 40.5789 |  |  | 64 | 43.566 | 41.5505 | 40.5635 | 42.0083 | 42.0864 | 41.835
|  | 132 | 35.2525 | 33.6853 | 34.2021 | 35.5903 | 34.5874 | 33.0695 |  |  | 132 | 35.3677 | 34.0201 | 34.0201 | 34.3995 | 33.4711 | 32.7721
TDL-A, 50% data load, Synchronous with time shifts | [8 empty] | TDL-A, 50% data load, Asynchronous with time shifts
FR1 | SCS (kHz) | RB | Es/Iot = -3 dB |  |  | Es/Iot = -6 dB |  |  | FR1 | SCS (kHz) | RB | Es/Iot = -3 dB |  |  | Es/Iot = -6 dB
|  |  | 1 sample | 2 sample | 4 sample | 1 sample | 2 sample | 4 sample |  |  |  | 1 sample | 2 sample | 4 sample | 1 sample | 2 sample | 4 sample
|  |  | 90%-tile | 90%-tile | 90%-tile | 90%-tile | 90%-tile | 90%-tile |  |  |  | 90%-tile | 90%-tile | 90%-tile | 90%-tile | 90%-tile | 90%-tile
| 15 | 24 | 304.7681 | 177.8654 | 170.7779 | 598.5277 | 181.4113 | 165.6794 |  | 15 | 24 | 626.1135 | 609.8928 | 619.8028 | 622.4635 | 616.0867 | 616.3419
|  | 52 | 184.9424 | 105.448 | 104.4316 | 113.932 | 267.831 | 270.4026 |  |  | 52 | 160.3791 | 269.0477 | 293.0505 | 305.8282 | 283.9993 | 293.9222
|  | 104 | 67.1534 | 56.6379 | 58.4575 | 79.4172 | 62.0266 | 59.5493 |  |  | 104 | 99.5635 | 58.402 | 71.3897 | 69.8147 | 62.0924 | 71.3897
| 30 | 24 | 193.7686 | 114.9523 | 111.064 | 304.1622 | 283.1293 | 302.7816 |  | 30 | 24 | 300.8355 | 307.2825 | 318.5289 | 336.0806 | 298.7139 | 316.7946
|  | 48 | 73.2385 | 64.7531 | 64.4145 | 72.7275 | 71.2965 | 86.1629 |  |  | 48 | 139.5356 | 96.3791 | 137.7779 | 87.6581 | 72.5203 | 130.8617
|  | 132 | 44.0906 | 40.6333 | 40.5635 | 40.5789 | 40.8891 | 40.7275 |  |  | 132 | 43.9816 | 40.6333 | 41.835 | 42.5122 | 40.5635 | 41.3318
| 60 | 24 | 133.598 | 64.4145 | 64.8033 | 86.3367 | 73.0276 | 136.1691 |  | 60 | 24 | 142.1346 | 132.6709 | 141.1811 | 140.2877 | 136.275 | 144.1269
|  | 64 | 44.0906 | 40.6333 | 40.5635 | 40.3764 | 40.5789 | 40.5789 |  |  | 64 | 43.8327 | 41.2265 | 42.9308 | 42.9557 | 40.5203 | 41.3984
|  | 132 | 35.2525 | 33.135 | 34.2021 | 34.8983 | 33.7975 | 33.0414 |  |  | 132 | 35.2525 | 34.0201 | 34.3408 | 34.8189 | 34.0201 | 32.7721
TDL-A, 100% data load, Synchronous with time shifts | [8 empty] | TDL-A, 100% data load, Asynchronous with time shifts
FR1 | SCS (kHz) | RB | Es/Iot = -6 dB |  |  | Es/Iot = -13 dB |  |  | FR1 | SCS (kHz) | RB | Es/Iot = -6 dB |  |  | Es/Iot = -13 dB
|  |  | 1 sample | 2 sample | 4 sample | 1 sample | 2 sample | 4 sample |  |  |  | 1 sample | 2 sample | 4 sample | 1 sample | 2 sample | 4 sample
|  |  | 90%-tile | 90%-tile | 90%-tile | 90%-tile | 90%-tile | 90%-tile |  |  |  | 90%-tile | 90%-tile | 90%-tile | 90%-tile | 90%-tile | 90%-tile
| 15 | 24 | 604.4365 | 594.2742 | 182.3565 | 609.5177 | 650.9897 | 675.7649 |  | 15 | 24 | 632.448 | 590.1346 | 622.2502 | 584.439 | 644.1626 | 707.1992
|  | 52 | 171.4849 | 119.1122 | 286.643 | 115.9926 | 132.573 | 296.7962 |  |  | 52 | 276.0184 | 146.0201 | 295.0743 | 124.172 | 126.2326 | 301.5854
|  | 104 | 71.2651 | 64.7531 | 59.9801 | 80.5098 | 117.057 | 132.4507 |  |  | 104 | 74.4119 | 64.7531 | 64.4145 | 69.8147 | 69.4288 | 132.7186
| 30 | 24 | 300.8355 | 295.9848 | 298.7894 | 168.3764 | 320.9082 | 334.2647 |  | 30 | 24 | 307.2825 | 316.2361 | 312.4591 | 178.6164 | 317.3756 | 357.7106
|  | 48 | 99.5635 | 72.5203 | 133.5425 | 80.1981 | 79.4172 | 138.8439 |  |  | 48 | 133.5425 | 64.8033 | 132.6709 | 73.7491 | 65.4711 | 140.8709
|  | 132 | 44.111 | 40.6333 | 40.5635 | 40.9768 | 41.8528 | 40.8891 |  |  | 132 | 43.68 | 41.2265 | 40.5635 | 42.0083 | 41.835 | 41.3318
| 60 | 24 | 102.2038 | 66.7885 | 132.6709 | 80.5098 | 140.8125 | 161.8436 |  | 60 | 24 | 133.7628 | 96.3791 | 139.1061 | 96.5767 | 133.1728 | 154.8957
|  | 64 | 43.68 | 41.2385 | 40.5635 | 40.8891 | 42.0103 | 40.7275 |  |  | 64 | 44.2786 | 41.2385 | 40.6333 | 42.3795 | 42.0587 | 42.3795
|  | 132 | 34.8689 | 33.6853 | 34.0201 | 35.9926 | 33.7975 | 33.0414 |  |  | 132 | 34.8689 | 33.6853 | 33.8654 | 34.6453 | 34.1836 | 32.8186
TDL-A, 100% data load, Synchronous with time shifts | [8 empty] | TDL-A, 100% data load, Asynchronous with time shifts
FR1 | SCS (kHz) | RB | Es/Iot = -3 dB |  |  | Es/Iot = -6 dB |  |  | FR1 | SCS (kHz) | RB | Es/Iot = -3 dB |  |  | Es/Iot = -6 dB
|  |  | 1 sample | 2 sample | 4 sample | 1 sample | 2 sample | 4 sample |  |  |  | 1 sample | 2 sample | 4 sample | 1 sample | 2 sample | 4 sample
|  |  | 90%-tile | 90%-tile | 90%-tile | 90%-tile | 90%-tile | 90%-tile |  |  |  | 90%-tile | 90%-tile | 90%-tile | 90%-tile | 90%-tile | 90%-tile
| 15 | 24 | 583.092 | 173.6848 | 162.6312 | 295.8281 | 199.9726 | 175.5871 |  | 15 | 24 | 654.893 | 632.448 | 632.7349 | 639.0835 | 669.6005 | 651.9072
|  | 52 | 164.1077 | 109.452 | 107.0316 | 165.6331 | 115.9926 | 283.1293 |  |  | 52 | 295.8922 | 249.503 | 293.1464 | 289.8027 | 293.2502 | 293.0505
|  | 104 | 67.1534 | 56.908 | 58.4575 | 79.2242 | 66.7116 | 68.573 |  |  | 104 | 111.064 | 58.852 | 64.4145 | 69.4448 | 73.7491 | 73.7491
| 30 | 24 | 243.9386 | 122.4575 | 295.085 | 286.4028 | 283.1293 | 303.8019 |  | 30 | 24 | 311.628 | 309.5881 | 311.628 | 317.9291 | 343.7378 | 323.1992
|  | 48 | 133.7628 | 66.7885 | 72.7886 | 79.2242 | 68.573 | 69.0095 |  |  | 48 | 137.971 | 82.0201 | 139.1061 | 128.4914 | 147.4496 | 147.0221
|  | 132 | 44.0906 | 40.6333 | 40.5635 | 40.5789 | 40.8891 | 40.7275 |  |  | 132 | 43.8327 | 41.2385 | 40.4316 | 42.0009 | 42.0009 | 41.3318
| 60 | 24 | 111.064 | 62.0924 | 67.1534 | 80.5098 | 88.1595 | 130.4589 |  | 60 | 24 | 133.5425 | 109.7258 | 139.5356 | 148.6905 | 163.1491 | 151.6036
|  | 64 | 43.8327 | 41.2385 | 40.5635 | 40.6932 | 40.9768 | 40.5789 |  |  | 64 | 44.3433 | 41.4007 | 40.6333 | 42.5122 | 42.0587 | 41.3984
|  | 132 | 34.8689 | 33.8654 | 34.0201 | 34.8983 | 34.7116 | 33.1484 |  |  | 132 | 34.8689 | 33.6853 | 33.8654 | 34.3995 | 33.4711 | 32.5767
TDL-D, 50% data load, Synchronous with time shifts | [8 empty] | TDL-D, 50% data load, Asynchronous with time shifts
| SCS (kHz) | RB | Es/Iot = -6 dB |  |  | Es/Iot = -13 dB |  |  |  | SCS (kHz) | RB | Es/Iot = -6 dB |  |  | Es/Iot = -13 dB
FR1 |  |  | 1 sample | 2 sample | 4 sample | 1 sample | 2 sample | 4 sample | FR1 |  |  | 1 sample | 2 sample | 4 sample | 1 sample | 2 sample | 4 sample
|  |  | 90%-tile | 90%-tile | 90%-tile | 90%-tile | 90%-tile | 90%-tile |  |  |  | 90%-tile | 90%-tile | 90%-tile | 90%-tile | 90%-tile | 90%-tile
| 15 | 24 | 146.548 | 644.0199 | 645.598 | 673.955 | 690.5626 | 698.9905 |  | 15 | 24 | 635.9691 | 635.9691 | 632.5954 | 649.5912 | 696.6103 | 705.4308
|  | 52 | 73.6435 | 80.2766 | 319.2469 | 69.1544 | 327.6934 | 328.1531 |  |  | 52 | 67.808 | 320.7529 | 319.5017 | 66.6244 | 69.7746 | 324.7186
|  | 104 | 30.4304 | 29.3393 | 28.4365 | 31.1241 | 31.0932 | 32.2391 |  |  | 104 | 29.3925 | 29.3688 | 28.4365 | 156.5542 | 163.1491 | 160.3737
| 30 | 24 | 328.275 | 331.1061 | 334.1346 | 331.6708 | 339.2936 | 341.3275 |  | 30 | 24 | 332.8817 | 331.5356 | 334.1346 | 339.0221 | 355.1726 | 365.0668
|  | 48 | 31.0865 | 32.5855 | 32.3791 | 31.0932 | 37.6331 | 163.7649 |  |  | 48 | 32.5855 | 30.4304 | 33.8243 | 34.8976 | 166.3428 | 173.7874
|  | 132 | 13.9799 | 13.9799 | 13.9799 | 14.4372 | 14.4026 | 14.4026 |  |  | 132 | 13.9799 | 13.9799 | 13.9799 | 13.9319 | 13.5633 | 13.5514
| 60 | 24 | 36.9038 | 159.5051 | 33.357 | 33.0695 | 172.0427 | 176.5828 |  | 60 | 24 | 161.6078 | 161.8928 | 165.1464 | 166.5358 | 173.7874 | 182.6016
|  | 64 | 13.9799 | 13.9799 | 13.9799 | 15.2596 | 14.843 | 14.843 |  |  | 64 | 13.9799 | 13.9799 | 13.9799 | 14.4257 | 14.1718 | 13.9319
|  | 132 | 7.3205 | 7.3205 | 7.3205 | 7.3211 | 7.2311 | 7.2311 |  |  | 132 | 7.3205 | 7.3205 | 7.3205 | 7.6774 | 7.1756 | 7.0347
FR2 | 60 | 24 | 36.9038 | 159.5051 | 33.357 | 33.0695 | 172.0427 | 176.5828 | FR2 | 60 | 24 | 161.6078 | 161.8928 | 165.1464 | 166.5358 | 173.7874 | 182.6016
|  | 64 | 13.9799 | 13.9799 | 13.9799 | 15.2596 | 14.843 | 14.843 |  |  | 64 | 13.9799 | 13.9799 | 13.9799 | 14.4257 | 14.1718 | 13.9319
|  | 132 | 7.3205 | 7.3205 | 7.3205 | 7.3211 | 7.2311 | 7.2311 |  |  | 132 | 7.3205 | 7.3205 | 7.3205 | 7.6774 | 7.1756 | 7.0347
| 120 | 32 | 13.9799 | 13.9799 | 13.9799 | 15.2596 | 15.2242 | 15.9854 |  | 120 | 32 | 13.9799 | 13.9818 | 13.9799 | 15.0171 | 16.0969 | 15.6118
|  | 64 | 7.3667 | 7.3205 | 7.3205 | 7.3211 | 7.3068 | 7.3068 |  |  | 64 | 7.3667 | 7.3205 | 7.3205 | 7.5666 | 8.041 | 7.715
|  | 128 | 3.7839 | 3.7839 | 3.7839 | 3.6139 | 3.6232 | 3.6139 |  |  | 128 | 3.7839 | 3.7839 | 3.7839 | 3.8267 | 3.8372 | 3.7202
TDL-D, 50% data load, Synchronous with time shifts | [8 empty] | TDL-D, 50% data load, Asynchronous with time shifts
| SCS (kHz) | RB | Es/Iot = -3 dB |  |  | Es/Iot = -6 dB |  |  |  | SCS (kHz) | RB | Es/Iot = -3 dB |  |  | Es/Iot = -6 dB
FR1 |  |  | 1 sample | 2 sample | 4 sample | 1 sample | 2 sample | 4 sample | FR1 |  |  | 1 sample | 2 sample | 4 sample | 1 sample | 2 sample | 4 sample
|  |  | 90%-tile | 90%-tile | 90%-tile | 90%-tile | 90%-tile | 90%-tile |  |  |  | 90%-tile | 90%-tile | 90%-tile | 90%-tile | 90%-tile | 90%-tile
| 15 | 24 | 128.2449 | 135.4046 | 133.0303 | 129.976 | 128.0699 | 638.8516 |  | 15 | 24 | 637.9231 | 637.9231 | 644.0199 | 669.6005 | 665.5249 | 665.5249
|  | 52 | 63.2469 | 316.6323 | 67.808 | 312.0274 | 78.1529 | 322.8503 |  |  | 52 | 68.1226 | 316.6323 | 319.5017 | 301.0325 | 67.2669 | 67.1992
|  | 104 | 29.3393 | 28.4365 | 28.164 | 30.0921 | 30.0222 | 30.9305 |  |  | 104 | 28.322 | 29.3688 | 28.4365 | 37.2412 | 153.6646 | 156.6911
| 30 | 24 | 328.275 | 327.3621 | 330.9073 | 327.6156 | 328.1531 | 327.6934 |  | 30 | 24 | 331.5356 | 334.1346 | 332.7475 | 324.7186 | 312.6103 | 322.8617
|  | 48 | 30.865 | 31.6209 | 31.0865 | 31.1241 | 32.2391 | 31.1807 |  |  | 48 | 153.6386 | 32.4949 | 32.4949 | 165.0505 | 164.5416 | 165.2502
|  | 132 | 13.9799 | 13.9799 | 13.9799 | 14.4026 | 14.4026 | 14.4026 |  |  | 132 | 13.9799 | 13.9799 | 13.9799 | 13.5514 | 13.5514 | 13.5514
| 60 | 24 | 31.3679 | 31.0865 | 31.0865 | 32.7773 | 32.7773 | 34.2815 |  | 60 | 24 | 161.5696 | 159.8649 | 159.6209 | 168.3419 | 166.5358 | 166.7524
|  | 64 | 13.9799 | 13.9799 | 13.9799 | 14.4372 | 14.4026 | 14.4026 |  |  | 64 | 13.9799 | 13.9799 | 13.9799 | 13.5854 | 13.5514 | 13.5514
|  | 132 | 7.3205 | 7.3205 | 7.3205 | 7.2311 | 7.2311 | 7.2311 |  |  | 132 | 7.3205 | 7.3205 | 7.3205 | 7.1756 | 7.0347 | 7.0347
FR2 | 60 | 24 | 31.3679 | 31.0865 | 31.0865 | 32.7773 | 32.7773 | 34.2815 | FR2 | 60 | 24 | 161.5696 | 159.8649 | 159.6209 | 168.3419 | 166.5358 | 166.7524
|  | 64 | 13.9799 | 13.9799 | 13.9799 | 14.4372 | 14.4026 | 14.4026 |  |  | 64 | 13.9799 | 13.9799 | 13.9799 | 13.5854 | 13.5514 | 13.5514
|  | 132 | 7.3205 | 7.3205 | 7.3205 | 7.2311 | 7.2311 | 7.2311 |  |  | 132 | 7.3205 | 7.3205 | 7.3205 | 7.1756 | 7.0347 | 7.0347
| 120 | 32 | 13.9799 | 13.9799 | 13.9799 | 15.0076 | 14.4372 | 14.4026 |  | 120 | 32 | 13.9799 | 13.9799 | 13.9799 | 13.6592 | 13.5514 | 13.5514
|  | 64 | 7.3621 | 7.3205 | 7.3205 | 7.2725 | 7.2725 | 7.2725 |  |  | 64 | 7.3667 | 7.3205 | 7.3205 | 7.561 | 7.3897 | 7.1756
|  | 128 | 3.7839 | 3.7839 | 3.7839 | 3.5903 | 3.6139 | 3.6139 |  |  | 128 | 3.7839 | 3.7839 | 3.7839 | 3.7202 | 3.7202 | 3.7123
TDL-D, 100% data load, Synchronous with time shifts | [8 empty] | TDL-D, 100% data load, Asynchronous with time shifts
| SCS (kHz) | RB | Es/Iot = -6 dB |  |  | Es/Iot = -13 dB |  |  |  | SCS (kHz) | RB | Es/Iot = -6 dB |  |  | Es/Iot = -13 dB
FR1 |  |  | 1 sample | 2 sample | 4 sample | 1 sample | 2 sample | 4 sample | FR1 |  |  | 1 sample | 2 sample | 4 sample | 1 sample | 2 sample | 4 sample
|  |  | 90%-tile | 90%-tile | 90%-tile | 90%-tile | 90%-tile | 90%-tile |  |  |  | 90%-tile | 90%-tile | 90%-tile | 90%-tile | 90%-tile | 90%-tile
| 15 | 24 | 134.8965 | 635.9691 | 636.8466 | 675.8892 | 687.8019 | 688.1622 |  | 15 | 24 | 637.9231 | 652.9357 | 648.8878 | 130.5725 | 688.7505 | 715.0875
|  | 52 | 73.6435 | 316.6323 | 319.2469 | 63.8187 | 321.117 | 328.1531 |  |  | 52 | 63.7175 | 303.7234 | 319.2469 | 66.0709 | 64.9535 | 316.7331
|  | 104 | 29.3688 | 28.322 | 28.164 | 31.0932 | 31.0932 | 31.2843 |  |  | 104 | 28.322 | 28.4365 | 28.322 | 137.0536 | 37.3575 | 159.2279
| 30 | 24 | 323.7839 | 330.9073 | 331.5158 | 328.1531 | 336.0146 | 336.0146 |  | 30 | 24 | 331.2525 | 334.6521 | 334.1479 | 68.7186 | 333.3836 | 357.7106
|  | 48 | 31.8649 | 32.4949 | 32.3791 | 31.2843 | 168.7962 | 165.1357 |  |  | 48 | 164.7951 | 33.8243 | 32.5855 | 37.3575 | 154.6425 | 169.0169
|  | 132 | 13.9799 | 13.9799 | 13.9799 | 14.4372 | 14.4026 | 14.4026 |  |  | 132 | 13.9799 | 13.9799 | 13.9799 | 15.1981 | 13.7874 | 13.5854
| 60 | 24 | 159.3679 | 159.8649 | 162.6075 | 158.4028 | 174.4654 | 178.5626 |  | 60 | 24 | 159.5051 | 164.1284 | 164.7951 | 35.3089 | 173.5854 | 184.2057
|  | 64 | 13.9799 | 13.9799 | 13.9799 | 15.0076 | 14.7816 | 14.4372 |  |  | 64 | 13.9818 | 13.9799 | 13.9799 | 14.1718 | 14.1718 | 14.4257
|  | 132 | 7.3205 | 7.3205 | 7.3205 | 7.2311 | 7.2725 | 7.2311 |  |  | 132 | 7.3205 | 7.3205 | 7.3205 | 7.736 | 7.5666 | 7.1756
FR2 | 60 | 24 | 159.3679 | 159.8649 | 162.6075 | 158.4028 | 174.4654 | 178.5626 | FR2 | 60 | 24 | 159.5051 | 164.1284 | 164.7951 | 35.3089 | 173.5854 | 184.2057
|  | 64 | 13.9799 | 13.9799 | 13.9799 | 15.0076 | 14.7816 | 14.4372 |  |  | 64 | 13.9818 | 13.9799 | 13.9799 | 14.1718 | 14.1718 | 14.4257
|  | 132 | 7.3205 | 7.3205 | 7.3205 | 7.2311 | 7.2725 | 7.2311 |  |  | 132 | 7.3205 | 7.3205 | 7.3205 | 7.736 | 7.5666 | 7.1756
| 120 | 32 | 13.9799 | 13.9799 | 13.9799 | 14.7816 | 15.2242 | 16.9924 |  | 120 | 32 | 13.9825 | 13.9799 | 13.9799 | 14.1718 | 16.1269 | 16.1296
|  | 64 | 7.4046 | 7.3205 | 7.3205 | 7.4661 | 7.3068 | 7.8281 |  |  | 64 | 7.3621 | 7.3621 | 7.3205 | 7.7993 | 7.6036 | 7.6036
|  | 128 | 3.7839 | 3.7839 | 3.7839 | 3.6659 | 3.8143 | 3.7649 |  |  | 128 | 3.7839 | 3.7839 | 3.7839 | 3.8888 | 3.8372 | 3.7746
TDL-D, 100% data load, Synchronous with time shifts | [8 empty] | TDL-D, 100% data load, Asynchronous with time shifts
| SCS (kHz) | RB | Es/Iot = -3 dB |  |  | Es/Iot = -6 dB |  |  |  | SCS (kHz) | RB | Es/Iot = -3 dB |  |  | Es/Iot = -6 dB
FR1 |  |  | 1 sample | 2 sample | 4 sample | 1 sample | 2 sample | 4 sample | FR1 |  |  | 1 sample | 2 sample | 4 sample | 1 sample | 2 sample | 4 sample
|  |  | 90%-tile | 90%-tile | 90%-tile | 90%-tile | 90%-tile | 90%-tile |  |  |  | 90%-tile | 90%-tile | 90%-tile | 90%-tile | 90%-tile | 90%-tile
| 15 | 24 | 130.0769 | 130.0769 | 133.0303 | 137.3235 | 127.8605 | 632.7035 |  | 15 | 24 | 654.3147 | 658.548 | 652.94 | 678.7524 | 675.1491 | 677.9222
|  | 52 | 71.3621 | 75.5158 | 67.808 | 317.8032 | 318.2254 | 321.117 |  |  | 52 | 73.6435 | 323.808 | 321.91 | 82.4367 | 316.7331 | 316.7331
|  | 104 | 29.3393 | 28.322 | 28.164 | 30.5844 | 31.0932 | 30.9305 |  |  | 104 | 30.4304 | 29.3393 | 29.34 | 156.6911 | 32.3322 | 32.3737
| 30 | 24 | 320.7529 | 327.092 | 327.3621 | 327.3211 | 327.6156 | 328.1531 |  | 30 | 24 | 333.7395 | 334.1346 | 334.13 | 331.0875 | 329.0536 | 329.0536
|  | 48 | 31.598 | 31.0865 | 31.3679 | 31.1807 | 37.6331 | 32.2317 |  |  | 48 | 168.0867 | 34.6075 | 32.4 | 175.6118 | 168.3419 | 166.3428
|  | 132 | 13.9799 | 13.9799 | 13.9799 | 14.4026 | 14.4026 | 14.4026 |  |  | 132 | 13.9818 | 13.9799 | 13.98 | 13.6592 | 13.5514 | 13.5514
| 60 | 24 | 33.357 | 32.4949 | 33.357 | 37.8896 | 37.6331 | 34.5689 |  | 60 | 24 | 164.7951 | 165.1464 | 167.09 | 173.5514 | 173.0325 | 168.9653
|  | 64 | 13.9799 | 13.9799 | 13.9799 | 14.4372 | 14.4026 | 14.4026 |  |  | 64 | 13.9818 | 13.9799 | 13.98 | 15.1981 | 13.7874 | 13.5514
|  | 132 | 7.3205 | 7.3205 | 7.3205 | 7.2311 | 7.2311 | 7.2311 |  |  | 132 | 7.3621 | 7.3205 | 7.32 | 7.1756 | 7.0347 | 7.0347
FR2 | 60 | 24 | 33.357 | 32.4949 | 33.357 | 37.8896 | 37.6331 | 34.5689 | FR2 | 60 | 24 | 164.7951 | 165.1464 | 167.09 | 173.5514 | 173.0325 | 168.9653
|  | 64 | 13.9799 | 13.9799 | 13.9799 | 14.4372 | 14.4026 | 14.4026 |  |  | 64 | 13.9818 | 13.9799 | 13.98 | 15.1981 | 13.7874 | 13.5514
|  | 132 | 7.3205 | 7.3205 | 7.3205 | 7.2311 | 7.2311 | 7.2311 |  |  | 132 | 7.3621 | 7.3205 | 7.32 | 7.1756 | 7.0347 | 7.0347
| 120 | 32 | 13.9799 | 13.9799 | 13.9799 | 15.2596 | 14.6302 | 14.4654 |  | 120 | 32 | 14.1346 | 13.9799 | 13.98 | 14.4257 | 13.6592 | 13.5514
|  | 64 | 7.3621 | 7.3205 | 7.3205 | 7.4661 | 7.3068 | 7.2725 |  |  | 64 | 7.4365 | 7.3621 | 7.32 | 8.1629 | 7.3897 | 7.1756
|  | 128 | 3.7839 | 3.7839 | 3.7839 | 3.6139 | 3.5903 | 3.5903 |  |  | 128 | 3.8022 | 3.7839 | 3.78 | 3.8028 | 3.7123 | 3.7202
TDL-C, 50% data load, Synchronous with time shifts | [8 empty] | TDL-C, 50% data load, Asynchronous with time shifts
| SCS (kHz) | RB | Es/Iot = -6 dB |  |  | Es/Iot = -13 dB |  |  |  | SCS (kHz) | RB | Es/Iot = -6 dB |  |  | Es/Iot = -13 dB
FR2 |  |  | 1 sample | 2 sample | 4 sample | 1 sample | 2 sample | 4 sample | FR2 |  |  | 1 sample | 2 sample | 4 sample | 1 sample | 2 sample | 4 sample
|  |  | 90%-tile | 90%-tile | 90%-tile | 90%-tile | 90%-tile | 90%-tile |  |  |  | 90%-tile | 90%-tile | 90%-tile | 90%-tile | 90%-tile | 90%-tile
| 60 | 24 | 137.4007 | 104.6033 | 90.8536 | 97.9079 | 105.0243 | 140.0074 |  | 60 | 24 | 123.6528 | 104.4316 | 90.8536 | 105.1539 | 111.8731 | 153.6492
|  | 64 | 74.0483 | 82.0182 | 76.2786 | 78.3484 | 79.4172 | 72.2086 |  |  | 64 | 76.5001 | 83.1183 | 76.5907 | 80.3882 | 82.3408 | 76.9779
|  | 132 | 31.3406 | 31.2471 | 31.7437 | 31.9854 | 32.2722 | 32.7157 |  |  | 132 | 31.0713 | 31.3406 | 31.7551 | 31.2503 | 31.9031 | 31.9194
| 120 | 32 | 75.4849 | 83.3882 | 77.5368 | 83.1875 | 76.7064 | 71.2965 |  | 120 | 32 | 76.5001 | 84.4644 | 80.2766 | 82.2126 | 76.0146 | 70.331
|  | 64 | 31.2471 | 31.598 | 31.8181 | 82.5874 | 32.8759 | 32.8193 |  |  | 64 | 31.7437 | 31.4145 | 31.8181 | 34.5466 | 31.2503 | 31.8731
|  | 128 | 24.9424 | 24.4949 | 3.9273 | 72.9768 | 28.3861 | 4.5706 |  |  | 128 | 25.2265 | 5.4698 | 3.9816 | 27.9612 | 23.2503 | 3.8446
TDL-C, 50% data load, Synchronous with time shifts | [8 empty] | TDL-C, 50% data load, Asynchronous with time shifts
| SCS (kHz) | RB | Es/Iot = -3 dB |  |  | Es/Iot = -6 dB |  |  |  | SCS (kHz) | RB | Es/Iot = -3 dB |  |  | Es/Iot = -6 dB
FR2 |  |  | 1 sample | 2 sample | 4 sample | 1 sample | 2 sample | 4 sample | FR2 |  |  | 1 sample | 2 sample | 4 sample | 1 sample | 2 sample | 4 sample
|  |  | 90%-tile | 90%-tile | 90%-tile | 90%-tile | 90%-tile | 90%-tile |  |  |  | 90%-tile | 90%-tile | 90%-tile | 90%-tile | 90%-tile | 90%-tile
| 60 | 24 | 108.111 | 96.6321 | 89.4153 | 107.3482 | 95.7609 | 82.8624 |  | 60 | 24 | 133.6678 | 102.9399 | 91.2049 | 148.9407 | 114.0681 | 90.7498
|  | 64 | 74.4119 | 82.1303 | 76.5001 | 83.9573 | 77.5971 | 69.8896 |  |  | 64 | 82.8461 | 82.1303 | 76.5907 | 82.3408 | 76.4368 | 74.0009
|  | 132 | 31.3406 | 31.0865 | 31.7437 | 32.0494 | 32.2722 | 32.5872 |  |  | 132 | 31.2471 | 31.0865 | 31.8181 | 31.2503 | 31.6513 | 31.6513
| 120 | 32 | 76.2786 | 83.3882 | 80.2766 | 84.169 | 80.5098 | 72.1008 |  | 120 | 32 | 76.5001 | 86.4147 | 80.2766 | 82.2126 | 78.813 | 70.331
|  | 64 | 31.7437 | 31.598 | 31.8181 | 32.8193 | 32.8193 | 33.2184 |  |  | 64 | 31.7437 | 31.3406 | 31.8181 | 31.5382 | 31.6513 | 31.9194
|  | 128 | 25.2265 | 22.497 | 3.889 | 26.7379 | 4.0233 | 3.7649 |  |  | 128 | 26.7779 | 4.5907 | 3.9691 | 26.0083 | 4.1112 | 3.8374
TDL-C, 100% data load, Synchronous with time shifts | [8 empty] | TDL-C, 100% data load, Asynchronous with time shifts
| SCS (kHz) | RB | Es/Iot = -6 dB |  |  | Es/Iot = -13 dB |  |  |  | SCS (kHz) | RB | Es/Iot = -6 dB |  |  | Es/Iot = -13 dB
|  |  | 1 sample | 2 sample | 4 sample | 1 sample | 2 sample | 4 sample |  |  |  | 1 sample | 2 sample | 4 sample | 1 sample | 2 sample | 4 sample
|  |  | 90%-tile | 90%-tile | 90%-tile | 90%-tile | 90%-tile | 90%-tile |  |  |  | 90%-tile | 90%-tile | 90%-tile | 90%-tile | 90%-tile | 90%-tile
FR2 | 60 | 24 | 137.4007 | 102.9399 | 93.3393 | 101.6331 | 114.8983 | 140.0233 | FR2 | 60 | 24 | 133.598 | 103.3205 | 93.3925 | 104.285 | 106.0009 | 149.9917
|  | 64 | 76.5001 | 83.1183 | 76.5001 | 81.0414 | 75.1043 | 72.8891 |  |  | 64 | 79.064 | 83.0643 | 77.5368 | 82.3408 | 76.4368 | 71.6711
|  | 132 | 31.598 | 31.3406 | 31.8181 | 32.8193 | 32.5098 | 32.9068 |  |  | 132 | 31.4145 | 31.4145 | 31.7551 | 32.0849 | 31.6513 | 31.8731
| 120 | 32 | 76.5001 | 82.0182 | 77.5368 | 76.7064 | 72.5789 | 72.1008 |  | 120 | 32 | 75.4849 | 83.9386 | 81.8654 | 82.2126 | 74.5122 | 70.3508
|  | 64 | 31.7175 | 31.7551 | 31.8181 | 81.5974 | 33.9079 | 32.7404 |  |  | 64 | 31.598 | 31.598 | 31.8181 | 76.0146 | 31.9031 | 32.0849
|  | 128 | 25.7686 | 23.0713 | 3.8923 | 29.991 | 27.9318 | 21.3863 |  |  | 128 | 25.7686 | 5.7258 | 3.9094 | 29.1043 | 27.3089 | 4.1554
TDL-C, 100% data load, Synchronous with time shifts | [8 empty] | TDL-C, 100% data load, Asynchronous with time shifts
| SCS (kHz) | RB | Es/Iot = -3 dB |  |  | Es/Iot = -6 dB |  |  |  | SCS (kHz) | RB | Es/Iot = -3 dB |  |  | Es/Iot = -6 dB
FR2 |  |  | 1 sample | 2 sample | 4 sample | 1 sample | 2 sample | 4 sample | FR2 |  |  | 1 sample | 2 sample | 4 sample | 1 sample | 2 sample | 4 sample
|  |  | 90%-tile | 90%-tile | 90%-tile | 90%-tile | 90%-tile | 90%-tile |  |  |  | 90%-tile | 90%-tile | 90%-tile | 90%-tile | 90%-tile | 90%-tile
| 60 | 24 | 104.6033 | 96.3791 | 90.8536 | 126.024 | 96.7157 | 85.3863 |  | 60 | 24 | 111.064 | 104.4316 | 93.3925 | 163.3089 | 165.2524 | 107.8372
|  | 64 | 76.5001 | 83.1183 | 76.5001 | 80.7404 | 79.4172 | 68.9581 |  |  | 64 | 83.0643 | 83.0643 | 77.5368 | 79.9031 | 82.4146 | 74.4118
|  | 132 | 31.2471 | 31.2471 | 31.7437 | 31.9301 | 32.5076 | 32.6908 |  |  | 132 | 31.598 | 31.2471 | 31.7437 | 31.2503 | 31.6263 | 31.6678
| 120 | 32 | 76.2786 | 81.8654 | 77.5368 | 81.0414 | 80.5098 | 72.8891 |  | 120 | 32 | 77.8697 | 83.3882 | 77.5368 | 79.0171 | 79.9031 | 83.1291
|  | 64 | 31.7175 | 31.7551 | 31.8181 | 32.5076 | 33.5972 | 33.157 |  |  | 64 | 31.7437 | 31.4145 | 32.3181 | 31.2495 | 31.8731 | 32.4029
|  | 128 | 26.6312 | 4.7475 | 3.8923 | 26.4511 | 4.091 | 3.6139 |  |  | 128 | 26.6312 | 4.5907 | 3.9691 | 26.3995 | 4.7832 | 3.9113

## RSRP Error (dB)
AWGN, 50% data load, Synchronous with time shifts | [8 empty] | AWGN, 50% data load, Asynchronous with time shifts
FR1 | SCS (kHz) | RB | Es/Iot = -6 dB |  |  | Es/Iot = -13 dB |  |  | FR1 | SCS (kHz) | RB | Es/Iot = -6 dB |  |  | Es/Iot = -13 dB
|  |  | 1 sample | 2 sample | 4 sample | 1 sample | 2 sample | 4 sample |  |  |  | 1 sample | 2 sample | 4 sample | 1 sample | 2 sample | 4 sample
|  |  | 90%-tile | 90%-tile | 90%-tile | 90%-tile | 90%-tile | 90%-tile |  |  |  | 90%-tile | 90%-tile | 90%-tile | 90%-tile | 90%-tile | 90%-tile
| 15 | 24 | 0.041399 | 0.011287 | 0.0026585 | 0.16902 | 0.11606 | 0.090917 |  | 15 | 24 | 0.063528 | 0.019836 | 0.044197 | 0.35298 | 0.34551 | 0.20576
|  | 52 | 0.002133 | 0.064997 | 0.0252 | 0.16821 | 0.10793 | 0.049419 |  |  | 52 | 0.071114 | 0.046952 | 0.023824 | 0.54349 | 0.36044 | 0.16071
|  | 104 | -0.0045274 | -0.0047674 | -0.0072454 | 0.11875 | 0.071369 | 0.0066791 |  |  | 104 | 0.070941 | 0.01672 | 0.0086629 | 0.24322 | 0.28223 | 0.14059
| 30 | 24 | 0.04832 | 0.033195 | 0.0068415 | 0.1031 | 0.075526 | 0.036184 |  | 30 | 24 | 0.066119 | 0.034121 | 0.012609 | 0.35844 | 0.25375 | 0.1987
|  | 48 | 0.064398 | 0.026795 | 0.011013 | 0.23603 | 0.16328 | 0.075942 |  |  | 48 | 0.080714 | 0.094785 | 0.057437 | 0.39884 | 0.36319 | 0.27893
|  | 132 | -0.0085077 | -0.031493 | -0.044471 | -0.0069749 | -0.076576 | -0.085628 |  |  | 132 | -0.0048575 | -0.034979 | -0.038157 | 0.08933 | 0.12365 | 0.057036
| 60 | 24 | 0.0074865 | -0.0007229 | -0.012002 | 0.3318 | 0.29347 | 0.18468 |  | 60 | 24 | 0.073455 | 0.01379 | -0.0083634 | 0.32168 | 0.30966 | 0.209
|  | 64 | 0.035563 | -0.020051 | -0.042893 | 0.17043 | 0.034475 | 0.00072542 |  |  | 64 | -0.01221 | -0.054401 | -0.029863 | 0.37791 | 0.11138 | 0.065697
|  | 132 | -0.057575 | -0.050289 | -0.065184 | 0.069151 | 0.018577 | -0.04798 |  |  | 132 | -0.068366 | -0.050826 | -0.052389 | 0.11322 | 0.064345 | -0.032854
FR2 | 60 | 24 | 0.0074865 | -0.0007229 | -0.012002 | 0.3318 | 0.29347 | 0.18468 | FR2 | 60 | 24 | 0.073455 | 0.01379 | -0.0083634 | 0.32168 | 0.30966 | 0.209
|  | 64 | 0.035563 | -0.020051 | -0.042893 | 0.17043 | 0.034475 | 0.00072542 |  |  | 64 | -0.01221 | -0.054401 | -0.029863 | 0.37791 | 0.11138 | 0.065697
|  | 132 | -0.057575 | -0.050289 | -0.065184 | 0.069151 | 0.018577 | -0.04798 |  |  | 132 | -0.068366 | -0.050826 | -0.052389 | 0.11322 | 0.064345 | -0.032854
| 120 | 32 | -0.06625 | -0.06556 | -0.055168 | 0.23369 | 0.16895 | 0.13809 |  | 120 | 32 | -0.0038752 | -0.050935 | -0.044279 | 0.27143 | 0.17406 | 0.089752
|  | 64 | 0.026786 | -0.015159 | -0.042098 | 0.44234 | 0.16219 | 0.17975 |  |  | 64 | 0.015988 | -0.028872 | -0.041923 | 0.16292 | 0.075605 | 0.063109
|  | 128 | -0.060774 | -0.053728 | -0.050272 | 0.14047 | 0.026807 | -0.017956 |  |  | 128 | -0.0080949 | -0.04351 | -0.063032 | 0.13195 | 0.11527 | -0.031791
AWGN, 50% data load, Synchronous with time shifts | [8 empty] | AWGN, 50% data load, Asynchronous with time shifts
FR1 | SCS (kHz) | RB | Es/Iot = -3 dB |  |  | Es/Iot = -6 dB |  |  | FR1 | SCS (kHz) | RB | Es/Iot = -3 dB |  |  | Es/Iot = -6 dB
|  |  | 1 sample | 2 sample | 4 sample | 1 sample | 2 sample | 4 sample |  |  |  | 1 sample | 2 sample | 4 sample | 1 sample | 2 sample | 4 sample
|  |  | 90%-tile | 90%-tile | 90%-tile | 90%-tile | 90%-tile | 90%-tile |  |  |  | 90%-tile | 90%-tile | 90%-tile | 90%-tile | 90%-tile | 90%-tile
| 15 | 24 | 0.0013433 | -0.019118 | -0.020056 | -0.012955 | -0.0088978 | -0.0078883 |  | 15 | 24 | 0.069922 | 0.045767 | 0.039821 | 0.069065 | 0.063882 | 0.017644
|  | 52 | -0.031082 | 0.018971 | -0.0034023 | 0.00073436 | -0.012324 | -0.026711 |  |  | 52 | 0.094596 | 0.060546 | 0.025626 | 0.20087 | 0.099355 | 0.032374
|  | 104 | -0.019856 | -0.02298 | -0.02046 | -0.011654 | -0.025136 | -0.024095 |  |  | 104 | 0.055569 | -0.0056036 | -0.012513 | 0.063935 | 0.13556 | 0.072725
| 30 | 24 | 0.0038921 | -0.008019 | -0.014413 | -0.055419 | -0.068115 | -0.065306 |  | 30 | 24 | 0.060422 | 0.039473 | 0.0092389 | 0.086693 | 0.025129 | 0.037705
|  | 48 | 0.018068 | -0.0086756 | -0.015124 | -0.026688 | -0.019788 | -0.037875 |  |  | 48 | 0.109 | 0.095455 | 0.043739 | 0.17627 | 0.17903 | 0.105
|  | 132 | -0.050739 | -0.047606 | -0.028149 | -0.068188 | -0.087894 | -0.072787 |  |  | 132 | 0.0073581 | -0.027937 | -0.03743 | 0.045189 | 0.034011 | 0.0072648
| 60 | 24 | -0.021179 | -0.029662 | -0.038385 | 0.0015208 | 0.0051073 | -0.011087 |  | 60 | 24 | 0.040926 | -0.010502 | -0.007752 | 0.081733 | 0.04514 | -0.0025094
|  | 64 | -0.031865 | -0.057143 | -0.060696 | -0.034392 | -0.074107 | -0.065019 |  |  | 64 | -0.026395 | -0.042147 | -0.058475 | 0.17273 | 0.013047 | 0.0055554
|  | 132 | -0.041382 | -0.049976 | -0.054583 | -0.043771 | -0.060859 | -0.065223 |  |  | 132 | -0.095604 | -0.052148 | -0.051204 | 0.045031 | -0.012512 | -0.059327
FR2 | 60 | 24 | -0.021179 | -0.029662 | -0.038385 | 0.0015208 | 0.0051073 | -0.011087 | FR2 | 60 | 24 | 0.040926 | -0.010502 | -0.007752 | 0.081733 | 0.04514 | -0.0025094
|  | 64 | -0.031865 | -0.057143 | -0.060696 | -0.034392 | -0.074107 | -0.065019 |  |  | 64 | -0.026395 | -0.042147 | -0.058475 | 0.17273 | 0.013047 | 0.0055554
|  | 132 | -0.041382 | -0.049976 | -0.054583 | -0.043771 | -0.060859 | -0.065223 |  |  | 132 | -0.095604 | -0.052148 | -0.051204 | 0.045031 | -0.012512 | -0.059327
| 120 | 32 | -0.086267 | -0.062374 | -0.045123 | -0.10724 | -0.12548 | -0.083091 |  | 120 | 32 | -0.024564 | -0.081566 | -0.07067 | 0.055024 | -0.00335 | -0.0063943
|  | 64 | -0.032567 | -0.051332 | -0.062253 | 0.022455 | -0.014901 | -0.025284 |  |  | 64 | 0.041474 | -0.021738 | -0.02567 | 0.046345 | -0.043419 | -0.035313
|  | 128 | -0.047084 | -0.055054 | -0.036532 | -0.055762 | -0.096148 | -0.11442 |  |  | 128 | -0.02735 | -0.038481 | -0.080008 | 0.033891 | -0.016689 | -0.073538
AWGN, 100% data load, Synchronous with time shifts | [8 empty] | AWGN, 100% data load, Asynchronous with time shifts
FR1 | SCS (kHz) | RB | Es/Iot = -6 dB |  |  | Es/Iot = -13 dB |  |  | FR1 | SCS (kHz) | RB | Es/Iot = -6 dB |  |  | Es/Iot = -13 dB
|  |  | 1 sample | 2 sample | 4 sample | 1 sample | 2 sample | 4 sample |  |  |  | 1 sample | 2 sample | 4 sample | 1 sample | 2 sample | 4 sample
|  |  | 90%-tile | 90%-tile | 90%-tile | 90%-tile | 90%-tile | 90%-tile |  |  |  | 90%-tile | 90%-tile | 90%-tile | 90%-tile | 90%-tile | 90%-tile
| 15 | 24 | 0.054579 | 0.033973 | 0.0060835 | 0.193 | 0.15653 | 0.11457 |  | 15 | 24 | 0.10851 | 0.048196 | 0.032967 | 0.48637 | 0.36399 | 0.34688
|  | 52 | -0.014243 | 0.034983 | 0.0035439 | 0.25993 | 0.15597 | 0.09464 |  |  | 52 | 0.062853 | 0.022152 | 0.026699 | 0.5298 | 0.34168 | 0.23515
|  | 104 | 0.010579 | 0.0090543 | -0.0054685 | 0.081659 | 0.034395 | 0.0059301 |  |  | 104 | 0.081643 | 0.0074948 | -0.016621 | 0.48361 | 0.1647 | 0.1027
| 30 | 24 | 0.036027 | 0.047981 | 0.0074895 | 0.20419 | 0.078352 | 0.053139 |  | 30 | 24 | 0.097149 | 0.048234 | 0.021546 | 0.55975 | 0.36608 | 0.34517
|  | 48 | 0.029598 | -0.00038194 | -0.011274 | 0.2713 | 0.17125 | 0.1152 |  |  | 48 | 0.055762 | 0.04466 | 0.040345 | 0.67446 | 0.51076 | 0.39297
|  | 132 | -0.042184 | -0.034686 | -0.045588 | -0.027343 | -0.039425 | -0.030543 |  |  | 132 | -0.048939 | -0.030014 | -0.040556 | 0.279 | 0.14683 | 0.094243
| 60 | 24 | -0.0088277 | -0.0062517 | -0.035903 | 0.23682 | 0.19588 | 0.15404 |  | 60 | 24 | 0.066869 | 0.020509 | 0.0089131 | 0.51739 | 0.36131 | 0.30014
|  | 64 | 0.022811 | -0.04964 | -0.034566 | 0.24108 | 0.045338 | -0.014027 |  |  | 64 | 0.057117 | -0.038991 | -0.039676 | 0.43903 | 0.30922 | 0.1238
|  | 132 | -0.052197 | -0.055284 | -0.069249 | 0.020317 | 0.054996 | 0.017029 |  |  | 132 | 0.0052874 | -0.04652 | -0.058478 | 0.25145 | 0.08396 | 0.012371
FR2 | 60 | 24 | -0.0088277 | -0.0062517 | -0.035903 | 0.23682 | 0.19588 | 0.15404 | FR2 | 60 | 24 | 0.066869 | 0.020509 | 0.0089131 | 0.51739 | 0.36131 | 0.30014
|  | 64 | 0.022811 | -0.04964 | -0.034566 | 0.24108 | 0.045338 | -0.014027 |  |  | 64 | 0.057117 | -0.038991 | -0.039676 | 0.43903 | 0.30922 | 0.1238
|  | 132 | -0.052197 | -0.055284 | -0.069249 | 0.020317 | 0.054996 | 0.017029 |  |  | 132 | 0.0052874 | -0.04652 | -0.058478 | 0.25145 | 0.08396 | 0.012371
| 120 | 32 | -0.057123 | -0.03828 | -0.051739 | 0.25885 | 0.12428 | 0.1814 |  | 120 | 32 | 0.033952 | -0.028372 | -0.046754 | 0.35372 | 0.20481 | 0.13871
|  | 64 | -0.0066023 | -0.015938 | -0.069096 | 0.27489 | 0.20172 | 0.15772 |  |  | 64 | -0.015801 | -0.014175 | -0.071336 | 0.42586 | 0.33261 | 0.16511
|  | 128 | -0.042559 | -0.036855 | -0.058758 | 0.068654 | 0.16278 | 0.0095542 |  |  | 128 | -0.018217 | -0.06166 | -0.053765 | 0.23318 | 0.068661 | 0.035969
AWGN, 100% data load, Synchronous with time shifts | [8 empty] | AWGN, 100% data load, Asynchronous with time shifts
FR1 | SCS (kHz) | RB | Es/Iot = -3 dB |  |  | Es/Iot = -6 dB |  |  | FR1 | SCS (kHz) | RB | Es/Iot = -3 dB |  |  | Es/Iot = -6 dB
|  |  | 1 sample | 2 sample | 4 sample | 1 sample | 2 sample | 4 sample |  |  |  | 1 sample | 2 sample | 4 sample | 1 sample | 2 sample | 4 sample
|  |  | 90%-tile | 90%-tile | 90%-tile | 90%-tile | 90%-tile | 90%-tile |  |  |  | 90%-tile | 90%-tile | 90%-tile | 90%-tile | 90%-tile | 90%-tile
| 15 | 24 | 0.0034502 | 0.00041114 | -0.0094813 | 0.016426 | 0.0027671 | -0.0081452 |  | 15 | 24 | 0.11227 | 0.093847 | 0.036266 | 0.1928 | 0.073719 | 0.04939
|  | 52 | -0.026147 | -0.0062227 | -0.015222 | 0.014243 | 0.004053 | -0.021771 |  |  | 52 | 0.11878 | 0.078386 | 0.027448 | 0.22597 | 0.18548 | 0.10635
|  | 104 | -0.024306 | -0.025748 | -0.019222 | -0.017323 | -0.014943 | -0.022137 |  |  | 104 | 0.10885 | 0.018235 | -0.0043634 | 0.25802 | 0.065108 | 0.042563
| 30 | 24 | 0.011479 | 0.0036556 | -0.010705 | -0.030707 | -0.059137 | -0.072604 |  | 30 | 24 | 0.13927 | 0.090836 | 0.037849 | 0.21596 | 0.104 | 0.077979
|  | 48 | -0.015178 | -0.011091 | -0.017265 | -0.031255 | -0.020034 | -0.031859 |  |  | 48 | 0.14635 | 0.10515 | 0.04511 | 0.42428 | 0.27279 | 0.1782
|  | 132 | -0.045664 | -0.035351 | -0.033869 | -0.079084 | -0.067126 | -0.063216 |  |  | 132 | -0.032408 | -0.01225 | -0.042525 | 0.10799 | 0.046731 | 0.01275
| 60 | 24 | -0.038788 | -0.022073 | -0.029675 | 0.0086092 | -0.0221 | -0.013299 |  | 60 | 24 | 0.11574 | 0.025178 | -0.010554 | 0.16847 | 0.097308 | 0.05429
|  | 64 | -0.033968 | -0.046058 | -0.056209 | 0.0042058 | -0.074559 | -0.073309 |  |  | 64 | 0.10086 | -0.039293 | -0.056613 | 0.23597 | 0.092711 | 0.03859
|  | 132 | -0.063728 | -0.044616 | -0.056045 | -0.040898 | -0.044278 | -0.065393 |  |  | 132 | 0.062176 | -0.047895 | -0.07286 | 0.092248 | -0.0038516 | -0.041589
FR2 | 60 | 24 | -0.038788 | -0.022073 | -0.029675 | 0.0086092 | -0.0221 | -0.013299 | FR2 | 60 | 24 | 0.11574 | 0.025178 | -0.010554 | 0.16847 | 0.097308 | 0.05429
|  | 64 | -0.033968 | -0.046058 | -0.056209 | 0.0042058 | -0.074559 | -0.073309 |  |  | 64 | 0.10086 | -0.039293 | -0.056613 | 0.23597 | 0.092711 | 0.03859
|  | 132 | -0.063728 | -0.044616 | -0.056045 | -0.040898 | -0.044278 | -0.065393 |  |  | 132 | 0.062176 | -0.047895 | -0.07286 | 0.092248 | -0.0038516 | -0.041589
| 120 | 32 | -0.04172 | -0.070612 | -0.074242 | -0.032552 | -0.097207 | -0.098307 |  | 120 | 32 | 0.026204 | -0.041517 | -0.063643 | 0.090218 | 0.018441 | -0.0034619
|  | 64 | -0.012363 | -0.057185 | -0.053432 | 0.043757 | 0.02044 | 0.0006252 |  |  | 64 | 0.0096963 | 0.0039798 | -0.076369 | 0.19757 | 0.10538 | 0.019709
|  | 128 | -0.042083 | -0.042114 | -0.057584 | -0.050099 | -0.032748 | -0.12069 |  |  | 128 | -0.00062621 | -0.041732 | -0.04579 | 0.070063 | -0.04366 | -0.042306
TDL-A, 50% data load, Synchronous with time shifts | [8 empty] | TDL-A, 50% data load, Asynchronous with time shifts
FR1 | SCS (kHz) | RB | Es/Iot = -6 dB |  |  | Es/Iot = -13 dB |  |  | FR1 | SCS (kHz) | RB | Es/Iot = -6 dB |  |  | Es/Iot = -13 dB
|  |  | 1 sample | 2 sample | 4 sample | 1 sample | 2 sample | 4 sample |  |  |  | 1 sample | 2 sample | 4 sample | 1 sample | 2 sample | 4 sample
|  |  | 90%-tile | 90%-tile | 90%-tile | 90%-tile | 90%-tile | 90%-tile |  |  |  | 90%-tile | 90%-tile | 90%-tile | 90%-tile | 90%-tile | 90%-tile
| 15 | 24 | -0.095861 | -0.15072 | -0.15239 | 0.080788 | -0.038616 | -0.065572 |  | 15 | 24 | -0.093308 | -0.11679 | -0.1237 | 0.33967 | 0.24101 | 0.14564
|  | 52 | -0.30667 | -0.32573 | -0.41033 | -0.086068 | -0.32492 | -0.35827 |  |  | 52 | -0.27508 | -0.33337 | -0.47172 | 0.089154 | -0.064354 | -0.24314
|  | 104 | -0.34182 | -0.41598 | -0.52256 | -0.3532 | -0.46726 | -0.57413 |  |  | 104 | -0.39794 | -0.43601 | -0.52315 | -0.1975 | -0.44068 | -0.46891
| 30 | 24 | -0.29622 | -0.32742 | -0.37106 | -0.079467 | -0.26761 | -0.32486 |  | 30 | 24 | -0.29023 | -0.31914 | -0.39051 | 0.10167 | -0.074699 | -0.20781
|  | 48 | -0.31019 | -0.36554 | -0.48962 | -0.19677 | -0.34508 | -0.50721 |  |  | 48 | -0.34179 | -0.47025 | -0.49844 | -0.032085 | -0.31599 | -0.36945
|  | 132 | -0.56835 | -0.69811 | -0.74786 | -0.57805 | -0.67442 | -0.77145 |  |  | 132 | -0.65882 | -0.69147 | -0.7399 | -0.41686 | -0.53664 | -0.64443
| 60 | 24 | -0.33214 | -0.403 | -0.50603 | -0.10556 | -0.18554 | -0.3106 |  | 60 | 24 | -0.345 | -0.44359 | -0.49662 | -0.020165 | -0.17069 | -0.28459
|  | 64 | -0.6273 | -0.67554 | -0.74755 | -0.3562 | -0.43857 | -0.5885 |  |  | 64 | -0.52788 | -0.66723 | -0.73092 | -0.2402 | -0.38237 | -0.50071
|  | 132 | -0.98539 | -1.0994 | -1.2462 | -0.88592 | -1.0169 | -1.1741 |  |  | 132 | -0.95094 | -1.0865 | -1.306 | -0.85387 | -0.90142 | -1.0931
TDL-A, 50% data load, Synchronous with time shifts | [8 empty] | TDL-A, 50% data load, Asynchronous with time shifts
FR1 | SCS (kHz) | RB | Es/Iot = -3 dB |  |  | Es/Iot = -6 dB |  |  | FR1 | SCS (kHz) | RB | Es/Iot = -3 dB |  |  | Es/Iot = -6 dB
|  |  | 1 sample | 2 sample | 4 sample | 1 sample | 2 sample | 4 sample |  |  |  | 1 sample | 2 sample | 4 sample | 1 sample | 2 sample | 4 sample
|  |  | 90%-tile | 90%-tile | 90%-tile | 90%-tile | 90%-tile | 90%-tile |  |  |  | 90%-tile | 90%-tile | 90%-tile | 90%-tile | 90%-tile | 90%-tile
| 15 | 24 | -0.15929 | -0.17785 | -0.17586 | -0.14445 | -0.14768 | -0.14904 |  | 15 | 24 | -0.078544 | -0.13399 | -0.14748 | 0.087511 | -0.081146 | -0.11684
|  | 52 | -0.34591 | -0.36725 | -0.45734 | -0.35507 | -0.42194 | -0.43725 |  |  | 52 | -0.33108 | -0.41631 | -0.46075 | -0.21324 | -0.29812 | -0.4152
|  | 104 | -0.41154 | -0.44225 | -0.53957 | -0.47367 | -0.55371 | -0.62444 |  |  | 104 | -0.38686 | -0.40907 | -0.52278 | -0.33242 | -0.56911 | -0.5558
| 30 | 24 | -0.3231 | -0.34114 | -0.38987 | -0.3873 | -0.42898 | -0.4555 |  | 30 | 24 | -0.2959 | -0.3473 | -0.37082 | -0.15979 | -0.3151 | -0.38371
|  | 48 | -0.37301 | -0.4247 | -0.47149 | -0.47015 | -0.54596 | -0.62731 |  |  | 48 | -0.35188 | -0.41862 | -0.50294 | -0.26408 | -0.43593 | -0.5246
|  | 132 | -0.64039 | -0.70275 | -0.75353 | -0.68763 | -0.70706 | -0.82383 |  |  | 132 | -0.64866 | -0.70944 | -0.71942 | -0.55377 | -0.61276 | -0.71223
| 60 | 24 | -0.37878 | -0.42946 | -0.51297 | -0.42015 | -0.47238 | -0.57317 |  | 60 | 24 | -0.34735 | -0.41435 | -0.49697 | -0.30703 | -0.41233 | -0.50951
|  | 64 | -0.66254 | -0.65467 | -0.75327 | -0.62452 | -0.66587 | -0.79191 |  |  | 64 | -0.59694 | -0.65822 | -0.7355 | -0.39217 | -0.60162 | -0.65745
|  | 132 | -1.0034 | -1.1158 | -1.2747 | -1.0132 | -1.13 | -1.2777 |  |  | 132 | -0.99144 | -1.0973 | -1.3244 | -0.91515 | -1.0049 | -1.2325
TDL-A, 100% data load, Synchronous with time shifts | [8 empty] | TDL-A, 100% data load, Asynchronous with time shifts
FR1 | SCS (kHz) | RB | Es/Iot = -6 dB |  |  | Es/Iot = -13 dB |  |  | FR1 | SCS (kHz) | RB | Es/Iot = -6 dB |  |  | Es/Iot = -13 dB
|  |  | 1 sample | 2 sample | 4 sample | 1 sample | 2 sample | 4 sample |  |  |  | 1 sample | 2 sample | 4 sample | 1 sample | 2 sample | 4 sample
|  |  | 90%-tile | 90%-tile | 90%-tile | 90%-tile | 90%-tile | 90%-tile |  |  |  | 90%-tile | 90%-tile | 90%-tile | 90%-tile | 90%-tile | 90%-tile
| 15 | 24 | -0.10554 | -0.11963 | -0.1591 | 0.17942 | 0.025893 | -0.057438 |  | 15 | 24 | -0.078842 | -0.10839 | -0.13744 | 0.26335 | 0.26811 | 0.40495
|  | 52 | -0.32634 | -0.38125 | -0.43044 | -0.20105 | -0.36619 | -0.36834 |  |  | 52 | -0.3034 | -0.36113 | -0.42081 | 0.41683 | -0.014166 | -0.21073
|  | 104 | -0.35284 | -0.47234 | -0.53408 | -0.32534 | -0.48491 | -0.58775 |  |  | 104 | -0.37813 | -0.45543 | -0.51991 | -0.17759 | -0.21318 | -0.43143
| 30 | 24 | -0.24133 | -0.29483 | -0.37085 | -0.09208 | -0.28311 | -0.36823 |  | 30 | 24 | -0.25053 | -0.31997 | -0.38677 | 0.25407 | 0.11077 | 0.087347
|  | 48 | -0.34778 | -0.4566 | -0.49546 | -0.15108 | -0.35946 | -0.47763 |  |  | 48 | -0.29283 | -0.41513 | -0.4763 | 0.11455 | 0.0040477 | -0.21733
|  | 132 | -0.61989 | -0.70201 | -0.7245 | -0.59334 | -0.6712 | -0.78157 |  |  | 132 | -0.63291 | -0.69746 | -0.75395 | -0.26289 | -0.46378 | -0.56495
| 60 | 24 | -0.34843 | -0.39831 | -0.50775 | -0.033226 | -0.23246 | -0.34751 |  | 60 | 24 | -0.28688 | -0.38613 | -0.52386 | 0.061202 | 0.079758 | -0.0080613
|  | 64 | -0.58263 | -0.66879 | -0.74185 | -0.41848 | -0.41309 | -0.53923 |  |  | 64 | -0.52547 | -0.57846 | -0.74556 | -0.28059 | -0.37673 | -0.39084
|  | 132 | -0.96143 | -1.1053 | -1.2846 | -0.92615 | -0.97922 | -1.1499 |  |  | 132 | -0.94246 | -1.0723 | -1.2676 | -0.79636 | -0.85825 | -1.0526
TDL-A, 100% data load, Synchronous with time shifts | [8 empty] | TDL-A, 100% data load, Asynchronous with time shifts
FR1 | SCS (kHz) | RB | Es/Iot = -3 dB |  |  | Es/Iot = -6 dB |  |  | FR1 | SCS (kHz) | RB | Es/Iot = -3 dB |  |  | Es/Iot = -6 dB
|  |  | 1 sample | 2 sample | 4 sample | 1 sample | 2 sample | 4 sample |  |  |  | 1 sample | 2 sample | 4 sample | 1 sample | 2 sample | 4 sample
|  |  | 90%-tile | 90%-tile | 90%-tile | 90%-tile | 90%-tile | 90%-tile |  |  |  | 90%-tile | 90%-tile | 90%-tile | 90%-tile | 90%-tile | 90%-tile
| 15 | 24 | -0.12763 | -0.1455 | -0.17218 | -0.098826 | -0.12962 | -0.17295 |  | 15 | 24 | -0.047118 | -0.11863 | -0.1454 | 0.19187 | 0.0017596 | -0.089858
|  | 52 | -0.37438 | -0.38319 | -0.47158 | -0.3493 | -0.42791 | -0.42902 |  |  | 52 | -0.27912 | -0.3353 | -0.4182 | -0.038287 | -0.24077 | -0.38527
|  | 104 | -0.37937 | -0.48191 | -0.55062 | -0.46614 | -0.55767 | -0.63291 |  |  | 104 | -0.39679 | -0.43342 | -0.53379 | -0.36681 | -0.47267 | -0.54351
| 30 | 24 | -0.32663 | -0.34724 | -0.3938 | -0.37471 | -0.44243 | -0.46027 |  | 30 | 24 | -0.22343 | -0.32 | -0.36465 | 0.067346 | -0.20624 | -0.32376
|  | 48 | -0.41371 | -0.4356 | -0.52635 | -0.45004 | -0.51647 | -0.62135 |  |  | 48 | -0.23239 | -0.45306 | -0.46669 | -0.15662 | -0.25203 | -0.46134
|  | 132 | -0.66168 | -0.72765 | -0.75169 | -0.67426 | -0.69425 | -0.83308 |  |  | 132 | -0.57721 | -0.72172 | -0.73298 | -0.3643 | -0.54766 | -0.67591
| 60 | 24 | -0.36739 | -0.42866 | -0.51192 | -0.40239 | -0.49722 | -0.57638 |  | 60 | 24 | -0.3204 | -0.41953 | -0.49448 | -0.23236 | -0.30735 | -0.43807
|  | 64 | -0.64753 | -0.67277 | -0.75764 | -0.61371 | -0.65214 | -0.7932 |  |  | 64 | -0.586 | -0.56529 | -0.73531 | -0.35416 | -0.51771 | -0.60213
|  | 132 | -0.98825 | -1.1372 | -1.2916 | -1.0047 | -1.1262 | -1.2512 |  |  | 132 | -0.91229 | -1.0454 | -1.2051 | -0.76545 | -0.99958 | -1.2115
TDL-D, 50% data load, Synchronous with time shifts | [8 empty] | TDL-D, 50% data load, Asynchronous with time shifts
| SCS (kHz) | RB | Es/Iot = -6 dB |  |  | Es/Iot = -13 dB |  |  |  | SCS (kHz) | RB | Es/Iot = -6 dB |  |  | Es/Iot = -13 dB
FR1 |  |  | 1 sample | 2 sample | 4 sample | 1 sample | 2 sample | 4 sample | FR1 |  |  | 1 sample | 2 sample | 4 sample | 1 sample | 2 sample | 4 sample
|  |  | 90%-tile | 90%-tile | 90%-tile | 90%-tile | 90%-tile | 90%-tile |  |  |  | 90%-tile | 90%-tile | 90%-tile | 90%-tile | 90%-tile | 90%-tile
| 15 | 24 | -0.032676 | -0.054286 | -0.054025 | 0.15227 | 0.076201 | 0.043307 |  | 15 | 24 | -0.026893 | -0.032718 | -0.052998 | 0.27261 | 0.14549 | 0.12771
|  | 52 | -0.079078 | -0.065814 | -0.11848 | 0.10798 | 0.011334 | -0.033341 |  |  | 52 | -0.045297 | -0.098128 | -0.13032 | 0.29968 | 0.16866 | 0.1143
|  | 104 | -0.12683 | -0.20564 | -0.2286 | -0.04238 | -0.15606 | -0.14992 |  |  | 104 | -0.14627 | -0.20284 | -0.20752 | 0.10023 | -0.05481 | -0.11327
| 30 | 24 | -0.11354 | -0.14441 | -0.12252 | 0.091923 | -0.01213 | -0.053356 |  | 30 | 24 | -0.060642 | -0.099407 | -0.11414 | 0.2804 | 0.18903 | 0.13721
|  | 48 | -0.11376 | -0.18627 | -0.21919 | 0.096194 | -0.031878 | -0.11123 |  |  | 48 | -0.057002 | -0.11416 | -0.18685 | 0.31493 | 0.24005 | 0.12761
|  | 132 | -0.21028 | -0.21143 | -0.25557 | -0.24998 | -0.20206 | -0.25323 |  |  | 132 | -0.22992 | -0.25011 | -0.25421 | -0.011269 | -0.043389 | -0.13037
| 60 | 24 | -0.1905 | -0.20304 | -0.20065 | 0.1778 | 0.021501 | 0.012072 |  | 60 | 24 | -0.12504 | -0.1764 | -0.20652 | 0.25875 | 0.10159 | 0.061357
|  | 64 | -0.22002 | -0.20814 | -0.21897 | 0.06353 | -0.079865 | -0.14447 |  |  | 64 | -0.16143 | -0.19214 | -0.26469 | 0.049583 | 0.0080622 | -0.096846
|  | 132 | -0.2711 | -0.29508 | -0.32266 | -0.081969 | -0.15168 | -0.22239 |  |  | 132 | -0.28592 | -0.31401 | -0.32616 | -0.080926 | -0.22101 | -0.25273
FR2 | 60 | 24 | -0.1905 | -0.20304 | -0.20065 | 0.1778 | 0.021501 | 0.012072 | FR2 | 60 | 24 | -0.12504 | -0.1764 | -0.20652 | 0.25875 | 0.10159 | 0.061357
|  | 64 | -0.22002 | -0.20814 | -0.21897 | 0.06353 | -0.079865 | -0.14447 |  |  | 64 | -0.16143 | -0.19214 | -0.26469 | 0.049583 | 0.0080622 | -0.096846
|  | 132 | -0.2711 | -0.29508 | -0.32266 | -0.081969 | -0.15168 | -0.22239 |  |  | 132 | -0.28592 | -0.31401 | -0.32616 | -0.080926 | -0.22101 | -0.25273
| 120 | 32 | -0.21554 | -0.2288 | -0.28456 | -0.02067 | -0.046538 | -0.083903 |  | 120 | 32 | -0.23304 | -0.30074 | -0.26871 | 0.1215 | 0.020273 | -0.019339
|  | 64 | -0.275 | -0.24876 | -0.29371 | 0.23424 | -0.061531 | -0.029235 |  |  | 64 | -0.19253 | -0.27799 | -0.31508 | 0.052976 | 0.05693 | -0.082823
|  | 128 | -0.27602 | -0.28204 | -0.323 | -0.08543 | -0.21668 | -0.28993 |  |  | 128 | -0.26107 | -0.28948 | -0.32958 | -0.11068 | -0.27524 | -0.24067
TDL-D, 50% data load, Synchronous with time shifts | [8 empty] | TDL-D, 50% data load, Asynchronous with time shifts
| SCS (kHz) | RB | Es/Iot = -3 dB |  |  | Es/Iot = -6 dB |  |  |  | SCS (kHz) | RB | Es/Iot = -3 dB |  |  | Es/Iot = -6 dB
FR1 |  |  | 1 sample | 2 sample | 4 sample | 1 sample | 2 sample | 4 sample | FR1 |  |  | 1 sample | 2 sample | 4 sample | 1 sample | 2 sample | 4 sample
|  |  | 90%-tile | 90%-tile | 90%-tile | 90%-tile | 90%-tile | 90%-tile |  |  |  | 90%-tile | 90%-tile | 90%-tile | 90%-tile | 90%-tile | 90%-tile
| 15 | 24 | -0.059892 | -0.074236 | -0.078254 | -0.057628 | -0.086412 | -0.080702 |  | 15 | 24 | -0.0056245 | -0.02415 | -0.058839 | 0.021157 | -0.037949 | -0.042786
|  | 52 | -0.1333 | -0.10981 | -0.14244 | -0.072927 | -0.11626 | -0.14061 |  |  | 52 | -0.059029 | -0.088132 | -0.13202 | 0.051201 | 0.0061297 | -0.057783
|  | 104 | -0.19053 | -0.21028 | -0.24225 | -0.18061 | -0.1969 | -0.20506 |  |  | 104 | -0.17334 | -0.19578 | -0.20214 | -0.051049 | -0.13607 | -0.18102
| 30 | 24 | -0.1237 | -0.15102 | -0.14301 | -0.12764 | -0.16072 | -0.16989 |  | 30 | 24 | -0.061435 | -0.11551 | -0.11275 | -0.025056 | -0.084693 | -0.08762
|  | 48 | -0.17302 | -0.21248 | -0.24086 | -0.19129 | -0.22515 | -0.22809 |  |  | 48 | -0.062073 | -0.12967 | -0.17253 | 0.056617 | -0.038037 | -0.10323
|  | 132 | -0.23054 | -0.23929 | -0.25841 | -0.25516 | -0.23566 | -0.30265 |  |  | 132 | -0.25341 | -0.2431 | -0.2579 | -0.10156 | -0.11686 | -0.20101
| 60 | 24 | -0.21287 | -0.22829 | -0.2321 | -0.14299 | -0.17997 | -0.2151 |  | 60 | 24 | -0.14755 | -0.18526 | -0.20694 | -0.058648 | -0.118 | -0.16077
|  | 64 | -0.22859 | -0.2329 | -0.2458 | -0.19169 | -0.22404 | -0.24518 |  |  | 64 | -0.17795 | -0.22652 | -0.27147 | -0.11947 | -0.14405 | -0.19683
|  | 132 | -0.29576 | -0.29965 | -0.326 | -0.23107 | -0.26361 | -0.27222 |  |  | 132 | -0.30549 | -0.32022 | -0.29711 | -0.28024 | -0.29684 | -0.28565
FR2 | 60 | 24 | -0.21287 | -0.22829 | -0.2321 | -0.14299 | -0.17997 | -0.2151 | FR2 | 60 | 24 | -0.14755 | -0.18526 | -0.20694 | -0.058648 | -0.118 | -0.16077
|  | 64 | -0.22859 | -0.2329 | -0.2458 | -0.19169 | -0.22404 | -0.24518 |  |  | 64 | -0.17795 | -0.22652 | -0.27147 | -0.11947 | -0.14405 | -0.19683
|  | 132 | -0.29576 | -0.29965 | -0.326 | -0.23107 | -0.26361 | -0.27222 |  |  | 132 | -0.30549 | -0.32022 | -0.29711 | -0.28024 | -0.29684 | -0.28565
| 120 | 32 | -0.23913 | -0.26865 | -0.26696 | -0.23869 | -0.30728 | -0.34547 |  | 120 | 32 | -0.22358 | -0.27256 | -0.27546 | -0.13919 | -0.17726 | -0.19204
|  | 64 | -0.29799 | -0.27649 | -0.30046 | -0.15332 | -0.2274 | -0.27155 |  |  | 64 | -0.2249 | -0.25272 | -0.28143 | -0.19622 | -0.22129 | -0.28922
|  | 128 | -0.32511 | -0.31511 | -0.33812 | -0.31754 | -0.3579 | -0.38275 |  |  | 128 | -0.28289 | -0.31181 | -0.32671 | -0.25886 | -0.36072 | -0.33362
TDL-D, 100% data load, Synchronous with time shifts | [8 empty] | TDL-D, 100% data load, Asynchronous with time shifts
| SCS (kHz) | RB | Es/Iot = -6 dB |  |  | Es/Iot = -13 dB |  |  |  | SCS (kHz) | RB | Es/Iot = -6 dB |  |  | Es/Iot = -13 dB
FR1 |  |  | 1 sample | 2 sample | 4 sample | 1 sample | 2 sample | 4 sample | FR1 |  |  | 1 sample | 2 sample | 4 sample | 1 sample | 2 sample | 4 sample
|  |  | 90%-tile | 90%-tile | 90%-tile | 90%-tile | 90%-tile | 90%-tile |  |  |  | 90%-tile | 90%-tile | 90%-tile | 90%-tile | 90%-tile | 90%-tile
| 15 | 24 | -0.056662 | -0.030338 | -0.056306 | 0.19075 | 0.10132 | 0.099393 |  | 15 | 24 | 0.019462 | -0.014554 | -0.020816 | 0.40492 | 0.32653 | 0.29306
|  | 52 | -0.036238 | -0.10892 | -0.1256 | 0.1328 | 0.0025965 | -0.062466 |  |  | 52 | -0.043654 | -0.067981 | -0.12657 | 0.45112 | 0.36871 | 0.16618
|  | 104 | -0.16763 | -0.20935 | -0.22391 | -0.059212 | -0.12165 | -0.15088 |  |  | 104 | -0.14046 | -0.18057 | -0.21702 | 0.30702 | 0.054393 | -0.046008
| 30 | 24 | -0.075936 | -0.11048 | -0.12795 | 0.066036 | -0.021801 | -0.045825 |  | 30 | 24 | -0.052358 | -0.10252 | -0.10154 | 0.27309 | 0.32393 | 0.25999
|  | 48 | -0.14261 | -0.14701 | -0.21296 | 0.0088489 | -0.039913 | -0.12543 |  |  | 48 | -0.080023 | -0.11297 | -0.16186 | 0.45922 | 0.20695 | 0.13666
|  | 132 | -0.22126 | -0.24445 | -0.26042 | -0.21774 | -0.18177 | -0.25911 |  |  | 132 | -0.18153 | -0.23415 | -0.24077 | 0.076658 | -0.073273 | -0.10564
| 60 | 24 | -0.12473 | -0.18357 | -0.21755 | 0.10518 | 0.055004 | 0.0036966 |  | 60 | 24 | -0.10544 | -0.16793 | -0.19661 | 0.40345 | 0.20451 | 0.18351
|  | 64 | -0.23928 | -0.21796 | -0.26276 | -0.024444 | -0.062743 | -0.093614 |  |  | 64 | -0.17223 | -0.20141 | -0.27082 | 0.32988 | 0.21952 | 0.032909
|  | 132 | -0.2902 | -0.30202 | -0.34207 | -0.13103 | -0.1542 | -0.20228 |  |  | 132 | -0.30533 | -0.22002 | -0.28329 | -0.090226 | -0.16761 | -0.22289
FR2 | 60 | 24 | -0.12473 | -0.18357 | -0.21755 | 0.10518 | 0.055004 | 0.0036966 | FR2 | 60 | 24 | -0.10544 | -0.16793 | -0.19661 | 0.40345 | 0.20451 | 0.18351
|  | 64 | -0.23928 | -0.21796 | -0.26276 | -0.024444 | -0.062743 | -0.093614 |  |  | 64 | -0.17223 | -0.20141 | -0.27082 | 0.32988 | 0.21952 | 0.032909
|  | 132 | -0.2902 | -0.30202 | -0.34207 | -0.13103 | -0.1542 | -0.20228 |  |  | 132 | -0.30533 | -0.22002 | -0.28329 | -0.090226 | -0.16761 | -0.22289
| 120 | 32 | -0.22147 | -0.20945 | -0.27508 | 0.050778 | -0.010211 | 0.0060779 |  | 120 | 32 | -0.23116 | -0.21832 | -0.22003 | 0.19165 | 0.1716 | 0.073295
|  | 64 | -0.24838 | -0.28542 | -0.31925 | 0.13114 | 0.035406 | 0.048051 |  |  | 64 | -0.2182 | -0.20737 | -0.27314 | 0.26637 | 0.090164 | -0.019158
|  | 128 | -0.27294 | -0.29716 | -0.33259 | -0.17851 | -0.15761 | -0.24198 |  |  | 128 | -0.24795 | -0.25937 | -0.26304 | -0.030849 | -0.14494 | -0.24011
TDL-D, 100% data load, Synchronous with time shifts | [8 empty] | TDL-D, 100% data load, Asynchronous with time shifts
| SCS (kHz) | RB | Es/Iot = -3 dB |  |  | Es/Iot = -6 dB |  |  |  | SCS (kHz) | RB | Es/Iot = -3 dB |  |  | Es/Iot = -6 dB
FR1 |  |  | 1 sample | 2 sample | 4 sample | 1 sample | 2 sample | 4 sample | FR1 |  |  | 1 sample | 2 sample | 4 sample | 1 sample | 2 sample | 4 sample
|  |  | 90%-tile | 90%-tile | 90%-tile | 90%-tile | 90%-tile | 90%-tile |  |  |  | 90%-tile | 90%-tile | 90%-tile | 90%-tile | 90%-tile | 90%-tile
| 15 | 24 | -0.077971 | -0.070448 | -0.077418 | -0.029545 | -0.049893 | -0.065952 |  | 15 | 24 | 0.059098 | 0.0048042 | -0.0089763 | 0.12219 | 0.028643 | 0.023903
|  | 52 | -0.10093 | -0.13771 | -0.15387 | -0.089756 | -0.13552 | -0.14578 |  |  | 52 | 0.040556 | -0.037734 | -0.097182 | 0.15165 | 0.10082 | -0.070028
|  | 104 | -0.19767 | -0.2209 | -0.23903 | -0.1843 | -0.20175 | -0.19468 |  |  | 104 | -0.10787 | -0.13959 | -0.20317 | 0.038975 | -0.048072 | -0.1506
| 30 | 24 | -0.1186 | -0.13346 | -0.14458 | -0.13972 | -0.16356 | -0.18078 |  | 30 | 24 | -0.0079408 | -0.086874 | -0.10075 | 0.05366 | -0.0063885 | -0.019606
|  | 48 | -0.18501 | -0.20513 | -0.23096 | -0.2116 | -0.22285 | -0.23194 |  |  | 48 | 0.00098998 | -0.084156 | -0.17386 | 0.1793 | 0.022103 | -0.055844
|  | 132 | -0.25575 | -0.24984 | -0.26792 | -0.25923 | -0.25437 | -0.29328 |  |  | 132 | -0.17643 | -0.24395 | -0.25501 | -0.071805 | -0.19418 | -0.16598
| 60 | 24 | -0.18141 | -0.21495 | -0.23559 | -0.12519 | -0.15708 | -0.19464 |  | 60 | 24 | -0.084261 | -0.16734 | -0.18074 | 0.065087 | -0.059335 | -0.12023
|  | 64 | -0.27161 | -0.25099 | -0.27407 | -0.18751 | -0.21767 | -0.23044 |  |  | 64 | -0.17313 | -0.19543 | -0.26608 | 0.034199 | 0.017008 | -0.11705
|  | 132 | -0.30714 | -0.30523 | -0.31616 | -0.23143 | -0.25924 | -0.29803 |  |  | 132 | -0.26487 | -0.2575 | -0.30468 | -0.20294 | -0.26803 | -0.28786
FR2 | 60 | 24 | -0.18141 | -0.21495 | -0.23559 | -0.12519 | -0.15708 | -0.19464 | FR2 | 60 | 24 | -0.084261 | -0.16734 | -0.18074 | 0.065087 | -0.059335 | -0.12023
|  | 64 | -0.27161 | -0.25099 | -0.27407 | -0.18751 | -0.21767 | -0.23044 |  |  | 64 | -0.17313 | -0.19543 | -0.26608 | 0.034199 | 0.017008 | -0.11705
|  | 132 | -0.30714 | -0.30523 | -0.31616 | -0.23143 | -0.25924 | -0.29803 |  |  | 132 | -0.26487 | -0.2575 | -0.30468 | -0.20294 | -0.26803 | -0.28786
| 120 | 32 | -0.24103 | -0.25546 | -0.299 | -0.21447 | -0.30113 | -0.3275 |  | 120 | 32 | -0.23129 | -0.23728 | -0.21856 | -0.05782 | -0.1309 | -0.16322
|  | 64 | -0.27466 | -0.2898 | -0.30282 | -0.18555 | -0.21565 | -0.22543 |  |  | 64 | -0.2059 | -0.21482 | -0.28849 | 0.018682 | -0.10224 | -0.1418
|  | 128 | -0.30617 | -0.30937 | -0.3266 | -0.31642 | -0.35989 | -0.41451 |  |  | 128 | -0.19034 | -0.26752 | -0.26592 | -0.19995 | -0.2831 | -0.3015
TDL-C, 50% data load, Synchronous with time shifts | [8 empty] | TDL-C, 50% data load, Asynchronous with time shifts
| SCS (kHz) | RB | Es/Iot = -6 dB |  |  | Es/Iot = -13 dB |  |  |  | SCS (kHz) | RB | Es/Iot = -6 dB |  |  | Es/Iot = -13 dB
FR2 |  |  | 1 sample | 2 sample | 4 sample | 1 sample | 2 sample | 4 sample | FR2 |  |  | 1 sample | 2 sample | 4 sample | 1 sample | 2 sample | 4 sample
|  |  | 90%-tile | 90%-tile | 90%-tile | 90%-tile | 90%-tile | 90%-tile |  |  |  | 90%-tile | 90%-tile | 90%-tile | 90%-tile | 90%-tile | 90%-tile
| 60 | 24 | -0.69222 | -0.99518 | -1.1637 | -0.48488 | -0.77354 | -1.0177 |  | 60 | 24 | -0.695 | -0.98545 | -1.1882 | -0.43931 | -0.72195 | -0.86575
|  | 64 | -0.67654 | -0.71843 | -0.73283 | -0.44737 | -0.6089 | -0.57646 |  |  | 64 | -0.65879 | -0.71594 | -0.74827 | -0.57463 | -0.56461 | -0.66494
|  | 132 | -0.68476 | -0.79624 | -0.86994 | -0.59646 | -0.73727 | -0.81827 |  |  | 132 | -0.69959 | -0.78477 | -0.88094 | -0.56844 | -0.64051 | -0.74565
| 120 | 32 | -0.6849 | -0.68842 | -0.69542 | -0.33067 | -0.26368 | -0.26539 |  | 120 | 32 | -0.70732 | -0.69567 | -0.70093 | -0.51462 | -0.53674 | -0.48748
|  | 64 | -0.60984 | -0.68054 | -0.87014 | -0.65816 | -0.73173 | -0.71423 |  |  | 64 | -0.55772 | -0.75905 | -0.83408 | -0.45257 | -0.57374 | -0.57305
|  | 128 | -0.70241 | -0.81449 | -0.87639 | -0.7529 | -0.7569 | -0.6954 |  |  | 128 | -0.69973 | -0.82644 | -0.85739 | -0.636 | -0.5447 | -0.63273
TDL-C, 50% data load, Synchronous with time shifts | [8 empty] | TDL-C, 50% data load, Asynchronous with time shifts
| SCS (kHz) | RB | Es/Iot = -3 dB |  |  | Es/Iot = -6 dB |  |  |  | SCS (kHz) | RB | Es/Iot = -3 dB |  |  | Es/Iot = -6 dB
FR2 |  |  | 1 sample | 2 sample | 4 sample | 1 sample | 2 sample | 4 sample | FR2 |  |  | 1 sample | 2 sample | 4 sample | 1 sample | 2 sample | 4 sample
|  |  | 90%-tile | 90%-tile | 90%-tile | 90%-tile | 90%-tile | 90%-tile |  |  |  | 90%-tile | 90%-tile | 90%-tile | 90%-tile | 90%-tile | 90%-tile
| 60 | 24 | -0.74771 | -1.0542 | -1.1836 | -0.66143 | -0.99866 | -1.1991 |  | 60 | 24 | -0.7269 | -0.96979 | -1.1852 | -0.58597 | -0.95197 | -1.1958
|  | 64 | -0.74716 | -0.74701 | -0.75243 | -0.72465 | -0.75217 | -0.75686 |  |  | 64 | -0.65588 | -0.75602 | -0.7592 | -0.80323 | -0.75191 | -0.82427
|  | 132 | -0.69904 | -0.80862 | -0.8738 | -0.73566 | -0.88937 | -0.91794 |  |  | 132 | -0.68548 | -0.76846 | -0.88997 | -0.63543 | -0.76857 | -0.79987
| 120 | 32 | -0.69028 | -0.75577 | -0.77105 | -0.73215 | -0.80018 | -0.77058 |  | 120 | 32 | -0.68363 | -0.71954 | -0.72482 | -0.74237 | -0.72712 | -0.7825
|  | 64 | -0.62382 | -0.77359 | -0.87596 | -0.66387 | -0.95545 | -0.9533 |  |  | 64 | -0.59129 | -0.7486 | -0.8149 | -0.6328 | -0.64676 | -0.79023
|  | 128 | -0.74251 | -0.85461 | -0.87933 | -0.81524 | -0.92603 | -1.0034 |  |  | 128 | -0.72497 | -0.81759 | -0.85232 | -0.71574 | -0.7405 | -0.81934
TDL-C, 100% data load, Synchronous with time shifts | [8 empty] | TDL-C, 100% data load, Asynchronous with time shifts
| SCS (kHz) | RB | Es/Iot = -6 dB |  |  | Es/Iot = -13 dB |  |  |  | SCS (kHz) | RB | Es/Iot = -6 dB |  |  | Es/Iot = -13 dB
|  |  | 1 sample | 2 sample | 4 sample | 1 sample | 2 sample | 4 sample |  |  |  | 1 sample | 2 sample | 4 sample | 1 sample | 2 sample | 4 sample
|  |  | 90%-tile | 90%-tile | 90%-tile | 90%-tile | 90%-tile | 90%-tile |  |  |  | 90%-tile | 90%-tile | 90%-tile | 90%-tile | 90%-tile | 90%-tile
FR2 | 60 | 24 | -0.74956 | -0.98574 | -1.1972 | -0.50205 | -0.75758 | -0.9557 | FR2 | 60 | 24 | -0.67237 | -0.97298 | -1.1494 | -0.3263 | -0.61655 | -0.77609
|  | 64 | -0.6597 | -0.70848 | -0.76774 | -0.55963 | -0.57162 | -0.55318 |  |  | 64 | -0.69831 | -0.63707 | -0.68088 | -0.57697 | -0.53705 | -0.57179
|  | 132 | -0.65017 | -0.78797 | -0.87709 | -0.55374 | -0.74156 | -0.79716 |  |  | 132 | -0.69995 | -0.75271 | -0.81775 | -0.61591 | -0.69869 | -0.64038
| 120 | 32 | -0.69836 | -0.74433 | -0.72163 | -0.54877 | -0.38036 | -0.24661 |  | 120 | 32 | -0.65674 | -0.66169 | -0.69844 | -0.39083 | -0.43065 | -0.40439
|  | 64 | -0.56819 | -0.72382 | -0.80825 | -0.46854 | -0.72661 | -0.66165 |  |  | 64 | -0.57126 | -0.68751 | -0.77121 | -0.34504 | -0.3979 | -0.43015
|  | 128 | -0.74382 | -0.85682 | -0.89119 | -0.69715 | -0.70157 | -0.69398 |  |  | 128 | -0.63489 | -0.79665 | -0.8516 | -0.55092 | -0.61727 | -0.56293
TDL-C, 100% data load, Synchronous with time shifts | [8 empty] | TDL-C, 100% data load, Asynchronous with time shifts
| SCS (kHz) | RB | Es/Iot = -3 dB |  |  | Es/Iot = -6 dB |  |  |  | SCS (kHz) | RB | Es/Iot = -3 dB |  |  | Es/Iot = -6 dB
FR2 |  |  | 1 sample | 2 sample | 4 sample | 1 sample | 2 sample | 4 sample | FR2 |  |  | 1 sample | 2 sample | 4 sample | 1 sample | 2 sample | 4 sample
|  |  | 90%-tile | 90%-tile | 90%-tile | 90%-tile | 90%-tile | 90%-tile |  |  |  | 90%-tile | 90%-tile | 90%-tile | 90%-tile | 90%-tile | 90%-tile
| 60 | 24 | -0.72135 | -1.0341 | -1.2031 | -0.71328 | -0.97613 | -1.1978 |  | 60 | 24 | -0.61334 | -0.9009 | -1.1407 | -0.53093 | -0.89927 | -1.1248
|  | 64 | -0.68655 | -0.74968 | -0.77212 | -0.63949 | -0.74859 | -0.75058 |  |  | 64 | -0.71901 | -0.66363 | -0.70877 | -0.6572 | -0.65533 | -0.69219
|  | 132 | -0.65492 | -0.79318 | -0.87665 | -0.75792 | -0.88999 | -0.93404 |  |  | 132 | -0.71019 | -0.75191 | -0.83211 | -0.66552 | -0.76276 | -0.79478
| 120 | 32 | -0.6971 | -0.78911 | -0.7723 | -0.75014 | -0.79764 | -0.78172 |  | 120 | 32 | -0.62054 | -0.63916 | -0.70494 | -0.67506 | -0.62766 | -0.72619
|  | 64 | -0.64064 | -0.73724 | -0.85243 | -0.72849 | -0.86868 | -0.8795 |  |  | 64 | -0.56906 | -0.66209 | -0.80849 | -0.49125 | -0.60866 | -0.64637
|  | 128 | -0.74579 | -0.84821 | -0.89138 | -0.77303 | -0.89332 | -0.99224 |  |  | 128 | -0.65308 | -0.77301 | -0.84732 | -0.62591 | -0.72374 | -0.74786