## DNF 100MHz
Applied Signal and applied noise | At TE Amp output |  |  | At Probe Ant. input |  |  | At Reference point |  |  | Baseband | Comment
| pW/Hz | dBm/Hz |  | fW/Hz | dBm/Hz |  | fW/Hz | Ratio
Specified UE Refsens, dBm/ChBW | [8 empty] | -72 |  | Value entered on "DFF 100MHz" tab
UE multi-band relaxation factor, dB | [8 empty] | 0 |  | Value entered on "DFF 100MHz" tab
- Subcarrier spacing, kHz | [8 empty] | 120 |  | Value entered on "DFF 100MHz" tab
- #PRBs | [8 empty] | 264 |  | Value entered on "DFF 100MHz" tab
- Subcarriers per PRB | [8 empty] | 12 |  | Value entered on "DFF 100MHz" tab
- SNR at which Refsens applies, dB | [8 empty] | -1 |  | Value entered on "DFF 100MHz" tab
UE thermal noise, dBm/Hz | [6 empty] | 0.20895 | 0.25893 | -156.7997
Allowed noise increase dB | [7 empty] | 1.2589 |  | 1 | Value entered on "DFF 100MHz" tab
Wanted noise Noc, dBm/Hz | 2.1878 | -86.6 |  |  | -96.9 |  | 0.89125 |  | -150.5
Wanted noise Noc, dBm/15kHz | [8 empty] | -108.7391
Wanted noise Noc dBm/SCS | [8 empty] | -99.7082
Total noise, dBm/Hz | [6 empty] | 1.1002 |  | -149.5853
Target baseband SNR, dB | [9 empty] | 20.6
Wanted signal, dBm/Hz | 310.0776 | -65.0853 |  |  | -75.3853 |  |  |  | -128.9853
Wanted signal Es, dBm/SCS | [8 empty] | -78.1935
Wanted signal/wanted noise, dB "SNR" |  | 21.5147 |  |  | 21.5147 |  |  |  | 21.5147
Free space path loss, dB | [5 empty] | -59.1 |  |  |  |  | 15 cm device, 43.5 GHz
Probe Antenna gain, dB | [5 empty] | 12 |  |  |  |  | Value in [ ] for DNF as antenna gain is a far field concept. Current value as per DFF/IFF assumptions, DNF value is FFS.
Test system DL setting uncertainty, +/-dB | [5 empty] | 6 |  |  |  |  | Value in [ ] for DNF, as current value is for IFF and DFF. DNF value is FFS.
Beam peak search procedure/meas error | [5 empty] | -0.5 |  |  |  |  | Value entered on "DFF 100MHz" tab
Cable loss, dB |  |  | -10.3 | [7 empty] | Value entered on "DFF 100MHz" tab
Backoff from P1dB |  |  | -13 | [7 empty] | Value entered on "DFF 100MHz" tab
TE Power amplifier 1dB compression, dBm |  |  | 23 | [7 empty] | Value entered on "DFF 100MHz" tab
Channel BW for #PRBs, MHz |  |  | 380.16 | [5 empty] | 264 |  | Value entered on "DFF 100MHz" tab
Wanted signal + headroom, dBm/Ch BW |  | 33.7449
Refsens SNR from R4-1804589
Test system parameters, from TR 38.810 v16.0.0
Requirements and allowed noise increase
Parameters specified at Reference Point
Note on K12: Rose, Ian: Note use of "Ceiling" function to give value of dBm with 0.5dB resolution.
Note on H21: Anritsu: @43.5 GHz, measurement distance = 0.5m, direct near field system
Note on B23: Rose, Ian: DL absolute power setting uncertainty at the Reference point

## DNF 200MHz
Applied Signal and applied noise | At TE Amp output |  |  | At Probe Ant. input |  |  | At Reference point |  |  | Baseband | Comment
| pW/Hz | dBm/Hz |  | fW/Hz | dBm/Hz |  | fW/Hz | Ratio
Specified UE Refsens, dBm/ChBW | [8 empty] | -72 |  | Value entered on "DFF 100MHz" tab
UE multi-band relaxation factor, dB | [8 empty] | 0 |  | Value entered on "DFF 100MHz" tab
- Subcarrier spacing, kHz | [8 empty] | 120 |  | Value entered on "DFF 100MHz" tab
- #PRBs | [8 empty] | 264 |  | Value entered on "DFF 100MHz" tab
- Subcarriers per PRB | [8 empty] | 12 |  | Value entered on "DFF 100MHz" tab
- SNR at which Refsens applies, dB | [8 empty] | -1 |  | Value entered on "DFF 100MHz" tab
UE thermal noise, dBm/Hz | [6 empty] | 0.20895 | 0.25893 | -156.7997
Allowed noise increase dB | [7 empty] | 1.2589 |  | 1 | Value entered on "DFF 100MHz" tab
Wanted noise Noc, dBm/Hz | 2.1878 | -86.6 |  |  | -96.9 |  | 0.89125 |  | -150.5
Wanted noise Noc, dBm/15kHz | [8 empty] | -108.7391
Wanted noise Noc dBm/SCS | [8 empty] | -99.7082
Total noise, dBm/Hz | [6 empty] | 1.1002 |  | -149.5853
Target baseband SNR, dB | [9 empty] | 17.6
Wanted signal, dBm/Hz | 155.4069 | -68.0853 |  |  | -78.3853 |  |  |  | -131.9853
Wanted signal Es, dBm/SCS | [8 empty] | -81.1935
Wanted signal/wanted noise, dB "SNR" |  | 18.5147 |  |  | 18.5147 |  |  |  | 18.5147
Free space path loss, dB | [5 empty] | -59.1 |  |  |  |  | Value entered on "DNF 100MHz" tab
Probe Antenna gain, dB | [5 empty] | 12 |  |  |  |  | Value in [ ] for DNF as antenna gain is a far field concept. Current value as per DFF/IFF assumptions, DNF value is FFS.
Test system DL setting uncertainty, +/-dB | [5 empty] | 6 |  |  |  |  | Value in [ ] for DNF, as current value is for IFF and DFF. DNF value is FFS.
Beam peak search procedure/meas error | [5 empty] | -0.5 |  |  |  |  | Value entered on "DFF 100MHz" tab
Cable loss, dB |  |  | -10.3 | [7 empty] | Value entered on "DFF 100MHz" tab
Backoff from P1dB |  |  | -13 | [7 empty] | Value entered on "DFF 100MHz" tab
TE Power amplifier 1dB compression, dBm |  |  | 23 | [7 empty] | Value entered on "DFF 100MHz" tab
Channel BW for #PRBs, MHz |  |  | 190.08 | [5 empty] | 132 |  | Value entered on "DFF 200MHz" tab
Wanted signal + headroom, dBm/Ch BW |  | 27.7648
Refsens SNR from R4-1804589
Test system parameters, from TR 38.810 v16.0.0
Requirements and allowed noise increase
Parameters specified at Reference Point
Note on K12: Rose, Ian: Note use of "Ceiling" function to give value of dBm with 0.5dB resolution.
Note on B23: Rose, Ian: DL absolute power setting uncertainty at the Reference point

## DFF 100MHz
Applied Signal and applied noise | At TE Amp output |  |  | At Probe Ant. input |  |  | At Reference point |  |  | Baseband | Comment
| pW/Hz | dBm/Hz |  | fW/Hz | dBm/Hz |  | fW/Hz | Ratio
Specified UE Refsens, dBm/ChBW | [8 empty] | -72 |  | EISPC3, n262, 400MHz from 38.101-2 Table 7.3.2.3-1 (agreed during RAN4 #102)
UE multi-band relaxation factor, dB | [8 empty] | 0 |  | Largest PC3 value of ∆MBp from 38.101-2 Table 6.2.1.3-4, rounded
- Subcarrier spacing, kHz | [8 empty] | 120
- #PRBs | [8 empty] | 264 |  | 38.101-2 Table 5.3.2-1, 120kHz SCS, 400MHz Ch BW (agreed during RAN4 #102)
- Subcarriers per PRB | [8 empty] | 12
- SNR at which Refsens applies, dB | [8 empty] | -1
UE thermal noise, dBm/Hz | [6 empty] | 0.20895 | 0.25893 | -156.7997
Allowed noise increase dB | [7 empty] | 1.2589 |  | 1
Wanted noise Noc, dBm/Hz | 12.5893 | -79 |  |  | -89.3 |  | 0.89125 |  | -150.5
Wanted noise Noc, dBm/15kHz | [8 empty] | -108.7391
Wanted noise Noc dBm/SCS | [8 empty] | -99.7082
Total noise, dBm/Hz | [6 empty] | 1.1002 |  | -149.5853
Target baseband SNR, dB | [9 empty] | -0.6
Wanted signal, dBm/Hz | 13.5354 | -78.6853 |  |  | -88.9853 |  |  |  | -150.1853
Wanted signal Es, dBm/SCS | [8 empty] | -99.3935
Wanted signal/wanted noise, dB "SNR" |  | 0.3147 |  |  | 0.3147 |  |  |  | 0.3147
Free space path loss, dB | [5 empty] | -66.7 |  |  |  |  | Calculated at 71 GHz assuming 0.725m range length
Probe Antenna gain, dB | [5 empty] | 12
Test system DL setting uncertainty, +/-dB | [5 empty] | 6 |  |  |  |  | As agreed for RAN5 signalling test in TS 38.508
Beam peak search procedure/meas error | [5 empty] | -0.5 |  |  |  |  | Value in [ ]. 0.5dB is uncertainty for measurement grid error for IFF and DFF. Influence of beam peak search procedure is FFS.
Cable loss, dB |  |  | -10.3 | [7 empty] | Calculated at 71 GHz assuming 1 m total length
Backoff from P1dB |  |  | -13 | [7 empty] | EVM assumption for -13dB? UE vendors Req't is EVM < 6% total; need checking
TE Power amplifier 1dB compression, dBm |  |  | 23
Channel BW for #PRBs, MHz |  |  | 380.16 | [5 empty] | 264 |  | 38.101-2 Table 5.3.2-1, 120kHz SCS, 400MHz Ch BW
Wanted signal + headroom, dBm/Ch BW |  | 22.9702
Refsens SNR from R4-1804589
Test system parameters, from TR 38.810 v16.0.0
Requirements and allowed noise increase
Parameters specified at Reference Point
Note on K12: Rose, Ian: Note use of "Ceiling" function to give value of dBm with 0.5dB resolution.
Note on H21: Keysight: @43.5 GHz, measurement distance = 0.725m, direct far field system for radiating apertures <=5cm in 15 cm devices
Note on B23: Rose, Ian: DL absolute power setting uncertainty at the Reference point
Note on H24: Rose, Ian: The UE has less gain than Rx beam peak in the direction of the Probe antenna, so a negative value should be entered.
Note on E25: Rose, Ian: @43GHz, assuming 2m cable with 3.5 dB/m plus 0.5 dB in the connectors. RAN5 could revise this value.

## DFF 200MHz
Applied Signal and applied noise | At TE Amp output |  |  | At Probe Ant. input |  |  | At Reference point |  |  | Baseband | Comment
| pW/Hz | dBm/Hz |  | fW/Hz | dBm/Hz |  | fW/Hz | Ratio
Specified UE Refsens, dBm/ChBW | [8 empty] | -72 |  | Value entered on "DFF 100MHz" tab
UE multi-band relaxation factor, dB | [8 empty] | 0 |  | Value entered on "DFF 100MHz" tab
- Subcarrier spacing, kHz | [8 empty] | 120 |  | Value entered on "DFF 100MHz" tab
- #PRBs | [8 empty] | 264 |  | Value entered on "DFF 100MHz" tab
- Subcarriers per PRB | [8 empty] | 12 |  | Value entered on "DFF 100MHz" tab
- SNR at which Refsens applies, dB | [8 empty] | -1 |  | Value entered on "DFF 100MHz" tab
UE thermal noise, dBm/Hz | [6 empty] | 0.20895 | 0.25893 | -156.7997
Allowed noise increase dB | [7 empty] | 1.2589 |  | 1 | Value entered on "DFF 100MHz" tab
Wanted noise Noc, dBm/Hz | 12.5893 | -79 |  |  | -89.3 |  | 0.89125 |  | -150.5
Wanted noise Noc, dBm/15kHz | [8 empty] | -108.7391
Wanted noise Noc dBm/SCS | [8 empty] | -99.7082
Total noise, dBm/Hz | [6 empty] | 1.1002 |  | -149.5853
Target baseband SNR, dB | [9 empty] | 14.3
Wanted signal, dBm/Hz | 418.2831 | -63.7853 |  |  | -74.0853 |  |  |  | -135.2853
Wanted signal Es, dBm/SCS | [8 empty] | -84.4935
Wanted signal/wanted noise, dB "SNR" |  | 15.2147 |  |  | 15.2147 |  |  |  | 15.2147
Free space path loss, dB | [5 empty] | -66.7 |  |  |  |  | Value entered on "DFF 100MHz" tab
Probe Antenna gain, dB | [5 empty] | 12 |  |  |  |  | Value entered on "DFF 100MHz" tab
Test system DL setting uncertainty, +/-dB | [5 empty] | 6 |  |  |  |  | Value entered on "DFF 100MHz" tab
Beam peak search procedure/meas error | [5 empty] | -0.5 |  |  |  |  | Value entered on "DFF 100MHz" tab
Cable loss, dB |  |  | -10.3 | [7 empty] | Value entered on "DFF 100MHz" tab
Backoff from P1dB |  |  | -13 | [7 empty] | Value entered on "DFF 100MHz" tab
TE Power amplifier 1dB compression, dBm |  |  | 23 | [7 empty] | Value entered on "DFF 100MHz" tab
Channel BW for #PRBs, MHz |  |  | 190.08 | [5 empty] | 132 |  | 38.101-2 Table 5.3.2-1, 120kHz SCS, 200MHz Ch BW
Wanted signal + headroom, dBm/Ch BW |  | 32.1329
Refsens SNR from R4-1804589
Test system parameters, from TR 38.810 v16.0.0
Requirements and allowed noise increase
Parameters specified at Reference Point
Note on K12: Rose, Ian: Note use of "Ceiling" function to give value of dBm with 0.5dB resolution.
Note on B23: Rose, Ian: DL absolute power setting uncertainty at the Reference point

## IFF 100MHz
Applied Signal and applied noise | At TE Amp output |  |  | At Probe Ant. input |  |  | At Reference point |  |  | Baseband | Comment
| pW/Hz | dBm/Hz |  | fW/Hz | dBm/Hz |  | fW/Hz | Ratio
Specified UE Refsens, dBm/ChBW | [8 empty] | -72 |  | Value entered on "DFF 100MHz" tab
UE multi-band relaxation factor, dB | [8 empty] | 0 |  | Value entered on "DFF 100MHz" tab
- Subcarrier spacing, kHz | [8 empty] | 120 |  | Value entered on "DFF 100MHz" tab
- #PRBs | [8 empty] | 264 |  | Value entered on "DFF 100MHz" tab
- Subcarriers per PRB | [8 empty] | 12 |  | Value entered on "DFF 100MHz" tab
- SNR at which Refsens applies, dB | [8 empty] | -1 |  | Value entered on "DFF 100MHz" tab
UE thermal noise, dBm/Hz | [6 empty] | 0.20895 | 0.25893 | -156.7997
Allowed noise increase dB | [7 empty] | 1.2589 |  | 1 | Value entered on "DFF 100MHz" tab
Wanted noise Noc, dBm/Hz | 4.2658 | -83.7 |  |  | -94 |  | 0.89125 |  | -150.5
Wanted noise Noc, dBm/15kHz | [8 empty] | -108.7391
Wanted noise Noc dBm/SCS | [8 empty] | -99.7082
Total noise, dBm/Hz | [6 empty] | 1.1002 |  | -149.5853
Target baseband SNR, dB | [9 empty] | 17.7
Wanted signal, dBm/Hz | 310.0776 | -65.0853 |  |  | -75.3853 |  |  |  | -131.8853
Wanted signal Es, dBm/SCS | [8 empty] | -81.0935
Wanted signal/wanted noise, dB "SNR" |  | 18.6147 |  |  | 18.6147 |  |  |  | 18.6147
Free space path loss, dB | [5 empty] | -62 |  |  |  |  | 15 cm devices
Probe Antenna gain, dB | [5 empty] | 12 |  |  |  |  | Value entered on "DFF 100MHz" tab
Test system DL setting uncertainty, +/-dB | [5 empty] | 6 |  |  |  |  | Value entered on "DFF 100MHz" tab
Beam peak search procedure/meas error | [5 empty] | -0.5 |  |  |  |  | Value entered on "DFF 100MHz" tab
Cable loss, dB |  |  | -10.3 | [7 empty] | Value entered on "DFF 100MHz" tab
Backoff from P1dB |  |  | -13 | [7 empty] | Value entered on "DFF 100MHz" tab
TE Power amplifier 1dB compression, dBm |  |  | 23 | [7 empty] | Value entered on "DFF 100MHz" tab
Channel BW for #PRBs, MHz |  |  | 380.16 | [5 empty] | 264 |  | Value entered on "DFF 100MHz" tab
Wanted signal + headroom, dBm/Ch BW |  | 33.7737
Refsens SNR from R4-1804589
Test system parameters, from TR 38.810 v16.0.0
Requirements and allowed noise increase
Parameters specified at Reference Point
Note on K12: Rose, Ian: Note use of "Ceiling" function to give value of dBm with 0.5dB resolution.
Note on H21: Keysight: @43.5 GHz, measurement distance = 0.7m, indirect far field system for 15 cm devices/Quiet zone
Note on B23: Rose, Ian: DL absolute power setting uncertainty at the Reference point

## IFF 200MHz
Applied Signal and applied noise | At TE Amp output |  |  | At Probe Ant. input |  |  | At Reference point |  |  | Baseband | Comment
| pW/Hz | dBm/Hz |  | fW/Hz | dBm/Hz |  | fW/Hz | Ratio
Specified UE Refsens, dBm/ChBW | [8 empty] | -72 |  | Value entered on "DFF 100MHz" tab
UE multi-band relaxation factor, dB | [8 empty] | 0 |  | Value entered on "DFF 100MHz" tab
- Subcarrier spacing, kHz | [8 empty] | 120 |  | Value entered on "DFF 100MHz" tab
- #PRBs | [8 empty] | 264 |  | Value entered on "DFF 100MHz" tab
- Subcarriers per PRB | [8 empty] | 12 |  | Value entered on "DFF 100MHz" tab
- SNR at which Refsens applies, dB | [8 empty] | -1 |  | Value entered on "DFF 100MHz" tab
UE thermal noise, dBm/Hz | [6 empty] | 0.20895 | 0.25893 | -156.7997
Allowed noise increase dB | [7 empty] | 1.2589 |  | 1 | Value entered on "DFF 100MHz" tab
Wanted noise Noc, dBm/Hz | 4.2658 | -83.7 |  |  | -94 |  | 0.89125 |  | -150.5
Wanted noise Noc, dBm/15kHz | [8 empty] | -108.7391
Wanted noise Noc dBm/SCS | [8 empty] | -99.7082
Total noise, dBm/Hz | [6 empty] | 1.1002 |  | -149.5853
Target baseband SNR, dB | [9 empty] | 14.6
Wanted signal, dBm/Hz | 151.8694 | -68.1853 |  |  | -78.4853 |  |  |  | -134.9853
Wanted signal Es, dBm/SCS | [8 empty] | -84.1935
Wanted signal/wanted noise, dB "SNR" |  | 15.5147 |  |  | 15.5147 |  |  |  | 15.5147
Free space path loss, dB | [5 empty] | -62 |  |  |  |  | Value entered on "IFF 100MHz" tab
Probe Antenna gain, dB | [5 empty] | 12 |  |  |  |  | Value entered on "DFF 100MHz" tab
Test system DL setting uncertainty, +/-dB | [5 empty] | 6 |  |  |  |  | Value entered on "DFF 100MHz" tab
Beam peak search procedure/meas error | [5 empty] | -0.5 |  |  |  |  | Value entered on "DFF 100MHz" tab
Cable loss, dB |  |  | -10.3 | [7 empty] | Value entered on "DFF 100MHz" tab
Backoff from P1dB |  |  | -13 | [7 empty] | Value entered on "DFF 100MHz" tab
TE Power amplifier 1dB compression, dBm |  |  | 23 | [7 empty] | Value entered on "DFF 100MHz" tab
Channel BW for #PRBs, MHz |  |  | 190.08 | [5 empty] | 132 |  | Value entered on "DFF 200MHz" tab
Wanted signal + headroom, dBm/Ch BW |  | 27.7244
Refsens SNR from R4-1804589
Test system parameters, from TR 38.810 v16.0.0
Requirements and allowed noise increase
Parameters specified at Reference Point
Note on K12: Rose, Ian: Note use of "Ceiling" function to give value of dBm with 0.5dB resolution.
Note on B23: Rose, Ian: DL absolute power setting uncertainty at the Reference point