## 1-1. CQI DLCA FDD15kHz+TDD30kHz
TC# | DL RMC | NR SCS 15kHz; 1SF = 1slot = 1ms
NR SCS 30kHz; 1SF = 2slots = 1ms
6.2A.3.1.1 | Not specified
|  | SFN | 2n | [19 empty] | 2n+1
|  | SF | 0 |  | 1 |  | 2 |  | 3 |  | 4 |  | 5 |  | 6 |  | 7 |  | 8 |  | 9 |  | 0 |  | 1 |  | 2 |  | 3 |  | 4 |  | 5 |  | 6 |  | 7 |  | 8 |  | 9
|  | Continuous SF | 0 |  | 1 |  | 2 |  | 3 |  | 4 |  | 5 |  | 6 |  | 7 |  | 8 |  | 9 |  | 10 |  | 11 |  | 12 |  | 13 |  | 14 |  | 15 |  | 16 |  | 17 |  | 18 |  | 19
|  | Slot (PCell) | 0 |  | 1 |  | 2 |  | 3 |  | 4 |  | 5 |  | 6 |  | 7 |  | 8 |  | 9 |  | 0 |  | 1 |  | 2 |  | 3 |  | 4 |  | 5 |  | 6 |  | 7 |  | 8 |  | 9
|  | Cont. Slot (PCell) | 0 |  | 1 |  | 2 |  | 3 |  | 4 |  | 5 |  | 6 |  | 7 |  | 8 |  | 9 |  | 10 |  | 11 |  | 12 |  | 13 |  | 14 |  | 15 |  | 16 |  | 17 |  | 18 |  | 19
|  | Slot Type (PCell) | D |  | D |  | D |  | D |  | D |  | D |  | D |  | D |  | D |  | D |  | D |  | D |  | D |  | D |  | D |  | D |  | D |  | D |  | D |  | D
|  | Slot Type (PCell) | U |  | U |  | U |  | U |  | U |  | U |  | U |  | U |  | U |  | U |  | U |  | U |  | U |  | U |  | U |  | U |  | U |  | U |  | U |  | U
|  | Slot (SCell) | 0 | 1 | 2 | 3 | 4 | 5 | 6 | 7 | 8 | 9 | 10 | 11 | 12 | 13 | 14 | 15 | 16 | 17 | 18 | 19 | 0 | 1 | 2 | 3 | 4 | 5 | 6 | 7 | 8 | 9 | 10 | 11 | 12 | 13 | 14 | 15 | 16 | 17 | 18 | 19
|  | Cont. Slot (SCell) | 0 | 1 | 2 | 3 | 4 | 5 | 6 | 7 | 8 | 9 | 10 | 11 | 12 | 13 | 14 | 15 | 16 | 17 | 18 | 19 | 20 | 21 | 22 | 23 | 24 | 25 | 26 | 27 | 28 | 29 | 30 | 31 | 32 | 33 | 34 | 35 | 36 | 37 | 38 | 39
|  | Slot Type (SCell) | D | D | D | D | D | D | D | S | U | U | D | D | D | D | D | D | D | S | U | U | D | D | D | D | D | D | D | S | U | U | D | D | D | D | D | D | D | S | U | U
|  | PDSCH (PCell) | 4 4: d1; 6 6: d2; 8 8: d3; 10 10: d4; 14 14: d5; 16 16: d6; 18 18: d7; 4 24: d1; 6 26: d2; 8 28: d3; 10 30: d4; 14 34: d5; 16 36: d6; 18 38: d7
|  | PDSCH (SCell) | 2 2: d1'; 3 3: d2'; 4 4: d3'; 5 5: d4'; 6 6: d5'; 10 10: d6'; 12 12: d7'; 13 13: d8'; 14 14: d9'; 15 15: d10'; 16 16: d11'; 2 22: d1'; 3 23: d2'; 4 24: d3'; 5 25: d4'; 6 26: d5'; 10 30: d6'; 12 32: d7'; 13 33: d8'; 14 34: d9'; 15 35: d10'; 16 36: d11'
|  | CSI-RS (Pcell) | [40 empty] | FDD Pcell 5/1 slot | bar: 2 2 to 3 3; 12 12 to 13 13; 2 22 to 3 23; 12 32 to 13 33
|  | CSI-RS (Scell) | [40 empty] | TDD Scell 10/1 slot | bar: 1 1; 11 11; 1 21; 11 31
|  | CSI Report (Pcell) | [40 empty] | FDD Pcell 5/0 slot | bar: 0 0 to 1 1; 10 10 to 11 11; 0 20 to 1 21; 10 30 to 11 31
|  | CSI Report (Scell) | [40 empty] | TDD Scell 5/4 slot | bar: 8 8 to 9 9; 18 18 to 19 19; 8 28 to 9 29; 18 38 to 19 39
|  | PCELL | 4 4: à; 5 5: à; 6 6: à; 8 8: CSI delay = 8ms (8slots); 17 17: ß; 18 18: ß; 19 19: ß
|  | SCELL | 2 2: à; 3 3: à; 8 8: CSI delay = 9.5ms (12slots); 19 19: ß; 0 20: ß
CQI/PMI/RI Delay:
PCELL (scs=15kHz)
Slot#1 (NZP-CSI-RS Acquisition) --> Slot#5 (CSI-Report) --> PDSCH (Slot#9) = 8slots * 1ms = 8ms
SCELL (scs=30kHz)
Slot#1 (NZP-CSI-RS Acquisition) --> Slot#4 (CSI-Report in PCell scs) --> PDSCH (Slot#20) = 19slots * 0.5ms = 6ms

## 1-2. CQI DLCA TDD30k+FDD15kHz
TC# | DL RMC | NR SCS 15kHz; 1SF = 1slot = 1ms
NR SCS 30kHz; 1SF = 2slots = 1ms
6.2A.3.1.1 | Not specified
|  | SFN | 2n | [19 empty] | 2n+1
|  | SF | 0 |  | 1 |  | 2 |  | 3 |  | 4 |  | 5 |  | 6 |  | 7 |  | 8 |  | 9 |  | 0 |  | 1 |  | 2 |  | 3 |  | 4 |  | 5 |  | 6 |  | 7 |  | 8 |  | 9
|  | Continuous SF | 0 |  | 1 |  | 2 |  | 3 |  | 4 |  | 5 |  | 6 |  | 7 |  | 8 |  | 9 |  | 10 |  | 11 |  | 12 |  | 13 |  | 14 |  | 15 |  | 16 |  | 17 |  | 18 |  | 19
|  | Slot (PCell) | 0 | 1 | 2 | 3 | 4 | 5 | 6 | 7 | 8 | 9 | 10 | 11 | 12 | 13 | 14 | 15 | 16 | 17 | 18 | 19 | 0 | 1 | 2 | 3 | 4 | 5 | 6 | 7 | 8 | 9 | 10 | 11 | 12 | 13 | 14 | 15 | 16 | 17 | 18 | 19
|  | Cont. Slot (PCell) | 0 | 1 | 2 | 3 | 4 | 5 | 6 | 7 | 8 | 9 | 10 | 11 | 12 | 13 | 14 | 15 | 16 | 17 | 18 | 19 | 20 | 21 | 22 | 23 | 24 | 25 | 26 | 27 | 28 | 29 | 30 | 31 | 32 | 33 | 34 | 35 | 36 | 37 | 38 | 39
|  | Slot Type (PCell) | D | D | D | D | D | D | D | S | U | U | D | D | D | D | D | D | D | S | U | U | D | D | D | D | D | D | D | S | U | U | D | D | D | D | D | D | D | S | U | U
|  | Slot (SCell) | 0 0: 0; 2 2: 1; 4 4: 2; 6 6: 3; 8 8: 4; 10 10: 5; 12 12: 6; 14 14: 7; 16 16: 8; 18 18: 9; 0 20: 0; 2 22: 1; 4 24: 2; 6 26: 3; 8 28: 4; 10 30: 5; 12 32: 6; 14 34: 7; 16 36: 8; 18 38: 9
|  | Cont. Slot (SCell) | 0 0: 0; 2 2: 1; 4 4: 2; 6 6: 3; 8 8: 4; 10 10: 5; 12 12: 6; 14 14: 7; 16 16: 8; 18 18: 9; 0 20: 10; 2 22: 11; 4 24: 12; 6 26: 13; 8 28: 14; 10 30: 15; 12 32: 16; 14 34: 17; 16 36: 18; 18 38: 19
Slot Type (SCell) | bar: 0 0; 2 2; 4 4; 6 6; 8 8; 10 10; 12 12; 14 14; 16 16; 18 18; 0 20; 2 22; 4 24; 6 26; 8 28; 10 30; 12 32; 14 34; 16 36; 18 38
Slot Type (SCell) | bar: 0 0; 2 2; 4 4; 6 6; 8 8; 10 10; 12 12; 14 14; 16 16; 18 18; 0 20; 2 22; 4 24; 6 26; 8 28; 10 30; 12 32; 14 34; 16 36; 18 38
|  | PDSCH (PCell) | 2 2: d1; 3 3: d2; 4 4: d3; 5 5: d4; 6 6: d5; 10 10: d6; 12 12: d7; 13 13: d8; 14 14: d9; 15 15: d10; 16 16: d11; 2 22: d1; 3 23: d2; 4 24: d3; 5 25: d4; 6 26: d5; 10 30: d6; 12 32: d7; 13 33: d8; 14 34: d9; 15 35: d10; 16 36: d11
|  | PDSCH (SCell) | 4 4: d1'; 6 6: d2'; 8 8: d3'; 10 10: d4'; 14 14: d5'; 16 16: d6'; 18 18: d7'; 4 24: d1'; 6 26: d2'; 8 28: d3'; 10 30: d4'; 14 34: d5'; 16 36: d6'; 18 38: d7'
|  | CSI-RS (Pcell) | [40 empty] | TDD Pcell 20/1 slot | bar: 1 1; 1 21
|  | CSI-RS (Scell) | [40 empty] | FDD Scell 10/1 slot | bar: 2 2 to 3 3; 2 22 to 3 23
|  | CSI Report (Pcell) | [40 empty] | TDD Pcell 20/19 slot | bar: 19 19; 19 39
|  | CSI Report (Scell) | [40 empty] | FDD Scell 20/18 slot | bar: 18 18; 18 38
|  | PCELL | 2 2: à; 3 3: à; 4 4: à; 16 16: CSI delay = 14.5ms (29slots); 8 28: ß; 9 29: ß; 10 30: ß
|  | SCELL | 4 4: à; 5 5: à; 6 6: à; 12 12: CSI delay = 12ms (12slots); 5 25: ß; 6 26: ß; 7 27: ß
CQI/PMI/RI Delay:
PCELL (scs=30kHz)
Slot#1 (NZP-CSI-RS Acquisition) --> Slot#19 (CSI-Report) --> PDSCH (Slot#30) = 29slots * 0.5ms = 14.5ms
SCELL (scs=15kHz)
Slot#1 (NZP-CSI-RS Acquisition) --> Slot#18 (CSI-Report in PCell scs) --> PDSCH (Slot#13) = 12slots * 1ms = 12ms

## 2. CQI DLCA FDD15kHz+FDD15kHz
TC# | DL RMC | NR SCS 15kHz; 1SF = 1slot = 1ms
6.2A.3.1.1 | Not specified
|  | SFN | 2n | [15 empty] | 2n+1
|  | SF | 0 |  | 1 | 2 |  | 3 |  | 4 |  | 5 | 6 | 7 | 8 |  | 9 |  | 0 |  | 1 |  | 2 |  | 3 | 4 | 5 | 6 | 7 | 8 | 9
|  | Continuous SF | 0 |  | 1 | 2 |  | 3 |  | 4 |  | 5 | 6 | 7 | 8 |  | 9 |  | 10 |  | 11 |  | 12 |  | 13 | 14 | 15 | 16 | 17 | 18 | 19
|  | Slot (PCell) | 0 |  | 1 | 2 |  | 3 |  | 4 |  | 5 | 6 | 7 | 8 |  | 9 |  | 0 |  | 1 |  | 2 |  | 3 | 4 | 5 | 6 | 7 | 8 | 9
|  | Cont. Slot (PCell) | 0 |  | 1 | 2 |  | 3 |  | 4 |  | 5 | 6 | 7 | 8 |  | 9 |  | 10 |  | 11 |  | 12 |  | 13 | 14 | 15 | 16 | 17 | 18 | 19
|  | Slot Type (PCell) | D |  | D | D |  | D |  | D |  | D | D | D | D |  | D |  | D |  | D |  | D |  | D | D | D | D | D | D | D
|  | Slot Type (PCell) | U |  | U | U |  | U |  | U |  | U | U | U | U |  | U |  | U |  | U |  | U |  | U | U | U | U | U | U | U
|  | Slot (SCell) | 0 |  | 1 | 2 |  | 3 |  | 4 |  | 5 | 6 | 7 | 8 |  | 9 |  | 0 |  | 1 |  | 2 |  | 3 | 4 | 5 | 6 | 7 | 8 | 9
|  | Cont. Slot (SCell) | 0 |  | 1 | 2 |  | 3 |  | 4 |  | 5 | 6 | 7 | 8 |  | 9 |  | 10 |  | 11 |  | 12 |  | 13 | 14 | 15 | 16 | 17 | 18 | 19
|  | Slot Type (SCell) | D |  | D | D |  | D |  | D |  | D | D | D | D |  | D |  | D |  | D |  | D |  | D | D | D | D | D | D | D
|  | Slot Type (SCell) | U |  | U | U |  | U |  | U |  | U | U | U | U |  | U |  | U |  | U |  | U |  | U | U | U | U | U | U | U
|  | PDSCH (PCell) |  |  |  | d1 |  | d2 |  | d3 |  | d4 |  | d5 | d6 |  | d7 | [5 empty] | d1 |  | d2 | d3 | d4 |  | d5 | d6 | d7
|  | PDSCH (SCell) |  |  |  | d1' |  | d2' |  | d3' |  | d4' |  | d5' | d6' |  | d7' | [5 empty] | d1' |  | d2' | d3' | d4' |  | d5' | d6' | d7'
|  | CSI-RS (Pcell) |  |  | 〇 | [7 empty] | 〇 | [7 empty] | 〇 | [6 empty] | 〇 |  |  |  | FDD Pcell 5/1 slot
|  | CSI-RS (Scell) |  |  | 〇 | [7 empty] | 〇 | [7 empty] | 〇 | [6 empty] | 〇 |  |  |  | FDD Scell 5/1 slot
|  | CSI Report (Pcell) | × | [8 empty] | × | [6 empty] | × | [7 empty] | × |  |  |  |  | FDD Pcell 5/0 slot
|  | CSI Report (Scell) |  |  | × | [7 empty] | × | [7 empty] | × | [6 empty] | × |  |  |  | FDD Scell 5/1 slot
|  | PCELL |  |  |  | à | à | à |  | CSI delay = 8ms (8slots) | [5 empty] | ß | ß | ß
|  | SCELL |  |  |  | à | à | à | à | à | à | à | CSI delay = 12ms (12slots) |  |  |  | ß | ß | ß | ß | ß | ß | ß | ß
CQI/PMI/RI Delay:
PCELL (scs=15kHz)
Slot#1 (NZP-CSI-RS Acquisition) --> Slot#5 (CSI-Report) --> PDSCH (Slot#9) = 8slots * 1ms = 8ms
SCELL (scs=15kHz)
Slot#1 (NZP-CSI-RS Acquisition) --> Slot#6 (CSI-Report in PCell scs) --> PDSCH (Slot#12) = 11slots * 1ms = 11ms

## 3. CQI DLCA TDD30kHz+TDD30kHz
TC# | DL RMC
NR SCS 30kHz; 1SF = 2slots = 1ms
6.2A.3.1.1 | Not specified
|  | SFN | 2n | [19 empty] | 2n+1
|  | SF | 0 |  | 1 |  | 2 |  | 3 |  | 4 |  | 5 |  | 6 |  | 7 |  | 8 |  | 9 |  | 0 |  | 1 |  | 2 |  | 3 |  | 4 |  | 5 |  | 6 |  | 7 |  | 8 |  | 9
|  | Continuous SF | 0 |  | 1 |  | 2 |  | 3 |  | 4 |  | 5 |  | 6 |  | 7 |  | 8 |  | 9 |  | 10 |  | 11 |  | 12 |  | 13 |  | 14 |  | 15 |  | 16 |  | 17 |  | 18 |  | 19
|  | Slot (PCell) | 0 | 1 | 2 | 3 | 4 | 5 | 6 | 7 | 8 | 9 | 10 | 11 | 12 | 13 | 14 | 15 | 16 | 17 | 18 | 19 | 0 | 1 | 2 | 3 | 4 | 5 | 6 | 7 | 8 | 9 | 10 | 11 | 12 | 13 | 14 | 15 | 16 | 17 | 18 | 19
|  | Cont. Slot (PCell) | 0 | 1 | 2 | 3 | 4 | 5 | 6 | 7 | 8 | 9 | 10 | 11 | 12 | 13 | 14 | 15 | 16 | 17 | 18 | 19 | 20 | 21 | 22 | 23 | 24 | 25 | 26 | 27 | 28 | 29 | 30 | 31 | 32 | 33 | 34 | 35 | 36 | 37 | 38 | 39
|  | Slot Type (PCell) | D | D | D | D | D | D | D | S | U | U | D | D | D | D | D | D | D | S | U | U | D | D | D | D | D | D | D | S | U | U | D | D | D | D | D | D | D | S | U | U
|  | Slot (SCell) | 0 | 1 | 2 | 3 | 4 | 5 | 6 | 7 | 8 | 9 | 10 | 11 | 12 | 13 | 14 | 15 | 16 | 17 | 18 | 19 | 0 | 1 | 2 | 3 | 4 | 5 | 6 | 7 | 8 | 9 | 10 | 11 | 12 | 13 | 14 | 15 | 16 | 17 | 18 | 19
|  | Cont. Slot (SCell) | 0 | 1 | 2 | 3 | 4 | 5 | 6 | 7 | 8 | 9 | 10 | 11 | 12 | 13 | 14 | 15 | 16 | 17 | 18 | 19 | 20 | 21 | 22 | 23 | 24 | 25 | 26 | 27 | 28 | 29 | 30 | 31 | 32 | 33 | 34 | 35 | 36 | 37 | 38 | 39
|  | Slot Type (SCell) | D | D | D | D | D | D | D | S | U | U | D | D | D | D | D | D | D | S | U | U | D | D | D | D | D | D | D | S | U | U | D | D | D | D | D | D | D | S | U | U
|  | PDSCH (PCell) | 2 2: d1; 3 3: d2; 4 4: d3; 5 5: d4; 6 6: d5; 10 10: d6; 12 12: d7; 13 13: d8; 14 14: d9; 15 15: d10; 16 16: d11; 2 22: d1; 3 23: d2; 4 24: d3; 5 25: d4; 6 26: d5; 10 30: d6; 12 32: d7; 13 33: d8; 14 34: d9; 15 35: d10; 16 36: d11
|  | PDSCH (SCell) | 2 2: d1'; 3 3: d2'; 4 4: d3'; 5 5: d4'; 6 6: d5'; 10 10: d6'; 12 12: d7'; 13 13: d8'; 14 14: d9'; 15 15: d10'; 16 16: d11'; 2 22: d1'; 3 23: d2'; 4 24: d3'; 5 25: d4'; 6 26: d5'; 10 30: d6'; 12 32: d7'; 13 33: d8'; 14 34: d9'; 15 35: d10'; 16 36: d11'
|  | CSI-RS (Pcell) | [40 empty] | TDD Pcell 20/1 slot | bar: 1 1; 1 21
|  | CSI-RS (Scell) | [40 empty] | TDD Scell 20/1 slot | bar: 1 1; 1 21
|  | CSI Report (Pcell) | [40 empty] | TDD Pcell 20/19 slot | bar: 19 19; 19 39
|  | CSI Report (Scell) | [40 empty] | TDD Scell 20/18 slot | bar: 18 18; 18 38
|  | PCELL | 2 2: à; 3 3: à; 4 4: à; 16 16: CSI delay = 14.5ms (29slots); 8 28: ß; 9 29: ß; 10 30: ß
|  | SCELL | 2 2: à; 3 3: à; 4 4: à; 14 14: CSI delay = 12.5ms (25slots); 4 24: ß; 5 25: ß; 6 26: ß
CQI/PMI/RI Delay:
PCELL (scs=30kHz)
Slot#1 (NZP-CSI-RS Acquisition) --> Slot#19 (CSI-Report) --> PDSCH (Slot#30) = 29slots * 0.5ms = 14.5ms
SCELL (scs=30kHz)
Slot#1 (NZP-CSI-RS Acquisition) --> Slot#18 (CSI-Report in PCell scs) --> PDSCH (Slot#26) = 25slots * 0.5ms = 12.5ms

## Reference
- PDSCH transmission timing that reflects CSI report (at least 4 slots after CSI Report; first possible DL slot)