## Cover Sheet
3GPP RAN WG4 Meeting #103-e Electronic Meeting, May 09 – May 20, 2022
Tdoc number: | R4-2210145
Agenda item: | 9.2.3.1
Source: | Element
Title: | Element FR1 TRP/TRS Lab Alignment Campaign Measurement Results
Document for: | Discussion
Abstract: | LAD measurement results for the FR1 TRP/TRS lab alignment campaign.

## General Info
Band for FR1 TRP TRS lab alignment
Band # | n41, n78
Bandwidth | 100 MHz
SCS | 30 kHz
Test Methodology
Test system | Anechoic Chamber system
Test Plan | TR 38.834
LAD information
UE Type | Smartphone
Power Class | PC2
UE size | Size 1 (width >72mm and ≤92mm)
Operation Mode | NR Standalone (SA)
Supported NR Bands | LAD1: NR SA: n1/n3/n5/n8/n28/n41/n77/n78
LAD2: NR SA: n1/n3/n5/n8/n28/n41/n77/n78
Test Conditions
Usage Mode | Hand phantom only (Browsing mode): Hand Left (HL) and Hand Right (HR)
Hand Phantom | Wide Grip Hand
Lab information | (To be added by test labs)
Name | Element Materials Technology
Location | San Jose, CA
ISO 17025 accredited lab | Yes
Test Methodology: | Anechoic Chamber
gNodeB Emulator | Anritsu MT8000A Radio Communication Test Station
Test system TRP expanded MU (optional) | < >
Test system TRS expanded MU (optional) | < > | SIR [dB] | [dB]
Note 1: Encourage test lab to provide MU value of test system

## LAD measurement results
LAD1 IMEI: xxx
Refer to 3GPP TR 38.834
Operating Band | Channel |  | TRP (dBm) |  | TRP_average (dBm) | Channel |  | TRS (dBm) |  | TRS_average (dBm)
|  |  | HL | HR |  |  |  | HL | HR
n41 100MHz | Low | 509202 | 14.152 | 14.1392 | 13.6129 | Low | 509202 | -82.9853 | -82.6183 | -83.2984
| Mid | 518598 | 13.9198 | 13.8912 |  | Mid | 518598 | -83.7407 | -83.5483
| High | 528000 | 12.5527 | 12.7311 |  | High | 528000 | -83.4437 | -83.3592
n78 100MHz | Low | 623334 | 14.1549 | 14.4638 | 13.9294 | Low | 623334 | -82.3033 | -83.1166 | -83.8394
| Mid | 636666 | 14.132 | 13.6051 |  | Mid | 636666 | -84.3263 | -84.6074
| High | 650000 | 13.5208 | 13.6129 |  | High | 650000 | -83.516 | -84.6706
LAD2 IMEI: xxx
Refer to 3GPP TR 38.834
Operating Band | Channel |  | TRP (dBm) |  | TRP_average (dBm) | Channel |  | TRS (dBm) |  | TRS_average (dBm)
|  |  | HL | HR |  |  |  | HL | HR
n41 100MHz | Low | 509202 | 14.0273 | 13.6715 | 14.7655 | Low | 509202 | -84.3534 | -84.3105 | -85.1072
| Mid | 518598 | 15.3975 | 15.1501 |  | Mid | 518598 | -85.469 | -85.3982
| High | 528000 | 15.1268 | 14.9486 |  | High | 528000 | -85.5929 | -85.3289
n78 100MHz | Low | 623334 | 13.074 | 12.2042 | 13.7281 | Low | 623334 | -85.007 | -85.1609 | -85.1759
| Mid | 636666 | 15.0538 | 13.802 |  | Mid | 636666 | -85.8069 | -85.9662
| High | 650000 | 14.4756 | 13.1426 |  | High | 650000 | -84.3515 | -84.5135