## Cover Sheet
3GPP TSG-RAN WG4 Meeting #104-e Electronic Meeting, Aug 15 – May 26, 2022
Tdoc number: | R4-2211996
Agenda item: | 9.1.2.2
Source: | Huawei
Title: | FR1 MIMO OTA Performance Test Campaign Results from Huawei
Document for: | Discussion
Abstract: | This spreadsheet presents FR1 MIMO OTA performance test results from Huawei for two devices.

## General Info
Band for NR FR1 MIMO OTA Performance Test Campaign
Band # | n41, n77, n78 (first stage)
Bandwidth | 40MHz
SCS | 30kHz
Test Methodology
Test system | Multi-Probe Anechoic Chamber (MPAC)
Test Plan | TS 38.151
Channel Model
Channel Model (per 3GPP TS 38.151 Annex C.1) | UMa CDL-C
Mobile Speed | 30km/h
UE information
UE Type | Smartphone
Operation Mode | NR Standalone (SA) (first stage)
Number of Low/Mid/High end devices (optional) | <To be added by labs>
Test Conditions
Usage Mode | Free Space
EUT Positioning | Per 3GPP TS 38.151 Annex A.3
Lab information
Name | Huawei
Location | Shanghai
Test Methodology: MPAC. Number of dual polarized probes | 16
gNodeB Emulator (optional) | Starpiont SP9500
gNodeB emulator configurations | Per 3GPP TS 38.151 Annex E.1
Max Theoretical TP [Mbps] TDD: 138.646 | 138.646
Max DL RS-EPRE at UE | -77dBm/30kHz
Channel Emulator (optional) | F64

## UE mea data_n41
UE TRMS measurement data at 70% TP in Band n41
DUT | Band | SMODE,70 [dBm/30kHz] |  |  | TRMSaverage,70 [dBm/30kHz] | Number of UE orientations fail to reach 70%TP |  |  | Supported NR bands
|  | FS_DMP | FS_DML | FS_DMSU |  | FS_DMP | FS_DML | FS_DMSU
1 | n41 | -101.78 | -101.7 | -100.8 | -101.4488 | 0 | 0 | 0
2 | n41 | -99.64 | -100.1 | -96.64 | -99.04 | 0 | 0 | 0
UE TRMS measurement data at 90% TP in Band n41
DUT | Band | SMODE,90 [dBm/30kHz] |  |  | TRMSaverage,90 [dBm/30kHz] | Number of UE orientations fail to reach 90%TP |  |  | Supported NR bands
|  | FS_DMP | FS_DML | FS_DMSU |  | FS_DMP | FS_DML | FS_DMSU
1 | n41 | -101.37 | -100.97 | -100.05 | -100.8311 | 0 | 0 | 0
2 | n41 | -98.7 | -96.19 | -95.68 | -97.0673 | 0 | 0 | 0

## UE mea data_n78
UE TRMS measurement data at 70% TP in Band n78
DUT | Band | SMODE,70 [dBm/30kHz] |  |  | TRMSaverage,70 [dBm/30kHz] | Number of UE orientations fail to reach 70%TP |  |  | Supported NR bands
|  | FS_DMP | FS_DML | FS_DMSU |  | FS_DMP | FS_DML | FS_DMSU
1 | n78 | -98.12 | -99.75 | -97.9 | -98.6713 | 0 | 0 | 0
2 | n78 | -99.54 | -99.66 | -97.94 | -99.1142 | 0 | 0 | 0
UE TRMS measurement data at 90% TP in Band n78
DUT | Band | SMODE,90 [dBm/30kHz] |  |  | TRMSaverage,90 [dBm/30kHz] | Number of UE orientations fail to reach 90%TP |  |  | Supported NR bands
|  | FS_DMP | FS_DML | FS_DMSU |  | FS_DMP | FS_DML | FS_DMSU
1 | n78 | -96.84 | -99.51 | -96.62 | -97.8665 | 0 | 0 | 0
2 | n78 | -98.36 | -99.07 | -96.75 | -98.1643 | 0 | 0 | 0