## Band combination table
Are there any change marks? (More explainationA1:M658 can be found in coversheet) | Band combination configuration | UpLink configuration | BCS | Subclass | Contact Name | Contact Company | Contact Email | Other supporting companies (min.3) | RAN Plenary in which the conbination was requested | Related WI (acronym) | Supported next level fallback modes including initial status when requesting (in DL and UL) | Status (New,Ongoing,Completed,Stopped) | TR# | TPs provided as input for TR | CRs provided to RAN | Core. part Done? (Including all fallback combos ) yes/no | Perf. part Done? yes/no | Open issues/Comments | Note
Unchange | DC_1A-3A_n41A-n78A | DC_1A_n41A | N/A | Only FR1 | Xiao Shao | KDDI | ko-shou@kddi.com | Ericsson, Samsung, Nokia | RAN#88 | DC_R18_xBLTE_2BNR_yDL2UL | (Completed) DL_1A-3A_n41A_UL_1A_n41A (Completed) DL_1A_n41A-n78A_UL_1A_n41A | Ongoing | 37.718-11-21
Unchange | DC_1A-3A_n41A-n78A | DC_1A_n78A | N/A | Only FR1 | Xiao Shao | KDDI | ko-shou@kddi.com | Ericsson, Samsung, Nokia | RAN#88 | DC_R18_xBLTE_2BNR_yDL2UL | (Completed) DL_1A-3A_n78A_UL_1A_n78A (Completed) DL_1A_n41A-n78A_UL_1A_n78A | Ongoing | 37.718-11-21
Unchange | DC_1A-3A_n41A-n78A | DC_3A_n41A | N/A | Only FR1 | Xiao Shao | KDDI | ko-shou@kddi.com | Ericsson, Samsung, Nokia | RAN#88 | DC_R18_xBLTE_2BNR_yDL2UL | (Completed) DL_1A-3A_n41A_UL_3A_n41A (Completed) DL_3A_n41A-n78A_UL_3A_n41A | Ongoing | 37.718-11-21
Unchange | DC_1A-3A_n41A-n78A | DC_3A_n78A | N/A | Only FR1 | Xiao Shao | KDDI | ko-shou@kddi.com | Ericsson, Samsung, Nokia | RAN#88 | DC_R18_xBLTE_2BNR_yDL2UL | (Completed) DL_1A-3A_n78A_UL_3A_n78A (Completed) DL_3A_n41A-n78A_UL_3A_n78A | Ongoing | 37.718-11-21
Unchange | DC_28A_n1A-n78A | DC_28A_n1A DC_28A_n78A | N/A | Only FR1 | Per Lindell | Ericsson | per.lindell@ericsson.com | Nokia, Samsung, Qualcomm | RAN#88 | DC_R18_xBLTE_2BNR_yDL2UL | (completed) DL_n1A-n78A_UL_n1A (completed) DL_n1A-n78A_UL_n78A (completed) DL_28A_n78A_UL_n28A (completed) DL_28A_n78A_UL_n78A (new) DL_28A_n1A_UL_28A_n1A (new) DL_28A_n78A_UL_28A_n78A | Ongoing | 37.718-11-21
Unchange | DC_3A-7A_n40A-n78A | DC_3A_n40A DC_3A_n78A DC_7A_n40A DC_7A_n78A | N/A | Only FR1 | Per Lindell | Ericsson | per.lindell@ericsson.com | Nokia, Samsung, Qualcomm | RAN#88 | DC_R18_xBLTE_2BNR_yDL2UL | (completed) DL_3A_n40A-78A_UL_3A-n40A (completed) DL_7A_n40A-78A_UL_7A-n40A (completed) DL_3A_n40A-78A_UL_3A-n78A (completed) DL_7A_n40A-78A_UL_7A-n78A (completed) DL_3A-7A_n40A_UL_3A-n40A (completed) DL_3A-7A_n40A_UL_7A-n40A (completed) DL_3A-7A_n78A_UL_3A-n78A (completed) DL_3A-7A_n78A_UL_7A-n78A | Ongoing | 37.718-11-21
Unchange | DC_1A-7A_n40A-n78A | DC_1A_n40A DC_1A_n78A DC_7A_n40A DC_7A_n78A | N/A | Only FR1 | Per Lindell | Ericsson | per.lindell@ericsson.com | Nokia, Samsung, Qualcomm | RAN#88 | DC_R18_xBLTE_2BNR_yDL2UL | (completed) DL_1A_n40A-78A_UL_1A-n40A (completed) DL_7A_n40A-78A_UL_7A-n40A (completed) DL_1A_n40A-78A_UL_1A-n78A (completed) DL_7A_n40A-78A_UL_7A-n78A (completed) DL_1A-7A_n40A_UL_1A-n40A (completed) DL_1A-7A_n40A_UL_7A-n40A (completed) DL_1A-7A_n78A_UL_1A-n78A (completed) DL_1A-7A_n78A_UL_7A-n78A | Ongoing | 37.718-11-21
Unchange | DC_7A-28A_n40A-n78A | DC_7A_n40A DC_7A_n78A DC_28A_n40A DC_28A_n78A | N/A | Only FR1 | Per Lindell | Ericsson | per.lindell@ericsson.com | Nokia, Samsung, Qualcomm | RAN#88 | DC_R18_xBLTE_2BNR_yDL2UL | (completed) DL_7A_n40A-78A_UL_7A-n40A (completed) DL_28A_n40A-78A_UL_28A-n40A (completed) DL_7A_n40A-78A_UL_7A-n78A (completed) DL_28A_n40A-78A_UL_28A-n78A (completed) DL_7A-28A_n40A_UL_7A-n40A (completed) DL_7A-28A_n40A_UL_28A-n40A (completed) DL_7A-28A_n78A_UL_7A-n78A (completed) DL_7A-28A_n78A_UL_28A-n78A | Ongoing | 37.718-11-21
Unchange | DC_3A-7A-28A_n40A-n78A | DC_3A_n40A DC_3A_n78A DC_7A_n40A DC_7A_n78A DC_28A_n40A DC_28A_n78A | N/A | Only FR1 | Per Lindell | Ericsson | per.lindell@ericsson.com | Nokia, Samsung, Qualcomm | RAN#88 | DC_R18_xBLTE_2BNR_yDL2UL | (new) DL_3A-7A-28A_n40A_UL_3A_n40A (new) DL_3A-7A-28A_n40A_UL_7A_n40A (new) DL_3A-7A-28A_n40A_UL_28A_n40A (completed) DL_3A-7A-28A_n78A_UL_3A_n78A (completed) DL_3A-7A-28A_n78A_UL_7A_n78A (completed) DL_3A-7A-28A_n78A_UL_28A_n78A (new) DL_3A-7A_n40A-n78A_UL_3A_n40A (new) DL_3A-7A_n40A-n78A_UL_7A_n40A (new) DL_3A-7A_n40A-n78A_UL_3A_n78A (new) DL_3A-7A_n40A-n78A_UL_7A_n78A (new) DL_7A-28A_n40A-n78A_UL_7A_n40A (new) DL_7A-28A_n40A-n78A_UL_7A_n78A (new) DL_7A-28A_n40A-n78A_UL_28A_n40A (new) DL_7A-28A_n40A-n78A_UL_28A_n78A (completed) DL_3A-28A_n40A-n78A_UL_3A_n40A (completed) DL_3A-28A_n40A-n78A_UL_3A_n78A (completed) DL_3A-28A_n40A-n78A_UL_28A_n40A (completed) DL_3A-28A_n40A-n78A_UL_3A_n78A | Ongoing | 37.718-11-21
Unchange | DC_1A-3A-7A_n40A-n78A | DC_3A_n40A DC_3A_n78A DC_7A_n40A DC_7A_n78A DC_1A_n40A DC_1A_n78A | N/A | Only FR1 | Per Lindell | Ericsson | per.lindell@ericsson.com | Nokia, Samsung, Qualcomm | RAN#88 | DC_R18_xBLTE_2BNR_yDL2UL | (new) DL_1A-3A-7A_n40A_UL_1A_n40A (new) DL_1A-3A-7A_n40A_UL_3A_n40A (new) DL_1A-3A-7A_n40A_UL_7A_n40A (completed) DL_1A-3A-7A_n78A_UL_1A_n78A (completed) DL_1A-3A-7A_n78A_UL_3A_n78A (completed) DL_1A-3A-7A_n78A_UL_7A_n78A (completed) DL_1A-3A_n40A-n78A_UL_1A_n40A (completed) DL_1A-3A_n40A-n78A_UL_3A_n40A (completed) DL_1A-3A_n40A-n78A_UL_1A_n78A (completed) DL_1A-3A_n40A-n78A_UL_3A_n78A (new) DL_3A-7A_n40A-n78A_UL_3A_n40A (new) DL_3A-7A_n40A-n78A_UL_3A_n78A (new) DL_3A-7A_n40A-n78A_UL_7A_n40A (new) DL_3A-7A_n40A-n78A_UL_7A_n78A (new) DL_1A-7A_n40A-n78A_UL_1A_n40A (new) DL_1A-7A_n40A-n78A_UL_1A_n78A (new) DL_1A-7A_n40A-n78A_UL_7A_n40A (new) DL_1A-7A_n40A-n78A_UL_1A_n78A | Ongoing | 37.718-11-21
Unchange | DC_1A-7A-28A_n40A-n78A | DC_1A_n40A DC_1A_n78A DC_7A_n40A DC_7A_n78A DC_28A_n40A DC_28A_n78A | N/A | Only FR1 | Per Lindell | Ericsson | per.lindell@ericsson.com | Nokia, Samsung, Qualcomm | RAN#88 | DC_R18_xBLTE_2BNR_yDL2UL | (new) DL_1A-7A-28A_n40A_UL_1A_n40A (new) DL_1A-7A-28A_n40A_UL_7A_n40A (new) DL_1A-7A-28A_n40A_UL_28A_n40A (completed) DL_1A-7A-28A_n78A_UL_1A_n78A (completed) DL_1A-7A-28A_n78A_UL_7A_n78A (completed) DL_1A-7A-28A_n78A_UL_28A_n78A (new) DL_1A-7A_n40A-n78A_UL_1A_n40A (new) DL_1A-7A_n40A-n78A_UL_7A_n40A (new) DL_1A-7A_n40A-n78A_UL_1A_n78A (new) DL_1A-7A_n40A-n78A_UL_7A_n78A (new) DL_7A-28A_n40A-n78A_UL_7A_n40A (new) DL_7A-28A_n40A-n78A_UL_7A_n78A (new) DL_7A-28A_n40A-n78A_UL_28A_n40A (new) DL_7A-28A_n40A-n78A_UL_28A_n78A (completed) DL_1A-28A_n40A-n78A_UL_1A_n40A (completed) DL_1A-28A_n40A-n78A_UL_1A_n78A (completed) DL_1A-28A_n40A-n78A_UL_28A_n40A (completed) DL_1A-28A_n40A-n78A_UL_1A_n78A | Ongoing | 37.718-11-21
Unchange | DC_1A-3A-7A-28A_n40A-n78A | DC_3A_n40A DC_3A_n78A DC_7A_n40A DC_7A_n78A DC_1A_n40A DC_1A_n78A | N/A | Only FR1 | Per Lindell | Ericsson | per.lindell@ericsson.com | Nokia, Samsung, Qualcomm | RAN#88 | DC_R18_xBLTE_2BNR_yDL2UL | (new) DL_1A-3A-7A-28A_n40A_UL_1A_n40A (new) DL_1A-3A-7A-28A_n40A_UL_3A_n40A (new) DL_1A-3A-7A-28A_n40A_UL_7A_n40A (completed) DL_1A-3A-7A-28A_n78A_UL_1A_n78A (completed) DL_1A-3A-7A-28A_n78A_UL_3A_n78A (completed) DL_1A-3A-7A-28A_n78A_UL_7A_n78A (new) DL_1A-3A-7A_n40A-n78A_UL_1A_n40A (new) DL_1A-3A-7A_n40A-n78A_UL_3A_n40A (new) DL_1A-3A-7A_n40A-n78A_UL_1A_n40A (new) DL_1A-3A-7A_n40A-n78A_UL_7A_n78A (new) DL_1A-3A-7A_n40A-n78A_UL_3A_n78A (new) DL_1A-3A-7A_n40A-n78A_UL_7A_n78A (completed) DL_1A-3A-28A_n40A-n78A_UL_1A_n40A (completed) DL_1A-3A-28A_n40A-n78A_UL_3A_n40A (completed) DL_1A-3A-28A_n40A-n78A_UL_1A_n78A (completed) DL_1A-3A-28A_n40A-n78A_UL_3A_n78A (new) DL_1A-7A-28A_n40A-n78A_UL_1A_n40A (new) DL_1A-7A-28A_n40A-n78A_UL_7A_n40A (new) DL_1A-7A-28A_n40A-n78A_UL_1A_n78A (new) DL_1A-7A-28A_n40A-n78A_UL_7A_n78A (new) DL_3A-7A-28A_n40A-n78A_UL_3A_n40A (new) DL_3A-7A-28A_n40A-n78A_UL_7A_n40A (new) DL_3A-7A-28A_n40A-n78A_UL_3A_n78A (new) DL_3A-7A-28A_n40A-n78A_UL_7A_n78A | Ongoing | 37.718-11-21
Modified | DC_3A_n34A-n258A | DC_3A_n34A DC_3A_n258A | N/A | FR1+FR2 | wubin, zhou | ZTE Corporation | zhou.wubin@zte.com.cn | CMCC, CATT, sanechip, xiaomi | RAN#88 | DC_R18_xBLTE_2BNR_yDL2UL | (completed) DL_3A_n34A_UL_3A_n34A (completed) DL_3A_n258A_UL_3A_n258A | Completed | 37.718-11-21 | R4-2212175 | R4-2212071 | yes | yes | None
Unchange | DC_8A_n34A-n258A | DC_8A_n34A DC_8A_n258A | N/A | FR1+FR2 | wubin, zhou | ZTE Corporation | zhou.wubin@zte.com.cn | CMCC, CATT, sanechip, xiaomi | RAN#88 | DC_R18_xBLTE_2BNR_yDL2UL | (completed) DL_8A_n34A_UL_8A_n34A (completed) DL_8A_n258A_UL_8A_n258A | Ongoing | 37.718-11-21
Unchange | DC_8A_n40A-n258A | DC_8A_n40A DC_8A_n258A | N/A | FR1+FR2 | wubin, zhou | ZTE Corporation | zhou.wubin@zte.com.cn | CMCC, CATT, sanechip, xiaomi | RAN#88 | DC_R18_xBLTE_2BNR_yDL2UL | (completed) DL_8A_n40A_UL_8A_n40A (completed) DL_8A_n258A_UL_8A_n258A | Ongoing | 37.718-11-21
Unchange | DC_40A_n79A-n258A | DC_40A_n79A DC_40A_n258A | N/A | FR1+FR2 | wubin, zhou | ZTE Corporation | zhou.wubin@zte.com.cn | CMCC, CATT, sanechip, xiaomi | RAN#88 | DC_R18_xBLTE_2BNR_yDL2UL | (completed) DL_40A_n79A_UL_40A_n79A (new) DL_40A_n258A_UL_40A_n258A | Ongoing | 37.718-11-21
Unchange | DC_40A_n79C-n258A | DC_40A_n79A DC_40A_n258A | N/A | FR1+FR2 | wubin, zhou | ZTE Corporation | zhou.wubin@zte.com.cn | CMCC, CATT, sanechip, xiaomi | RAN#88 | DC_R18_xBLTE_2BNR_yDL2UL | (new) DL_40A_n79A-n258A_UL_40A_n79A (new) DL_40A_n79A-n258A_UL_40A_n258A | Ongoing | 37.718-11-21
Unchange | DC_41A_n79A-n258A | DC_41A_n79A DC_41A_n258A | N/A | FR1+FR2 | wubin, zhou | ZTE Corporation | zhou.wubin@zte.com.cn | CMCC, CATT, sanechip, xiaomi | RAN#88 | DC_R18_xBLTE_2BNR_yDL2UL | (completed) DL_41A_n79A_UL_41A_n79A (new) DL_41A_n258A_UL_41A_n258A | Ongoing | 37.718-11-21
Unchange | DC_41A_n79C-n258A | DC_41A_n79A DC_41A_n258A | N/A | FR1+FR2 | wubin, zhou | ZTE Corporation | zhou.wubin@zte.com.cn | CMCC, CATT, sanechip, xiaomi | RAN#88 | DC_R18_xBLTE_2BNR_yDL2UL | (new) DL_41A_n79A-n258A_UL_39A_n79A (new) DL_41A_n79A-n258A_UL_39A_n258A | Ongoing | 37.718-11-21
Unchange | DC_3A_n40A-n41C | DC_3A-n40A DC_3A-n41A | N/A | Only FR1 | wubin, zhou | ZTE Corporation | zhou.wubin@zte.com.cn | CMCC, CATT, sanechip, xiaomi | RAN#88 | DC_R18_xBLTE_2BNR_yDL2UL | (completed)DL_3A_n40A-n41A_UL_3A_n40A (completed)DL_3A_n40A-n41A_UL_3A_n41A | Ongoing | 37.718-11-21
Unchange | DC_3A_n40A-n79C | DC_3A-n40A DC_3A-n79A | N/A | Only FR1 | wubin, zhou | ZTE Corporation | zhou.wubin@zte.com.cn | CMCC, CATT, sanechip, xiaomi | RAN#88 | DC_R18_xBLTE_2BNR_yDL2UL | (completed)DL_3A_n40A-n79A_UL_3A_n40A (completed)DL_3A_n40A-n79A_UL_3A_n79A | Ongoing | 37.718-11-21
Unchange | DC_3A_n41C-n79A | DC_3A-n41A DC_3A-n79A | N/A | Only FR1 | wubin, zhou | ZTE Corporation | zhou.wubin@zte.com.cn | CMCC, CATT, sanechip, xiaomi | RAN#88 | DC_R18_xBLTE_2BNR_yDL2UL | (completed)DL_3A_n41A-n79A_UL_3A_n41A (completed)DL_3A_n41A_n79A_UL_3A_n79A | Ongoing | 37.718-11-21
Unchange | DC_3A_n41A-n79C | DC_3A-n41A DC_3A-n79A | N/A | Only FR1 | wubin, zhou | ZTE Corporation | zhou.wubin@zte.com.cn | CMCC, CATT, sanechip, xiaomi | RAN#88 | DC_R18_xBLTE_2BNR_yDL2UL | (completed)DL_3A_n41A-n79A_UL_3A_n41A (completed)DL_3A_n41A_n79A_UL_3A_n79A | Ongoing | 37.718-11-21
Unchange | DC_3A_n41C-n79C | DC_3A-n41A DC_3A-n79A | N/A | Only FR1 | wubin, zhou | ZTE Corporation | zhou.wubin@zte.com.cn | CMCC, CATT, sanechip, xiaomi | RAN#88 | DC_R18_xBLTE_2BNR_yDL2UL | (new)DL_3A_n41C-n79A_UL_3A_n41A (new)DL_3A_n41C_n79A_UL_3A_n79A (new)DL_3A_n41A-n79C_UL_3A_n41A (new)DL_3A_n41A_n79C_UL_3A_n79A | Ongoing | 37.718-11-21
Unchange | DC_8A_n40A-n41C | DC_8A-n40A DC_8A-n41A | N/A | Only FR1 | wubin, zhou | ZTE Corporation | zhou.wubin@zte.com.cn | CMCC, CATT, sanechip, xiaomi | RAN#88 | DC_R18_xBLTE_2BNR_yDL2UL | (completed)DL_8A_n40A-n41A_UL_8A_n40A (completed)DL_8A_n40A-n41A_UL_8A_n41A | Ongoing | 37.718-11-21
Unchange | DC_8A_n40A-n79C | DC_8A-n40A DC_8A-n79A | N/A | Only FR1 | wubin, zhou | ZTE Corporation | zhou.wubin@zte.com.cn | CMCC, CATT, sanechip, xiaomi | RAN#88 | DC_R18_xBLTE_2BNR_yDL2UL | (completed)DL_8A_n40A-n79A_UL_8A_n40A (completed)DL_8A_n40A-n79A_UL_8A_n79A | Ongoing | 37.718-11-21
Unchange | DC_8A_n41C-n79A | DC_8A-n41A DC_8A-n79A | N/A | Only FR1 | wubin, zhou | ZTE Corporation | zhou.wubin@zte.com.cn | CMCC, CATT, sanechip, xiaomi | RAN#88 | DC_R18_xBLTE_2BNR_yDL2UL | (completed)DL_8A_n41A-n79A_UL_8A_n41A (completed)DL_8A_n41A_n79A_UL_8A_n79A | Ongoing | 37.718-11-21
Unchange | DC_8A_n41A-n79C | DC_8A-n41A DC_8A-n79A | N/A | Only FR1 | wubin, zhou | ZTE Corporation | zhou.wubin@zte.com.cn | CMCC, CATT, sanechip, xiaomi | RAN#88 | DC_R18_xBLTE_2BNR_yDL2UL | (completed)DL_8A_n41A-n79A_UL_8A_n41A (completed)DL_8A_n41A_n79A_UL_8A_n79A | Ongoing | 37.718-11-21
Unchange | DC_8A_n41C-n79C | DC_8A-n41A DC_8A-n79A | N/A | Only FR1 | wubin, zhou | ZTE Corporation | zhou.wubin@zte.com.cn | CMCC, CATT, sanechip, xiaomi | RAN#88 | DC_R18_xBLTE_2BNR_yDL2UL | (new)DL_8A_n41C-n79A_UL_8A_n41A (new)DL_8A_n41C_n79A_UL_8A_n79A (new)DL_8A_n41A-n79C_UL_8A_n41A (new)DL_8A_n41A_n79C_UL_8A_n79A | Ongoing | 37.718-11-21
Unchange | DC_39A_n40A-n41C | DC_39A-n40A DC_39A-n41A | N/A | Only FR1 | wubin, zhou | ZTE Corporation | zhou.wubin@zte.com.cn | CMCC, CATT, sanechip, xiaomi | RAN#88 | DC_R18_xBLTE_2BNR_yDL2UL | (completed)DL_39A_n40A-n41A_UL_39A_n40A (completed)DL_39A_n40A-n41A_UL_39A_n41A | Ongoing | 37.718-11-21
Unchange | DC_39A_n40A-n79C | DC_39A-n40A DC_39A-n79A | N/A | Only FR1 | wubin, zhou | ZTE Corporation | zhou.wubin@zte.com.cn | CMCC, CATT, sanechip, xiaomi | RAN#88 | DC_R18_xBLTE_2BNR_yDL2UL | (completed)DL_39A_n40A-n79A_UL_39A_n40A (completed)DL_39A_n40A-n79A_UL_39A_n79A | Ongoing | 37.718-11-21
Unchange | DC_39A_n41C-n79A | DC_39A-n41A DC_39A-n79A | N/A | Only FR1 | wubin, zhou | ZTE Corporation | zhou.wubin@zte.com.cn | CMCC, CATT, sanechip, xiaomi | RAN#88 | DC_R18_xBLTE_2BNR_yDL2UL | (completed)DL_39A_n41A-n79A_UL_39A_n41A (completed)DL_39A_n41A_n79A_UL_39A_n79A | Ongoing | 37.718-11-21
Unchange | DC_39A_n41A-n79C | DC_39A-n41A DC_39A-n79A | N/A | Only FR1 | wubin, zhou | ZTE Corporation | zhou.wubin@zte.com.cn | CMCC, CATT, sanechip, xiaomi | RAN#88 | DC_R18_xBLTE_2BNR_yDL2UL | (completed)DL_39A_n41A-n79A_UL_39A_n41A (completed)DL_39A_n41A_n79A_UL_39A_n79A | Ongoing | 37.718-11-21
Unchange | DC_39A_n41C-n79C | DC_39A-n41A DC_39A-n79A | N/A | Only FR1 | wubin, zhou | ZTE Corporation | zhou.wubin@zte.com.cn | CMCC, CATT, sanechip, xiaomi | RAN#88 | DC_R18_xBLTE_2BNR_yDL2UL | (new)DL_39A_n41C-n79A_UL_39A_n41A (new)DL_39A_n41C_n79A_UL_39A_n79A (new)DL_39A_n41A-n79C_UL_39A_n41A (new)DL_39A_n41A_n79C_UL_39A_n79A | Ongoing | 37.718-11-21
Unchange | DC_3A-8A_n40A-n41A | DC_3A_n40A DC_3A_n41A DC_8A_n40A DC_8A_n41A | N/A | Only FR1 | wubin, zhou | ZTE Corporation | zhou.wubin@zte.com.cn | CMCC, sanechip, xiaomi | RAN#88 | DC_R18_xBLTE_2BNR_yDL2UL | (completed) DL_3A_n40A-n41A_UL_3A_n40A (completed) DL_3A_n40A-n41A_UL_3A_n41A (completed) DC_8A_n40A-n41A_UL_8A_n40A (completed) DC_8A_n40A-n41A_UL_8A_n41A | Ongoing | 37.718-11-21
Unchange | DC_3A-8A_n40A-n41C | DC_3A_n40A DC_3A_n41A DC_8A_n40A DC_8A_n41A | N/A | Only FR1 | wubin, zhou | ZTE Corporation | zhou.wubin@zte.com.cn | CMCC, sanechip, xiaomi | RAN#88 | DC_R18_xBLTE_2BNR_yDL2UL | (new) DL_3A_n40A-n41C_UL_3A_n40A (new) DL_3A_n40A-n41C_UL_3A_n41A (new) DC_8A_n40A-n41C_UL_8A_n40A (new) DC_8A_n40A-n41C_UL_8A_n41A | Ongoing | 37.718-11-21
Unchange | DC_3A-8A_n40A-n79C | DC_3A_n40A DC_3A_n79A DC_8A_n40A DC_8A_n79A | N/A | Only FR1 | wubin, zhou | ZTE Corporation | zhou.wubin@zte.com.cn | CMCC, sanechip, xiaomi | RAN#88 | DC_R18_xBLTE_2BNR_yDL2UL | (new) DL_3A_n40A-n79C_UL_3A_n40A (new) DL_3A_n40A-n79C_UL_3A_n79A (new) DC_8A_n40A-n79C_UL_8A_n40A (new) DC_8A_n40A-n79C_UL_8A_n79A | Ongoing | 37.718-11-21
Unchange | DC_3A-8A_n41A-n79A | DC_3A_n41A DC_3A_n79A DC_8A_n41A DC_8A_n79A | N/A | Only FR1 | wubin, zhou | ZTE Corporation | zhou.wubin@zte.com.cn | CMCC, sanechip, xiaomi | RAN#88 | DC_R18_xBLTE_2BNR_yDL2UL | (completed) DL_3A_n41A-n79A_UL_3A_n41A (completed) DL_3A_n41A-n79A_UL_3A_n79A (completed) DC_8A_n41A-n79A_UL_8A_n41A (completed) DC_8A_n41A-n79A_UL_8A_n79A | Ongoing | 37.718-11-21
Unchange | DC_3A-8A_n41C-n79A | DC_3A_n41A DC_3A_n79A DC_8A_n41A DC_8A_n79A | N/A | Only FR1 | wubin, zhou | ZTE Corporation | zhou.wubin@zte.com.cn | CMCC, sanechip, xiaomi | RAN#88 | DC_R18_xBLTE_2BNR_yDL2UL | (new) DL_3A_n41C-n79A_UL_3A_n41A (new) DL_3A_n41C-n79A_UL_3A_n79A (new) DC_8A_n41C-n79A_UL_8A_n41A (new) DC_8A_n41C-n79A_UL_8A_n79A | Ongoing | 37.718-11-21
Unchange | DC_3A-8A_n41A-n79C | DC_3A_n41A DC_3A_n79A DC_8A_n41A DC_8A_n79A | N/A | Only FR1 | wubin, zhou | ZTE Corporation | zhou.wubin@zte.com.cn | CMCC, sanechip, xiaomi | RAN#88 | DC_R18_xBLTE_2BNR_yDL2UL | (new) DL_3A_n41A-n79C_UL_3A_n41A (new) DL_3A_n41A-n79C_UL_3A_n79A (new) DC_8A_n41A-n79C_UL_8A_n41A (new) DC_8A_n41A-n79C_UL_8A_n79A | Ongoing | 37.718-11-21
Unchange | DC_3A-8A_n41C-n79C | DC_3A_n41A DC_3A_n79A DC_8A_n41A DC_8A_n79A | N/A | Only FR1 | wubin, zhou | ZTE Corporation | zhou.wubin@zte.com.cn | CMCC, sanechip, xiaomi | RAN#88 | DC_R18_xBLTE_2BNR_yDL2UL | (new) DL_3A_n41C-n79C_UL_3A_n41A (new) DL_3A_n41C-n79C_UL_3A_n79A (new) DC_8A_n41C-n79C_UL_8A_n41A (new) DC_8A_n41C-n79C_UL_8A_n79A | Ongoing | 37.718-11-21
Unchange | DC_8A-39A_n40A-n41A | DC_39A_n40A DC_39A_n41A DC_8A_n40A DC_8A_n41A | N/A | Only FR1 | wubin, zhou | ZTE Corporation | zhou.wubin@zte.com.cn | CMCC, sanechip, xiaomi | RAN#88 | DC_R18_xBLTE_2BNR_yDL2UL | (completed) DL_39A_n40A-n41A_UL_39A_n40A (completed) DL_39A_n40A-n41A_UL_39A_n41A (completed) DC_8A_n40A-n41A_UL_8A_n40A (completed) DC_8A_n40A-n41A_UL_8A_n41A | Ongoing | 37.718-11-21
Unchange | DC_8A-39A_n40A-n41C | DC_39A_n40A DC_39A_n41A DC_8A_n40A DC_8A_n41A | N/A | Only FR1 | wubin, zhou | ZTE Corporation | zhou.wubin@zte.com.cn | CMCC, sanechip, xiaomi | RAN#88 | DC_R18_xBLTE_2BNR_yDL2UL | (new) DL_39A_n40A-n41C_UL_39A_n40A (new) DL_39A_n40A-n41C_UL_39A_n41A (new) DC_8A_n40A-n41C_UL_8A_n40A (new) DC_8A_n40A-n41C_UL_8A_n41A | Ongoing | 37.718-11-21
Unchange | DC_8A-39A_n40A-n79A | DC_39A_n40A DC_39A_n79A DC_8A_n40A DC_8A_n79A | N/A | Only FR1 | wubin, zhou | ZTE Corporation | zhou.wubin@zte.com.cn | CMCC, sanechip, xiaomi | RAN#88 | DC_R18_xBLTE_2BNR_yDL2UL | (completed) DL_39A_n40A-n79A_UL_39A_n40A (completed) DL_39A_n40A-n79A_UL_39A_n79A (completed) DC_8A_n40A-n79A_UL_8A_n40A (completed) DC_8A_n40A-n79A_UL_8A_n79A | Ongoing | 37.718-11-21
Unchange | DC_8A-39A_n40A-n79C | DC_39A_n40A DC_39A_n79A DC_8A_n40A DC_8A_n79A | N/A | Only FR1 | wubin, zhou | ZTE Corporation | zhou.wubin@zte.com.cn | CMCC, sanechip, xiaomi | RAN#88 | DC_R18_xBLTE_2BNR_yDL2UL | (new) DL_39A_n40A-n79C_UL_39A_n40A (new) DL_39A_n40A-n79C_UL_39A_n79A (new) DC_8A_n40A-n79C_UL_8A_n40A (new) DC_8A_n40A-n79C_UL_8A_n79A | Ongoing | 37.718-11-21
Unchange | DC_8A-39A_n41A-n79A | DC_39A_n41A DC_39A_n79A DC_8A_n41A DC_8A_n79A | N/A | Only FR1 | wubin, zhou | ZTE Corporation | zhou.wubin@zte.com.cn | CMCC, sanechip, xiaomi | RAN#88 | DC_R18_xBLTE_2BNR_yDL2UL | (completed) DL_39A_n41A-n79A_UL_39A_n41A (completed) DL_39A_n41A-n79A_UL_39A_n79A (completed) DC_8A_n41A-n79A_UL_8A_n41A (completed) DC_8A_n41A-n79A_UL_8A_n79A | Ongoing | 37.718-11-21
Unchange | DC_8A-39A_n41C-n79A | DC_39A_n41A DC_39A_n79A DC_8A_n41A DC_8A_n79A | N/A | Only FR1 | wubin, zhou | ZTE Corporation | zhou.wubin@zte.com.cn | CMCC, sanechip, xiaomi | RAN#88 | DC_R18_xBLTE_2BNR_yDL2UL | (new) DL_39A_n41C-n79A_UL_39A_n41A (new) DL_39A_n41C-n79A_UL_39A_n79A (new) DC_8A_n41C-n79A_UL_8A_n41A (new) DC_8A_n41C-n79A_UL_8A_n79A | Ongoing | 37.718-11-21
Unchange | DC_8A-39A_n41A-n79C | DC_39A_n41A DC_39A_n79A DC_8A_n41A DC_8A_n79A | N/A | Only FR1 | wubin, zhou | ZTE Corporation | zhou.wubin@zte.com.cn | CMCC, sanechip, xiaomi | RAN#88 | DC_R18_xBLTE_2BNR_yDL2UL | (new) DL_39A_n41A-n79C_UL_39A_n41A (new) DL_39A_n41A-n79C_UL_39A_n79A (new) DC_8A_n41A-n79C_UL_8A_n41A (new) DC_8A_n41A-n79C_UL_8A_n79A | Ongoing | 37.718-11-21
Unchange | DC_8A-39A_n41C-n79C | DC_39A_n41A DC_39A_n79A DC_8A_n41A DC_8A_n79A | N/A | Only FR1 | wubin, zhou | ZTE Corporation | zhou.wubin@zte.com.cn | CMCC, sanechip, xiaomi | RAN#88 | DC_R18_xBLTE_2BNR_yDL2UL | (new) DL_39A_n41C-n79C_UL_39A_n41A (new) DL_39A_n41C-n79C_UL_39A_n79A (new) DC_8A_n41C-n79C_UL_8A_n41A (new) DC_8A_n41C-n79C_UL_8A_n79A | Ongoing | 37.718-11-21
Unchange | DC_8A_n77(2A)-n257D | DC_8A_n257D | N/A | FR1+FR2 | Masashi Fushiki | SoftBank | masashi.fushiki@g.softbank.co.jp | Ericsson, Huawei, HiSilicon, Nokia, ZTE | RAN#88 | DC_R18_xBLTE_2BNR_yDL2UL | (completed) DL_8A_n77(2A)-n257A_UL_8A_n257A (completed) DL_8A_n77A-n257D_UL_8A_n257D | Completed | 37.718-11-21
Unchange | DC_8A_n77(2A)-n257G | DC_8A_n257G | N/A | FR1+FR2 | Masashi Fushiki | SoftBank | masashi.fushiki@g.softbank.co.jp | Ericsson, Huawei, HiSilicon, Nokia, ZTE | RAN#88 | DC_R18_xBLTE_2BNR_yDL2UL | (completed) DL_8A_n77(2A)-n257A_UL_8A_n257A (completed) DL_8A_n77A-n257G_UL_8A_n257G | Completed | 37.718-11-21
Unchange | DC_8A_n77(2A)-n257H | DC_8A_n257G DC_8A_n257H | N/A | FR1+FR2 | Masashi Fushiki | SoftBank | masashi.fushiki@g.softbank.co.jp | Ericsson, Huawei, HiSilicon, Nokia, ZTE | RAN#88 | DC_R18_xBLTE_2BNR_yDL2UL | (new) DL_8A_n77(2A)-n257G_UL_8A_n257G (completed) DL_8A_n77A-n257H_UL_8A_n257H | Completed | 37.718-11-21
Unchange | DC_8A_n77(2A)-n257I | DC_8A_n257G DC_8A_n257H DC_8A_n257I | N/A | FR1+FR2 | Masashi Fushiki | SoftBank | masashi.fushiki@g.softbank.co.jp | Ericsson, Huawei, HiSilicon, Nokia, ZTE | RAN#88 | DC_R18_xBLTE_2BNR_yDL2UL | (new) DL_8A_n77(2A)-n257H_UL_8A_n257H (completed) DL_8A_n77A-n257I_UL_8A_n257I | Completed | 37.718-11-21
Unchange | DC_11A_n77(2A)-n257D | DC_11A_n257D | N/A | FR1+FR2 | Masashi Fushiki | SoftBank | masashi.fushiki@g.softbank.co.jp | Ericsson, Huawei, HiSilicon, Nokia, ZTE | RAN#88 | DC_R18_xBLTE_2BNR_yDL2UL | (completed) DL_11A_n77(2A)-n257A_UL_11A_n257A (completed) DL_11A_n77A-n257D_UL_11A_n257D | Completed | 37.718-11-21
Unchange | DC_11A_n77(2A)-n257G | DC_11A_n257G | N/A | FR1+FR2 | Masashi Fushiki | SoftBank | masashi.fushiki@g.softbank.co.jp | Ericsson, Huawei, HiSilicon, Nokia, ZTE | RAN#88 | DC_R18_xBLTE_2BNR_yDL2UL | (completed) DL_11A_n77(2A)-n257A_UL_11A_n257A (completed) DL_11A_n77A-n257G_UL_11A_n257G | Completed | 37.718-11-21
Unchange | DC_11A_n77(2A)-n257H | DC_11A_n257G DC_11A_n257H | N/A | FR1+FR2 | Masashi Fushiki | SoftBank | masashi.fushiki@g.softbank.co.jp | Ericsson, Huawei, HiSilicon, Nokia, ZTE | RAN#88 | DC_R18_xBLTE_2BNR_yDL2UL | (new) DL_11A_n77(2A)-n257G_UL_11A_n257G (completed) DL_11A_n77A-n257H_UL_11A_n257H | Completed | 37.718-11-21
Unchange | DC_11A_n77(2A)-n257I | DC_11A_n257G DC_11A_n257H DC_11A_n257I | N/A | FR1+FR2 | Masashi Fushiki | SoftBank | masashi.fushiki@g.softbank.co.jp | Ericsson, Huawei, HiSilicon, Nokia, ZTE | RAN#88 | DC_R18_xBLTE_2BNR_yDL2UL | (new) DL_11A_n77(2A)-n257H_UL_11A_n257H (completed) DL_11A_n77A-n257I_UL_11A_n257I | Completed | 37.718-11-21
Unchange | DC_1A-8A_n77(2A)-n257D | DC_1A_n257D DC_8A_n257D | N/A | FR1+FR2 | Masashi Fushiki | SoftBank | masashi.fushiki@g.softbank.co.jp | Ericsson, Huawei, HiSilicon, Nokia, ZTE | RAN#88 | DC_R18_xBLTE_2BNR_yDL2UL | (completed) DL_1A-8A_n77(2A)-n257A_UL_1A_n257A (completed) DL_1A-8A_n77(2A)-n257A _UL_8A_n257A (completed) DL_1A-8A_n77A-n257D_UL_1A_n257D (completed) DL_1A-8A_n77A-n257D_UL_8A_n257D (completed) DL_1A_n77(2A)-n257D_UL_1A_n257D (new) DL_8A_n77(2A)-n257D_UL_8A_n257D | Completed | 37.718-11-21
Unchange | DC_1A-8A_n77(2A)-n257G | DC_1A_n257G DC_8A_n257G | N/A | FR1+FR2 | Masashi Fushiki | SoftBank | masashi.fushiki@g.softbank.co.jp | Ericsson, Huawei, HiSilicon, Nokia, ZTE | RAN#88 | DC_R18_xBLTE_2BNR_yDL2UL | (completed) DL_1A-8A_n77(2A)-n257A_UL_1A_n257A (completed) DL_1A-8A_n77(2A)-n257A _UL_8A_n257A (completed) DL_1A-8A_n77A-n257G_UL_1A_n257G (completed) DL_1A-8A_n77A-n257G_UL_8A_n257G (completed) DL_1A_n77(2A)-n257G_UL_1A_n257G (new) DL_8A_n77(2A)-n257G_UL_8A_n257G | Completed | 37.718-11-21
Unchange | DC_1A-8A_n77(2A)-n257H | DC_1A_n257G DC_1A_n257H DC_8A_n257G DC_8A_n257H | N/A | FR1+FR2 | Masashi Fushiki | SoftBank | masashi.fushiki@g.softbank.co.jp | Ericsson, Huawei, HiSilicon, Nokia, ZTE | RAN#88 | DC_R18_xBLTE_2BNR_yDL2UL | (new) DL_1A-8A_n77(2A)-n257G_UL_1A_n257G (new) DL_1A-8A_n77(2A)-n257G_UL_8A_n257G (completed) DL_1A-8A_n77A-n257H_UL_1A_n257H (completed) DL_1A-8A_n77A-n257H_UL_8A_n257H (completed) DL_1A_n77(2A)-n257H_UL_1A_n257H (new) DL_8A_n77(2A)-n257H_UL_8A_n257H | Completed | 37.718-11-21
Unchange | DC_1A-8A_n77(2A)-n257I | DC_1A_n257G DC_1A_n257H DC_1A_n257I DC_8A_n257G DC_8A_n257H DC_8A_n257I | N/A | FR1+FR2 | Masashi Fushiki | SoftBank | masashi.fushiki@g.softbank.co.jp | Ericsson, Huawei, HiSilicon, Nokia, ZTE | RAN#88 | DC_R18_xBLTE_2BNR_yDL2UL | (new) DL_1A-8A_n77(2A)-n257H_UL_1A_n257H (new) DL_1A-8A_n77(2A)-n257H_UL_8A_n257H (completed) DL_1A-8A_n77A-n257I_UL_1A_n257I (completed) DL_1A-8A_n77A-n257I_UL_8A_n257I (completed) DL_1A_n77(2A)-n257I_UL_1A_n257I (new) DL_8A_n77(2A)-n257I_UL_8A_n257I | Completed | 37.718-11-21
Unchange | DC_1A-11A_n77(2A)-n257D | DC_1A_n257D DC_11A_n257D | N/A | Only FR1 | Masashi Fushiki | SoftBank | masashi.fushiki@g.softbank.co.jp | Ericsson, Huawei, HiSilicon, Nokia, ZTE | RAN#88 | DC_R18_xBLTE_2BNR_yDL2UL | (completed) DL_1A-11A_n77(2A)-n257A_UL_1A_n257A (completed) DL_1A-11A_n77(2A)-n257A _UL_11A_n257A (completed) DL_1A-11A_n77A-n257D_UL_1A_n257D (completed) DL_1A-11A_n77A-n257D_UL_11A_n257D (completed) DL_1A_n77(2A)-n257D_UL_1A_n257D (new) DL_11A_n77(2A)-n257D_UL_11A_n257D | Completed | 37.718-11-21
Unchange | DC_1A-11A_n77(2A)-n257G | DC_1A_n257G DC_11A_n257G | N/A | Only FR1 | Masashi Fushiki | SoftBank | masashi.fushiki@g.softbank.co.jp | Ericsson, Huawei, HiSilicon, Nokia, ZTE | RAN#88 | DC_R18_xBLTE_2BNR_yDL2UL | (completed) DL_1A-11A_n77(2A)-n257A_UL_1A_n257A (completed) DL_1A-11A_n77(2A)-n257A _UL_11A_n257A (completed) DL_1A-11A_n77A-n257G_UL_1A_n257G (completed) DL_1A-11A_n77A-n257G_UL_11A_n257G (completed) DL_1A_n77(2A)-n257G_UL_1A_n257G (new) DL_11A_n77(2A)-n257G_UL_11A_n257G | Completed | 37.718-11-21
Unchange | DC_1A-11A_n77(2A)-n257H | DC_1A_n257G DC_1A_n257H DC_11A_n257G DC_11A_n257H | N/A | Only FR1 | Masashi Fushiki | SoftBank | masashi.fushiki@g.softbank.co.jp | Ericsson, Huawei, HiSilicon, Nokia, ZTE | RAN#88 | DC_R18_xBLTE_2BNR_yDL2UL | (new) DL_1A-11A_n77(2A)-n257G_UL_1A_n257G (new) DL_1A-11A_n77(2A)-n257G_UL_11A_n257G (completed) DL_1A-11A_n77A-n257H_UL_1A_n257H (completed) DL_1A-11A_n77A-n257H_UL_11A_n257H (completed) DL_1A_n77(2A)-n257H_UL_1A_n257H (new) DL_11A_n77(2A)-n257H_UL_11A_n257H | Completed | 37.718-11-21
Unchange | DC_1A-11A_n77(2A)-n257I | DC_1A_n257G DC_1A_n257H DC_1A_n257I DC_11A_n257G DC_11A_n257H DC_11A_n257I | N/A | Only FR1 | Masashi Fushiki | SoftBank | masashi.fushiki@g.softbank.co.jp | Ericsson, Huawei, HiSilicon, Nokia, ZTE | RAN#88 | DC_R18_xBLTE_2BNR_yDL2UL | (new) DL_1A-11A_n77(2A)-n257H_UL_1A_n257H (new) DL_1A-11A_n77(2A)-n257H_UL_11A_n257H (completed) DL_1A-11A_n77A-n257I_UL_1A_n257I (completed) DL_1A-11A_n77A-n257I_UL_11A_n257I (completed) DL_1A_n77(2A)-n257I_UL_1A_n257I (new) DL_11A_n77(2A)-n257I_UL_11A_n257I | Completed | 37.718-11-21
Unchange | DC_8A-11A_n77(2A)-n257D | DC_8A_n257D DC_11A_n257D | N/A | FR1+FR2 | Masashi Fushiki | SoftBank | masashi.fushiki@g.softbank.co.jp | Ericsson, Huawei, HiSilicon, Nokia, ZTE | RAN#88 | DC_R18_xBLTE_2BNR_yDL2UL | (completed) DL_8A-11A_n77(2A)-n257A_UL_8A_n257A (completed) DL_8A-11A_n77(2A) -n257A _UL_11A_n257A (completed) DL_8A-11A_n77A-n257D_UL_8A_n257D (completed) DL_8A-11A_n77A-n257D_UL_11A_n257D (new) DL_8A_n77(2A)-n257D_UL_8A_n257D (new) DL_11A_n77(2A)-n257D_UL_11A_n257D | Completed | 37.718-11-21
Unchange | DC_8A-11A_n77(2A)-n257G | DC_8A_n257G DC_11A_n257G | N/A | FR1+FR2 | Masashi Fushiki | SoftBank | masashi.fushiki@g.softbank.co.jp | Ericsson, Huawei, HiSilicon, Nokia, ZTE | RAN#88 | DC_R18_xBLTE_2BNR_yDL2UL | (completed) DL_8A-11A_n77(2A)-n257A_UL_8A_n257A (completed) DL_8A-11A_n77(2A) -n257A _UL_11A_n257A (completed) DL_8A-11A_n77A-n257G_UL_8A_n257G (completed) DL_8A-11A_n77A-n257G_UL_11A_n257G (new) DL_8A_n77(2A)-n257G_UL_8A_n257G (new) DL_11A_n77(2A)-n257G_UL_11A_n257G | Completed | 37.718-11-21
Unchange | DC_8A-11A_n77(2A)-n257H | DC_8A_n257G DC_8A_n257H DC_11A_n257G DC_11A_n257H | N/A | FR1+FR2 | Masashi Fushiki | SoftBank | masashi.fushiki@g.softbank.co.jp | Ericsson, Huawei, HiSilicon, Nokia, ZTE | RAN#88 | DC_R18_xBLTE_2BNR_yDL2UL | (new) DL_8A-11A_n77(2A)-n257G_UL_8A_n257G (new) DL_8A-11A_n77(2A) -n257G _UL_11A_n257G (completed) DL_8A-11A_n77A-n257H_UL_8A_n257H (completed) DL_8A-11A_n77A-n257H_UL_11A_n257H (new) DL_8A_n77(2A)-n257H_UL_8A_n257H (new) DL_11A_n77(2A)-n257H_UL_11A_n257H | Completed | 37.718-11-21
Unchange | DC_8A-11A_n77(2A)-n257I | DC_8A_n257G DC_8A_n257H DC_8A_n257I DC_11A_n257G DC_11A_n257H DC_11A_n257I | N/A | FR1+FR2 | Masashi Fushiki | SoftBank | masashi.fushiki@g.softbank.co.jp | Ericsson, Huawei, HiSilicon, Nokia, ZTE | RAN#88 | DC_R18_xBLTE_2BNR_yDL2UL | (new) DL_8A-11A_n77(2A)-n257H_UL_8A_n257H (new) DL_8A-11A_n77(2A) -n257H _UL_11A_n257H (completed) DL_8A-11A_n77A-n257I_UL_8A_n257I (completed) DL_8A-11A_n77A-n257I_UL_11A_n257I (new) DL_8A_n77(2A)-n257I_UL_8A_n257I (new) DL_11A_n77(2A)-n257I_UL_11A_n257I | Completed | 37.718-11-21
Unchange | DC_1A-8A-11A_n77(2A)-n257D | DC_1A_n257D DC_8A_n257D DC_11A_n257D | N/A | FR1+FR2 | Masashi Fushiki | SoftBank | masashi.fushiki@g.softbank.co.jp | Ericsson, Huawei, HiSilicon, Nokia, ZTE | RAN#88 | DC_R18_xBLTE_2BNR_yDL2UL | (completed) DL_1A-8A-11A_n77A-n257D_UL_1A_n257D (completed) DL_1A-8A-11A_n77A-n257D_UL_8A_n257D (completed) DL_1A-8A-11A_n77A-n257D_UL_11A_n257D (new) DL_1A-8A_n77(2A)-n257D_UL_1A_n257D (new) DL_1A-8A_n77(2A)-n257D_UL_8A_n257D (new) DL_1A-11A_n77(2A)-n257D_UL_1A_n257D (new) DL_1A-11A_n77(2A)-n257D_UL_11A_n257D (new) DL_8A-11A_n77(2A)-n257D_UL_8A_n257D (new) DL_8A-11A_n77(2A)-n257D_UL_11A_n257D | Completed | 37.718-11-21
Unchange | DC_1A-8A-11A_n77(2A)-n257G | DC_1A_n257G DC_8A_n257G DC_11A_n257G | N/A | FR1+FR2 | Masashi Fushiki | SoftBank | masashi.fushiki@g.softbank.co.jp | Ericsson, Huawei, HiSilicon, Nokia, ZTE | RAN#88 | DC_R18_xBLTE_2BNR_yDL2UL | (completed) DL_1A-8A-11A_n77(2A)-n257A_UL_1A_n257A (completed) DL_1A-8A-11A_n77(2A) -n257A _UL_8A_n257A (completed) DL_1A-8A-11A_n77(2A)-n257A _UL_11A_n257A (completed) DL_1A-8A-11A_n77A-n257G_UL_1A_n257G (completed) DL_1A-8A-11A_n77A-n257G_UL_8A_n257G (completed) DL_1A-8A-11A_n77A-n257G_UL_11A_n257G (completed) DL_1A-8A_n77(2A)-n257G_UL_1A_n257G (completed) DL_1A-8A_n77(2A)-n257G_UL_8A_n257G (new) DL_1A-11A_n77(2A)-n257G_UL_1A_n257G (new) DL_1A-11A_n77(2A)-n257G_UL_11A_n257G (new) DL_8A-11A_n77(2A)-n257G_UL_8A_n257G (new) DL_8A-11A_n77(2A)-n257G_UL_11A_n257G | Completed | 37.718-11-21
Unchange | DC_1A-8A-11A_n77(2A)-n257H | DC_1A_n257G DC_1A_n257H DC_8A_n257G DC_8A_n257H DC_11A_n257G DC_11A_n257H | N/A | FR1+FR2 | Masashi Fushiki | SoftBank | masashi.fushiki@g.softbank.co.jp | Ericsson, Huawei, HiSilicon, Nokia, ZTE | RAN#88 | DC_R18_xBLTE_2BNR_yDL2UL | (new) DL_1A-8A-11A_n77(2A)-n257G_UL_1A_n257G (new) DL_1A-8A-11A_n77(2A) -n257G _UL_8A_n257G (new) DL_1A-8A-11A_n77(2A)-n257G _UL_11A_n257G (completed) DL_1A-8A-11A_n77A-n257H_UL_1A_n257H (completed) DL_1A-8A-11A_n77A-n257H_UL_8A_n257H (completed) DL_1A-8A-11A_n77A-n257H_UL_11A_n257H (completed) DL_1A-8A_n77(2A)-n257H_UL_1A_n257H (completed) DL_1A-8A_n77(2A)-n257H_UL_8A_n257H (new) DL_1A-11A_n77(2A)-n257H_UL_1A_n257H (new) DL_1A-11A_n77(2A)-n257H_UL_11A_n257H (new) DL_8A-11A_n77(2A)-n257H_UL_8A_n257H (new) DL_8A-11A_n77(2A)-n257H_UL_11A_n257H | Completed | 37.718-11-21
Deleted | DC_1A-8A-11A_n77(2A)-n257I | DC_1A_n257G DC_1A_n257H DC_1A_n257I DC_8A_n257G DC_8A_n257H DC_8A_n257I DC_11A_n257G DC_11A_n257H DC_11A_n257I | N/A | FR1+FR2 | Masashi Fushiki | SoftBank | masashi.fushiki@g.softbank.co.jp | Ericsson, Huawei, HiSilicon, Nokia, ZTE | RAN#88 | DC_R18_xBLTE_2BNR_yDL2UL | (new) DL_1A-8A-11A_n77(2A)-n257H_UL_1A_n257H (new) DL_1A-8A-11A_n77(2A) -n257H _UL_8A_n257H (new) DL_1A-8A-11A_n77(2A)-n257H _UL_11A_n257H (completed) DL_1A-8A-11A_n77A-n257I_UL_1A_n257I (completed) DL_1A-8A-11A_n77A-n257I_UL_8A_n257I (completed) DL_1A-8A-11A_n77A-n257I_UL_11A_n257I (completed) DL_1A-8A_n77(2A)-n257I_UL_1A_n257I (completed) DL_1A-8A_n77(2A)-n257I_UL_8A_n257I (new) DL_1A-11A_n77(2A)-n257I_UL_1A_n257I (new) DL_1A-11A_n77(2A)-n257I_UL_11A_n257I (new) DL_8A-11A_n77(2A)-n257I_UL_8A_n257I (new) DL_8A-11A_n77(2A)-n257I_UL_11A_n257I | Completed | 37.718-11-21
Unchange | DC_3A_n1A-n257G | DC_3A_n1A DC_3A_n257A DC_3A_n257G | N/A | FR1+FR2 | Ryu Kitagawa | NTT DOCOMO, INC. | ryuu.kitagawa.pn@nttdocomo.com | Fujitsu, NEC, Nokia | RAN#89 | DC_R18_xBLTE_2BNR_yDL2UL | (Completed)DL_3A_n1A-n257A_UL_3A_n1A (Completed)DL_3A_n1A-n257A_UL_3A_n257A (Completed)DL_3A_n257G_UL_3A_n257A (Completed)DL_3A_n257G_UL_3A_n257G | Ongoing | 37.718-11-21
Unchange | DC_3A_n1A-n257H | DC_3A_n1A DC_3A_n257A DC_3A_n257G DC_3A_n257H | N/A | FR1+FR2 | Ryu Kitagawa | NTT DOCOMO, INC. | ryuu.kitagawa.pn@nttdocomo.com | Fujitsu, NEC, Nokia | RAN#89 | DC_R18_xBLTE_2BNR_yDL2UL | (New)DL_3A_n1A-n257G_UL_3A_n1A (New)DL_3A_n1A-n257G_UL_3A_n257A (New)DL_3A_n1A-n257G_UL_3A_n257G (Completed)DL_3A_n257H_UL_3A_n257A (Completed)DL_3A_n257H_UL_3A_n257G (Completed)DL_3A_n257H_UL_3A_n257H | Ongoing | 37.718-11-21
Unchange | DC_3A_n1A-n257I | DC_3A_n1A DC_3A_n257A DC_3A_n257G DC_3A_n257H DC_3A_n257I | N/A | FR1+FR2 | Ryu Kitagawa | NTT DOCOMO, INC. | ryuu.kitagawa.pn@nttdocomo.com | Fujitsu, NEC, Nokia | RAN#89 | DC_R18_xBLTE_2BNR_yDL2UL | (New)DL_3A_n1A-n257H_UL_3A_n1A (New)DL_3A_n1A-n257H_UL_3A_n257A (New)DL_3A_n1A-n257H_UL_3A_n257G (New)DL_3A_n1A-n257H_UL_3A_n257H (Completed)DL_3A_n257I_UL_3A_n257A (Completed)DL_3A_n257I_UL_3A_n257G (Completed)DL_3A_n257I_UL_3A_n257H (Completed)DL_3A_n257I_UL_3A_n257I | Ongoing | 37.718-11-21
Unchange | DC_19A_n1A-n257A | DC_19A_n1A DC_19A_n257A | N/A | FR1+FR2 | Ryu Kitagawa | NTT DOCOMO, INC. | ryuu.kitagawa.pn@nttdocomo.com | Fujitsu, NEC, Nokia | RAN#89 | DC_R18_xBLTE_2BNR_yDL2UL | (Ongoing)DL_19A_n1A_UL_19A_n1A (Completed)DL_19A_n257A_UL_19A_n257A | Ongoing | 37.718-11-21
Unchange | DC_19A_n1A-n257G | DC_19A_n1A DC_19A_n257A DC_19A_n257G | N/A | FR1+FR2 | Ryu Kitagawa | NTT DOCOMO, INC. | ryuu.kitagawa.pn@nttdocomo.com | Fujitsu, NEC, Nokia | RAN#89 | DC_R18_xBLTE_2BNR_yDL2UL | (New)DL_19A_n1A-n257A_UL_19A_n1A (New)DL_19A_n1A-n257A_UL_19A_n257A (Completed)DL_19A_n257G_UL_19A_n257A (Completed)DL_19A_n257G_UL_19A_n257G | Ongoing | 37.718-11-21
Unchange | DC_19A_n1A-n257H | DC_19A_n1A DC_19A_n257A DC_19A_n257G DC_19A_n257H | N/A | FR1+FR2 | Ryu Kitagawa | NTT DOCOMO, INC. | ryuu.kitagawa.pn@nttdocomo.com | Fujitsu, NEC, Nokia | RAN#89 | DC_R18_xBLTE_2BNR_yDL2UL | (New)DL_19A_n1A-n257G_UL_19A_n1A (New)DL_19A_n1A-n257G_UL_19A_n257A (New)DL_19A_n1A-n257G_UL_19A_n257G (Completed)DL_19A_n257H_UL_19A_n257A (Completed)DL_19A_n257H_UL_19A_n257G (Completed)DL_19A_n257H_UL_19A_n257H | Ongoing | 37.718-11-21
Unchange | DC_19A_n1A-n257I | DC_19A_n1A DC_19A_n257A DC_19A_n257G DC_19A_n257H DC_19A_n257I | N/A | FR1+FR2 | Ryu Kitagawa | NTT DOCOMO, INC. | ryuu.kitagawa.pn@nttdocomo.com | Fujitsu, NEC, Nokia | RAN#89 | DC_R18_xBLTE_2BNR_yDL2UL | (New)DL_19A_n1A-n257H_UL_19A_n1A (New)DL_19A_n1A-n257H_UL_19A_n257A (New)DL_19A_n1A-n257H_UL_19A_n257G (New)DL_19A_n1A-n257H_UL_19A_n257H (Completed)DL_19A_n257I_UL_19A_n257A (Completed)DL_19A_n257I_UL_19A_n257G (Completed)DL_19A_n257I_UL_19A_n257H (Completed)DL_19A_n257I_UL_19A_n257I | Ongoing | 37.718-11-21
Unchange | DC_21A_n1A-n257A | DC_21A_n1A DC_21A_n257A | N/A | FR1+FR2 | Ryu Kitagawa | NTT DOCOMO, INC. | ryuu.kitagawa.pn@nttdocomo.com | Fujitsu, NEC, Nokia | RAN#89 | DC_R18_xBLTE_2BNR_yDL2UL | (Ongoing)DL_21A_n1A_UL_21A_n1A (Completed)DL_21A_n257A_UL_21A_n257A | Ongoing | 37.718-11-21
Unchange | DC_21A_n1A-n257G | DC_21A_n1A DC_21A_n257A DC_21A_n257G | N/A | FR1+FR2 | Ryu Kitagawa | NTT DOCOMO, INC. | ryuu.kitagawa.pn@nttdocomo.com | Fujitsu, NEC, Nokia | RAN#89 | DC_R18_xBLTE_2BNR_yDL2UL | (New)DL_21A_n1A-n257A_UL_21A_n1A (New)DL_21A_n1A-n257A_UL_21A_n257A (Completed)DL_21A_n257G_UL_21A_n257A (Completed)DL_21A_n257G_UL_21A_n257G | Ongoing | 37.718-11-21
Unchange | DC_21A_n1A-n257H | DC_21A_n1A DC_21A_n257A DC_21A_n257G DC_21A_n257H | N/A | FR1+FR2 | Ryu Kitagawa | NTT DOCOMO, INC. | ryuu.kitagawa.pn@nttdocomo.com | Fujitsu, NEC, Nokia | RAN#89 | DC_R18_xBLTE_2BNR_yDL2UL | (New)DL_21A_n1A-n257G_UL_21A_n1A (New)DL_21A_n1A-n257G_UL_21A_n257A (New)DL_21A_n1A-n257G_UL_21A_n257G (Completed)DL_21A_n257H_UL_21A_n257A (Completed)DL_21A_n257H_UL_21A_n257G (Completed)DL_21A_n257H_UL_21A_n257H | Ongoing | 37.718-11-21
Unchange | DC_21A_n1A-n257I | DC_21A_n1A DC_21A_n257A DC_21A_n257G DC_21A_n257H DC_21A_n257I | N/A | FR1+FR2 | Ryu Kitagawa | NTT DOCOMO, INC. | ryuu.kitagawa.pn@nttdocomo.com | Fujitsu, NEC, Nokia | RAN#89 | DC_R18_xBLTE_2BNR_yDL2UL | (New)DL_21A_n1A-n257H_UL_21A_n1A (New)DL_21A_n1A-n257H_UL_21A_n257A (New)DL_21A_n1A-n257H_UL_21A_n257G (New)DL_21A_n1A-n257H_UL_21A_n257H (Completed)DL_21A_n257I_UL_21A_n257A (Completed)DL_21A_n257I_UL_21A_n257G (Completed)DL_21A_n257I_UL_21A_n257H (Completed)DL_21A_n257I_UL_21A_n257I | Ongoing | 37.718-11-21
Unchange | DC_42A_n1A-n257A | DC_42A_n1A DC_42A_n257A | N/A | FR1+FR2 | Ryu Kitagawa | NTT DOCOMO, INC. | ryuu.kitagawa.pn@nttdocomo.com | Fujitsu, NEC, Nokia | RAN#89 | DC_R18_xBLTE_2BNR_yDL2UL | (Ongoing)DL_42A_n1A_UL_42A_n1A (Completed)DL_42A_n257A_UL_42A_n257A | Ongoing | 37.718-11-21
Unchange | DC_42A_n1A-n257G | DC_42A_n1A DC_42A_n257A DC_42A_n257G | N/A | FR1+FR2 | Ryu Kitagawa | NTT DOCOMO, INC. | ryuu.kitagawa.pn@nttdocomo.com | Fujitsu, NEC, Nokia | RAN#89 | DC_R18_xBLTE_2BNR_yDL2UL | (New)DL_42A_n1A-n257A_UL_42A_n1A (New)DL_42A_n1A-n257A_UL_42A_n257A (Completed)DL_42A_n257G_UL_42A_n257A (Completed)DL_42A_n257G_UL_42A_n257G | Ongoing | 37.718-11-21
Unchange | DC_42A_n1A-n257H | DC_42A_n1A DC_42A_n257A DC_42A_n257G DC_42A_n257H | N/A | FR1+FR2 | Ryu Kitagawa | NTT DOCOMO, INC. | ryuu.kitagawa.pn@nttdocomo.com | Fujitsu, NEC, Nokia | RAN#89 | DC_R18_xBLTE_2BNR_yDL2UL | (New)DL_42A_n1A-n257G_UL_42A_n1A (New)DL_42A_n1A-n257G_UL_42A_n257A (New)DL_42A_n1A-n257G_UL_42A_n257G (Completed)DL_42A_n257H_UL_42A_n257A (Completed)DL_42A_n257H_UL_42A_n257G (Completed)DL_42A_n257H_UL_42A_n257H | Ongoing | 37.718-11-21
Unchange | DC_42A_n1A-n257I | DC_42A_n1A DC_42A_n257A DC_42A_n257G DC_42A_n257H DC_42A_n257I | N/A | FR1+FR2 | Ryu Kitagawa | NTT DOCOMO, INC. | ryuu.kitagawa.pn@nttdocomo.com | Fujitsu, NEC, Nokia | RAN#89 | DC_R18_xBLTE_2BNR_yDL2UL | (New)DL_42A_n1A-n257H_UL_42A_n1A (New)DL_42A_n1A-n257H_UL_42A_n257A (New)DL_42A_n1A-n257H_UL_42A_n257G (New)DL_42A_n1A-n257H_UL_42A_n257H (Completed)DL_42A_n257I_UL_42A_n257A (Completed)DL_42A_n257I_UL_42A_n257G (Completed)DL_42A_n257I_UL_42A_n257H (Completed)DL_42A_n257I_UL_42A_n257I | Ongoing | 37.718-11-21
Unchange | DC_42C_n1A-n257A | DC_42A_n1A DC_42A_n257A | N/A | FR1+FR2 | Ryu Kitagawa | NTT DOCOMO, INC. | ryuu.kitagawa.pn@nttdocomo.com | Fujitsu, NEC, Nokia | RAN#89 | DC_R18_xBLTE_2BNR_yDL2UL | (Ongoing)DL_42C_n1A_UL_42A_n1A (Completed)DL_42C_n257A_UL_42A_n257A (New)DL_42A_n1A-n257A_UL_42A_n1A (New)DL_42A_n1A-n257A_UL_42A_n257A | Ongoing | 37.718-11-21
Unchange | DC_42C_n1A-n257G | DC_42A_n1A DC_42A_n257A DC_42A_n257G | N/A | FR1+FR2 | Ryu Kitagawa | NTT DOCOMO, INC. | ryuu.kitagawa.pn@nttdocomo.com | Fujitsu, NEC, Nokia | RAN#89 | DC_R18_xBLTE_2BNR_yDL2UL | (New)DL_42C_n1A-n257A_UL_42A_n1A (New)DL_42C_n1A-n257A_UL_42A_n257A (Completed)DL_42C_n257G_UL_42A_n257A (Completed)DL_42C_n257G_UL_42A_n257G (New)DL_42A_n1A-n257G_UL_42A_n1A (New)DL_42A_n1A-n257G_UL_42A_n257A (New)DL_42A_n1A-n257G_UL_42A_n257G | Ongoing | 37.718-11-21
Unchange | DC_42C_n1A-n257H | DC_42A_n1A DC_42A_n257A DC_42A_n257G DC_42A_n257H | N/A | FR1+FR2 | Ryu Kitagawa | NTT DOCOMO, INC. | ryuu.kitagawa.pn@nttdocomo.com | Fujitsu, NEC, Nokia | RAN#89 | DC_R18_xBLTE_2BNR_yDL2UL | (New)DL_42C_n1A-n257G_UL_42A_n1A (New)DL_42C_n1A-n257G_UL_42A_n257A (New)DL_42C_n1A-n257G_UL_42A_n257G (Completed)DL_42C_n257H_UL_42A_n257A (Completed)DL_42C_n257H_UL_42A_n257G (Completed)DL_42C_n257H_UL_42A_n257H (New)DL_42A_n1A-n257H_UL_42A_n1A (New)DL_42A_n1A-n257H_UL_42A_n257A (New)DL_42A_n1A-n257H_UL_42A_n257G (New)DL_42A_n1A-n257H_UL_42A_n257H | Ongoing | 37.718-11-21
Unchange | DC_42C_n1A-n257I | DC_42A_n1A DC_42A_n257A DC_42A_n257G DC_42A_n257H DC_42A_n257I | N/A | FR1+FR2 | Ryu Kitagawa | NTT DOCOMO, INC. | ryuu.kitagawa.pn@nttdocomo.com | Fujitsu, NEC, Nokia | RAN#89 | DC_R18_xBLTE_2BNR_yDL2UL | (New)DL_42C_n1A-n257H_UL_42A_n1A (New)DL_42C_n1A-n257H_UL_42A_n257A (New)DL_42C_n1A-n257H_UL_42A_n257G (New)DL_42C_n1A-n257H_UL_42A_n257H (Completed)DL_42C_n257I_UL_42A_n257A (Completed)DL_42C_n257I_UL_42A_n257G (Completed)DL_42C_n257I_UL_42A_n257H (Completed)DL_42C_n257I_UL_42A_n257I (New)DL_42A_n1A-n257I_UL_42A_n1A (New)DL_42A_n1A-n257I_UL_42A_n257A (New)DL_42A_n1A-n257I_UL_42A_n257G (New)DL_42A_n1A-n257I_UL_42A_n257H (New)DL_42A_n1A-n257I_UL_42A_n257I | Ongoing | 37.718-11-21
Unchange | DC_3A-19A_n1A-n257A | DC_3A_n1A DC_3A_n257A DC_19A_n1A DC_19A_n257A | N/A | FR1+FR2 | Ryu Kitagawa | NTT DOCOMO, INC. | ryuu.kitagawa.pn@nttdocomo.com | Fujitsu, NEC, Nokia | RAN#89 | DC_R18_xBLTE_2BNR_yDL2UL | (Ongoing)DL_3A-19A_n1A_UL_3A_n1A (Ongoing)DL_3A-19A_n1A_UL_19A_n1A (Completed)DL_3A-19A_n257A_UL_3A_n257A (Completed)DL_3A-19A_n257A_UL_19A_n257A (Completed)DL_3A_n1A-n257A_UL_3A_n1A (Completed)DL_3A_n1A-n257A_UL_3A_n257A (New)DL_19A_n1A-n257A_UL_19A_n1A (New)DL_19A_n1A-n257A_UL_19A_n257A | Ongoing | 37.718-11-21
Unchange | DC_3A-19A_n1A-n257G | DC_3A_n1A DC_3A_n257A DC_3A_n257G DC_19A_n1A DC_19A_n257A DC_19A_n257G | N/A | FR1+FR2 | Ryu Kitagawa | NTT DOCOMO, INC. | ryuu.kitagawa.pn@nttdocomo.com | Fujitsu, NEC, Nokia | RAN#89 | DC_R18_xBLTE_2BNR_yDL2UL | (New)DL_3A-19A_n1A-n257A_UL_3A_n1A (New)DL_3A-19A_n1A-n257A_UL_3A_n257A (New)DL_3A-19A_n1A-n257A_UL_19A_n1A (New)DL_3A-19A_n1A-n257A_UL_19A_n257A (Completed)DL_3A-19A_n257G_UL_3A_n257A (Completed)DL_3A-19A_n257G_UL_3A_n257G (Completed)DL_3A-19A_n257G_UL_19A_n257A (Completed)DL_3A-19A_n257G_UL_19A_n257G (New)DL_3A_n1A-n257G_UL_3A_n1A (New)DL_3A_n1A-n257G_UL_3A_n257A (New)DL_3A_n1A-n257G_UL_3A_n257G (New)DL_19A_n1A-n257G_UL_19A_n1A (New)DL_19A_n1A-n257G_UL_19A_n257A (New)DL_19A_n1A-n257G_UL_19A_n257G | Ongoing | 37.718-11-21
Unchange | DC_3A-19A_n1A-n257H | DC_3A_n1A DC_3A_n257A DC_3A_n257G DC_3A_n257H DC_19A_n1A DC_19A_n257A DC_19A_n257G DC_19A_n257H | N/A | FR1+FR2 | Ryu Kitagawa | NTT DOCOMO, INC. | ryuu.kitagawa.pn@nttdocomo.com | Fujitsu, NEC, Nokia | RAN#89 | DC_R18_xBLTE_2BNR_yDL2UL | (New)DL_3A-19A_n1A-n257G_UL_3A_n1A (New)DL_3A-19A_n1A-n257G_UL_3A_n257A (New)DL_3A-19A_n1A-n257G_UL_3A_n257G (New)DL_3A-19A_n1A-n257G_UL_19A_n1A (New)DL_3A-19A_n1A-n257G_UL_19A_n257A (New)DL_3A-19A_n1A-n257G_UL_19A_n257G (Completed)DL_3A-19A_n257H_UL_3A_n257A (Completed)DL_3A-19A_n257H_UL_3A_n257G (Completed)DL_3A-19A_n257H_UL_3A_n257H (Completed)DL_3A-19A_n257H_UL_19A_n257A (Completed)DL_3A-19A_n257H_UL_19A_n257G (Completed)DL_3A-19A_n257H_UL_19A_n257H (New)DL_3A_n1A-n257H_UL_3A_n1A (New)DL_3A_n1A-n257H_UL_3A_n257A (New)DL_3A_n1A-n257H_UL_3A_n257G (New)DL_3A_n1A-n257H_UL_3A_n257H (New)DL_19A_n1A-n257H_UL_19A_n1A (New)DL_19A_n1A-n257H_UL_19A_n257A (New)DL_19A_n1A-n257H_UL_19A_n257G (New)DL_19A_n1A-n257H_UL_19A_n257H | Ongoing | 37.718-11-21
Unchange | DC_3A-19A_n1A-n257I | DC_3A_n1A DC_3A_n257A DC_3A_n257G DC_3A_n257H DC_3A_n257I DC_19A_n1A DC_19A_n257A DC_19A_n257G DC_19A_n257H DC_19A_n257I | N/A | FR1+FR2 | Ryu Kitagawa | NTT DOCOMO, INC. | ryuu.kitagawa.pn@nttdocomo.com | Fujitsu, NEC, Nokia | RAN#89 | DC_R18_xBLTE_2BNR_yDL2UL | (New)DL_3A-19A_n1A-n257H_UL_3A_n1A (New)DL_3A-19A_n1A-n257H_UL_3A_n257A (New)DL_3A-19A_n1A-n257H_UL_3A_n257G (New)DL_3A-19A_n1A-n257H_UL_3A_n257H (New)DL_3A-19A_n1A-n257H_UL_19A_n1A (New)DL_3A-19A_n1A-n257H_UL_19A_n257A (New)DL_3A-19A_n1A-n257H_UL_19A_n257G (New)DL_3A-19A_n1A-n257H_UL_19A_n257H (Completed)DL_3A-19A_n257I_UL_3A_n257A (Completed)DL_3A-19A_n257I_UL_3A_n257G (Completed)DL_3A-19A_n257I_UL_3A_n257H (Completed)DL_3A-19A_n257I_UL_3A_n257I (Completed)DL_3A-19A_n257I_UL_19A_n257A (Completed)DL_3A-19A_n257I_UL_19A_n257G (Completed)DL_3A-19A_n257I_UL_19A_n257H (Completed)DL_3A-19A_n257I_UL_19A_n257I (New)DL_3A_n1A-n257I_UL_3A_n1A (New)DL_3A_n1A-n257I_UL_3A_n257A (New)DL_3A_n1A-n257I_UL_3A_n257G (New)DL_3A_n1A-n257I_UL_3A_n257H (New)DL_3A_n1A-n257I_UL_3A_n257I (New)DL_19A_n1A-n257I_UL_19A_n1A (New)DL_19A_n1A-n257I_UL_19A_n257A (New)DL_19A_n1A-n257I_UL_19A_n257G (New)DL_19A_n1A-n257I_UL_19A_n257H (New)DL_19A_n1A-n257I_UL_19A_n257I | Ongoing | 37.718-11-21
Unchange | DC_3A-21A_n1A-n257A | DC_3A_n1A DC_3A_n257A DC_21A_n1A DC_21A_n257A | N/A | FR1+FR2 | Ryu Kitagawa | NTT DOCOMO, INC. | ryuu.kitagawa.pn@nttdocomo.com | Fujitsu, NEC, Nokia | RAN#89 | DC_R18_xBLTE_2BNR_yDL2UL | (Ongoing)DL_3A-21A_n1A_UL_3A_n1A (Ongoing)DL_3A-21A_n1A_UL_21A_n1A (Completed)DL_3A-21A_n257A_UL_3A_n257A (Completed)DL_3A-21A_n257A_UL_21A_n257A (Completed)DL_3A_n1A-n257A_UL_3A_n1A (Completed)DL_3A_n1A-n257A_UL_3A_n257A (New)DL_21A_n1A-n257A_UL_21A_n1A (New)DL_21A_n1A-n257A_UL_21A_n257A | Ongoing | 37.718-11-21
Unchange | DC_3A-21A_n1A-n257G | DC_3A_n1A DC_3A_n257A DC_3A_n257G DC_21A_n1A DC_21A_n257A DC_21A_n257G | N/A | FR1+FR2 | Ryu Kitagawa | NTT DOCOMO, INC. | ryuu.kitagawa.pn@nttdocomo.com | Fujitsu, NEC, Nokia | RAN#89 | DC_R18_xBLTE_2BNR_yDL2UL | (New)DL_3A-21A_n1A-n257A_UL_3A_n1A (New)DL_3A-21A_n1A-n257A_UL_3A_n257A (New)DL_3A-21A_n1A-n257A_UL_21A_n1A (New)DL_3A-21A_n1A-n257A_UL_21A_n257A (Completed)DL_3A-21A_n257G_UL_3A_n257A (Completed)DL_3A-21A_n257G_UL_3A_n257G (Completed)DL_3A-21A_n257G_UL_21A_n257A (Completed)DL_3A-21A_n257G_UL_21A_n257G (New)DL_3A_n1A-n257G_UL_3A_n1A (New)DL_3A_n1A-n257G_UL_3A_n257A (New)DL_3A_n1A-n257G_UL_3A_n257G (New)DL_21A_n1A-n257G_UL_21A_n1A (New)DL_21A_n1A-n257G_UL_21A_n257A (New)DL_21A_n1A-n257G_UL_21A_n257G | Ongoing | 37.718-11-21
Unchange | DC_3A-21A_n1A-n257H | DC_3A_n1A DC_3A_n257A DC_3A_n257G DC_3A_n257H DC_21A_n1A DC_21A_n257A DC_21A_n257G DC_21A_n257H | N/A | FR1+FR2 | Ryu Kitagawa | NTT DOCOMO, INC. | ryuu.kitagawa.pn@nttdocomo.com | Fujitsu, NEC, Nokia | RAN#89 | DC_R18_xBLTE_2BNR_yDL2UL | (New)DL_3A-21A_n1A-n257G_UL_3A_n1A (New)DL_3A-21A_n1A-n257G_UL_3A_n257A (New)DL_3A-21A_n1A-n257G_UL_3A_n257G (New)DL_3A-21A_n1A-n257G_UL_21A_n1A (New)DL_3A-21A_n1A-n257G_UL_21A_n257A (New)DL_3A-21A_n1A-n257G_UL_21A_n257G (Completed)DL_3A-21A_n257H_UL_3A_n257A (Completed)DL_3A-21A_n257H_UL_3A_n257G (Completed)DL_3A-21A_n257H_UL_3A_n257H (Completed)DL_3A-21A_n257H_UL_21A_n257A (Completed)DL_3A-21A_n257H_UL_21A_n257G (Completed)DL_3A-21A_n257H_UL_21A_n257H (New)DL_3A_n1A-n257H_UL_3A_n1A (New)DL_3A_n1A-n257H_UL_3A_n257A (New)DL_3A_n1A-n257H_UL_3A_n257G (New)DL_3A_n1A-n257H_UL_3A_n257H (New)DL_21A_n1A-n257H_UL_21A_n1A (New)DL_21A_n1A-n257H_UL_21A_n257A (New)DL_21A_n1A-n257H_UL_21A_n257G (New)DL_21A_n1A-n257H_UL_21A_n257H | Ongoing | 37.718-11-21
Unchange | DC_3A-21A_n1A-n257I | DC_3A_n1A DC_3A_n257A DC_3A_n257G DC_3A_n257H DC_3A_n257I DC_21A_n1A DC_21A_n257A DC_21A_n257G DC_21A_n257H DC_21A_n257I | N/A | FR1+FR2 | Ryu Kitagawa | NTT DOCOMO, INC. | ryuu.kitagawa.pn@nttdocomo.com | Fujitsu, NEC, Nokia | RAN#89 | DC_R18_xBLTE_2BNR_yDL2UL | (New)DL_3A-21A_n1A-n257H_UL_3A_n1A (New)DL_3A-21A_n1A-n257H_UL_3A_n257A (New)DL_3A-21A_n1A-n257H_UL_3A_n257G (New)DL_3A-21A_n1A-n257H_UL_3A_n257H (New)DL_3A-21A_n1A-n257H_UL_21A_n1A (New)DL_3A-21A_n1A-n257H_UL_21A_n257A (New)DL_3A-21A_n1A-n257H_UL_21A_n257G (New)DL_3A-21A_n1A-n257H_UL_21A_n257H (Completed)DL_3A-21A_n257I_UL_3A_n257A (Completed)DL_3A-21A_n257I_UL_3A_n257G (Completed)DL_3A-21A_n257I_UL_3A_n257H (Completed)DL_3A-21A_n257I_UL_3A_n257I (Completed)DL_3A-21A_n257I_UL_21A_n257A (Completed)DL_3A-21A_n257I_UL_21A_n257G (Completed)DL_3A-21A_n257I_UL_21A_n257H (Completed)DL_3A-21A_n257I_UL_21A_n257I (New)DL_3A_n1A-n257I_UL_3A_n1A (New)DL_3A_n1A-n257I_UL_3A_n257A (New)DL_3A_n1A-n257I_UL_3A_n257G (New)DL_3A_n1A-n257I_UL_3A_n257H (New)DL_3A_n1A-n257I_UL_3A_n257I (New)DL_21A_n1A-n257I_UL_21A_n1A (New)DL_21A_n1A-n257I_UL_21A_n257A (New)DL_21A_n1A-n257I_UL_21A_n257G (New)DL_21A_n1A-n257I_UL_21A_n257H (New)DL_21A_n1A-n257I_UL_21A_n257I | Ongoing | 37.718-11-21
Unchange | DC_3A-42A_n1A-n257A | DC_3A_n1A DC_3A_n257A DC_42A_n1A DC_42A_n257A | N/A | FR1+FR2 | Ryu Kitagawa | NTT DOCOMO, INC. | ryuu.kitagawa.pn@nttdocomo.com | Fujitsu, NEC, Nokia | RAN#89 | DC_R18_xBLTE_2BNR_yDL2UL | (Ongoing)DL_3A-42A_n1A_UL_3A_n1A (Ongoing)DL_3A-42A_n1A_UL_42A_n1A (Completed)DL_3A-42A_n257A_UL_3A_n257A (Completed)DL_3A-42A_n257A_UL_42A_n257A (Completed)DL_3A_n1A-n257A_UL_3A_n1A (Completed)DL_3A_n1A-n257A_UL_3A_n257A (New)DL_42A_n1A-n257A_UL_42A_n1A (New)DL_42A_n1A-n257A_UL_42A_n257A | Ongoing | 37.718-11-21
Unchange | DC_3A-42A_n1A-n257G | DC_3A_n1A DC_3A_n257A DC_3A_n257G DC_42A_n1A DC_42A_n257A DC_42A_n257G | N/A | FR1+FR2 | Ryu Kitagawa | NTT DOCOMO, INC. | ryuu.kitagawa.pn@nttdocomo.com | Fujitsu, NEC, Nokia | RAN#89 | DC_R18_xBLTE_2BNR_yDL2UL | (New)DL_3A-42A_n1A-n257A_UL_3A_n1A (New)DL_3A-42A_n1A-n257A_UL_3A_n257A (New)DL_3A-42A_n1A-n257A_UL_42A_n1A (New)DL_3A-42A_n1A-n257A_UL_42A_n257A (Completed)DL_3A-42A_n257G_UL_3A_n257A (Completed)DL_3A-42A_n257G_UL_3A_n257G (Completed)DL_3A-42A_n257G_UL_42A_n257A (Completed)DL_3A-42A_n257G_UL_42A_n257G (New)DL_3A_n1A-n257G_UL_3A_n1A (New)DL_3A_n1A-n257G_UL_3A_n257A (New)DL_3A_n1A-n257G_UL_3A_n257G (New)DL_42A_n1A-n257G_UL_42A_n1A (New)DL_42A_n1A-n257G_UL_42A_n257A (New)DL_42A_n1A-n257G_UL_42A_n257G | Ongoing | 37.718-11-21
Unchange | DC_3A-42A_n1A-n257H | DC_3A_n1A DC_3A_n257A DC_3A_n257G DC_3A_n257H DC_42A_n1A DC_42A_n257A DC_42A_n257G DC_42A_n257H | N/A | FR1+FR2 | Ryu Kitagawa | NTT DOCOMO, INC. | ryuu.kitagawa.pn@nttdocomo.com | Fujitsu, NEC, Nokia | RAN#89 | DC_R18_xBLTE_2BNR_yDL2UL | (New)DL_3A-42A_n1A-n257G_UL_3A_n1A (New)DL_3A-42A_n1A-n257G_UL_3A_n257A (New)DL_3A-42A_n1A-n257G_UL_3A_n257G (New)DL_3A-42A_n1A-n257G_UL_42A_n1A (New)DL_3A-42A_n1A-n257G_UL_42A_n257A (New)DL_3A-42A_n1A-n257G_UL_42A_n257G (Completed)DL_3A-42A_n257H_UL_3A_n257A (Completed)DL_3A-42A_n257H_UL_3A_n257G (Completed)DL_3A-42A_n257H_UL_3A_n257H (Completed)DL_3A-42A_n257H_UL_42A_n257A (Completed)DL_3A-42A_n257H_UL_42A_n257G (Completed)DL_3A-42A_n257H_UL_42A_n257H (New)DL_3A_n1A-n257H_UL_3A_n1A (New)DL_3A_n1A-n257H_UL_3A_n257A (New)DL_3A_n1A-n257H_UL_3A_n257G (New)DL_3A_n1A-n257H_UL_3A_n257H (New)DL_42A_n1A-n257H_UL_42A_n1A (New)DL_42A_n1A-n257H_UL_42A_n257A (New)DL_42A_n1A-n257H_UL_42A_n257G (New)DL_42A_n1A-n257H_UL_42A_n257H | Ongoing | 37.718-11-21
Unchange | DC_3A-42A_n1A-n257I | DC_3A_n1A DC_3A_n257A DC_3A_n257G DC_3A_n257H DC_3A_n257I DC_42A_n1A DC_42A_n257A DC_42A_n257G DC_42A_n257H DC_42A_n257I | N/A | FR1+FR2 | Ryu Kitagawa | NTT DOCOMO, INC. | ryuu.kitagawa.pn@nttdocomo.com | Fujitsu, NEC, Nokia | RAN#89 | DC_R18_xBLTE_2BNR_yDL2UL | (New)DL_3A-42A_n1A-n257H_UL_3A_n1A (New)DL_3A-42A_n1A-n257H_UL_3A_n257A (New)DL_3A-42A_n1A-n257H_UL_3A_n257G (New)DL_3A-42A_n1A-n257H_UL_3A_n257H (New)DL_3A-42A_n1A-n257H_UL_42A_n1A (New)DL_3A-42A_n1A-n257H_UL_42A_n257A (New)DL_3A-42A_n1A-n257H_UL_42A_n257G (New)DL_3A-42A_n1A-n257H_UL_42A_n257H (Completed)DL_3A-42A_n257I_UL_3A_n257A (Completed)DL_3A-42A_n257I_UL_3A_n257G (Completed)DL_3A-42A_n257I_UL_3A_n257H (Completed)DL_3A-42A_n257I_UL_3A_n257I (Completed)DL_3A-42A_n257I_UL_42A_n257A (Completed)DL_3A-42A_n257I_UL_42A_n257G (Completed)DL_3A-42A_n257I_UL_42A_n257H (Completed)DL_3A-42A_n257I_UL_42A_n257I (New)DL_3A_n1A-n257I_UL_3A_n1A (New)DL_3A_n1A-n257I_UL_3A_n257A (New)DL_3A_n1A-n257I_UL_3A_n257G (New)DL_3A_n1A-n257I_UL_3A_n257H (New)DL_3A_n1A-n257I_UL_3A_n257I (New)DL_42A_n1A-n257I_UL_42A_n1A (New)DL_42A_n1A-n257I_UL_42A_n257A (New)DL_42A_n1A-n257I_UL_42A_n257G (New)DL_42A_n1A-n257I_UL_42A_n257H (New)DL_42A_n1A-n257I_UL_42A_n257I | Ongoing | 37.718-11-21
Unchange | DC_3A-42C_n1A-n257A | DC_3A_n1A DC_3A_n257A DC_42A_n1A DC_42A_n257A | N/A | FR1+FR2 | Ryu Kitagawa | NTT DOCOMO, INC. | ryuu.kitagawa.pn@nttdocomo.com | Fujitsu, NEC, Nokia | RAN#89 | DC_R18_xBLTE_2BNR_yDL2UL | (Ongoing)DL_3A-42C_n1A_UL_3A_n1A (Ongoing)DL_3A-42C_n1A_UL_42A_n1A (Completed)DL_3A-42C_n257A_UL_3A_n257A (Completed)DL_3A-42C_n257A_UL_42A_n257A (New)DL_3A-42A_n1A-n257A_UL_3A_n1A (New)DL_3A-42A_n1A-n257A_UL_3A_n257A (New)DL_3A-42A_n1A-n257A_UL_42A_n1A (New)DL_3A-42A_n1A-n257A_UL_42A_n257A (New)DL_42C_n1A-n257A_UL_42A_n1A (New)DL_42C_n1A-n257A_UL_42A_n257A | Ongoing | 37.718-11-21
Unchange | DC_3A-42C_n1A-n257G | DC_3A_n1A DC_3A_n257A DC_3A_n257G DC_42A_n1A DC_42A_n257A DC_42A_n257G | N/A | FR1+FR2 | Ryu Kitagawa | NTT DOCOMO, INC. | ryuu.kitagawa.pn@nttdocomo.com | Fujitsu, NEC, Nokia | RAN#89 | DC_R18_xBLTE_2BNR_yDL2UL | (New)DL_3A-42C_n1A-n257A_UL_3A_n1A (New)DL_3A-42C_n1A-n257A_UL_3A_n257A (New)DL_3A-42C_n1A-n257A_UL_42A_n1A (New)DL_3A-42C_n1A-n257A_UL_42A_n257A (Completed)DL_3A-42C_n257G_UL_3A_n257A (Completed)DL_3A-42C_n257G_UL_3A_n257G (Completed)DL_3A-42C_n257G_UL_42A_n257A (Completed)DL_3A-42C_n257G_UL_42A_n257G (New)DL_3A-42A_n1A-n257G_UL_3A_n1A (New)DL_3A-42A_n1A-n257G_UL_3A_n257A (New)DL_3A-42A_n1A-n257G_UL_3A_n257G (New)DL_3A-42A_n1A-n257G_UL_42A_n1A (New)DL_3A-42A_n1A-n257G_UL_42A_n257A (New)DL_3A-42A_n1A-n257G_UL_42A_n257G (New)DL_42C_n1A-n257G_UL_42A_n1A (New)DL_42C_n1A-n257G_UL_42A_n257A (New)DL_42C_n1A-n257G_UL_42A_n257G | Ongoing | 37.718-11-21
Unchange | DC_3A-42C_n1A-n257H | DC_3A_n1A DC_3A_n257A DC_3A_n257G DC_3A_n257H DC_42A_n1A DC_42A_n257A DC_42A_n257G DC_42A_n257H | N/A | FR1+FR2 | Ryu Kitagawa | NTT DOCOMO, INC. | ryuu.kitagawa.pn@nttdocomo.com | Fujitsu, NEC, Nokia | RAN#89 | DC_R18_xBLTE_2BNR_yDL2UL | (New)DL_3A-42C_n1A-n257G_UL_3A_n1A (New)DL_3A-42C_n1A-n257G_UL_3A_n257A (New)DL_3A-42C_n1A-n257G_UL_3A_n257G (New)DL_3A-42C_n1A-n257G_UL_42A_n1A (New)DL_3A-42C_n1A-n257G_UL_42A_n257A (New)DL_3A-42C_n1A-n257G_UL_42A_n257G (Completed)DL_3A-42C_n257H_UL_3A_n257A (Completed)DL_3A-42C_n257H_UL_3A_n257G (Completed)DL_3A-42C_n257H_UL_3A_n257H (Completed)DL_3A-42C_n257H_UL_42A_n257A (Completed)DL_3A-42C_n257H_UL_42A_n257G (Completed)DL_3A-42C_n257H_UL_42A_n257H (New)DL_3A-42A_n1A-n257H_UL_3A_n1A (New)DL_3A-42A_n1A-n257H_UL_3A_n257A (New)DL_3A-42A_n1A-n257H_UL_3A_n257G (New)DL_3A-42A_n1A-n257H_UL_3A_n257H (New)DL_3A-42A_n1A-n257H_UL_42A_n1A (New)DL_3A-42A_n1A-n257H_UL_42A_n257A (New)DL_3A-42A_n1A-n257H_UL_42A_n257G (New)DL_3A-42A_n1A-n257H_UL_42A_n257H (New)DL_42C_n1A-n257H_UL_42A_n1A (New)DL_42C_n1A-n257H_UL_42A_n257A (New)DL_42C_n1A-n257H_UL_42A_n257G (New)DL_42C_n1A-n257H_UL_42A_n257H | Ongoing | 37.718-11-21
Unchange | DC_3A-42C_n1A-n257I | DC_3A_n1A DC_3A_n257A DC_3A_n257G DC_3A_n257H DC_3A_n257I DC_42A_n1A DC_42A_n257A DC_42A_n257G DC_42A_n257H DC_42A_n257I | N/A | FR1+FR2 | Ryu Kitagawa | NTT DOCOMO, INC. | ryuu.kitagawa.pn@nttdocomo.com | Fujitsu, NEC, Nokia | RAN#89 | DC_R18_xBLTE_2BNR_yDL2UL | (New)DL_3A-42C_n1A-n257H_UL_3A_n1A (New)DL_3A-42C_n1A-n257H_UL_3A_n257A (New)DL_3A-42C_n1A-n257H_UL_3A_n257G (New)DL_3A-42C_n1A-n257H_UL_3A_n257H (New)DL_3A-42C_n1A-n257H_UL_42A_n1A (New)DL_3A-42C_n1A-n257H_UL_42A_n257A (New)DL_3A-42C_n1A-n257H_UL_42A_n257G (New)DL_3A-42C_n1A-n257H_UL_42A_n257H (Completed)DL_3A-42C_n257I_UL_3A_n257A (Completed)DL_3A-42C_n257I_UL_3A_n257G (Completed)DL_3A-42C_n257I_UL_3A_n257H (Completed)DL_3A-42C_n257I_UL_3A_n257I (Completed)DL_3A-42C_n257I_UL_42A_n257A (Completed)DL_3A-42C_n257I_UL_42A_n257G (Completed)DL_3A-42C_n257I_UL_42A_n257H (Completed)DL_3A-42C_n257I_UL_42A_n257I (New)DL_3A-42A_n1A-n257I_UL_3A_n1A (New)DL_3A-42A_n1A-n257I_UL_3A_n257A (New)DL_3A-42A_n1A-n257I_UL_3A_n257G (New)DL_3A-42A_n1A-n257I_UL_3A_n257H (New)DL_3A-42A_n1A-n257I_UL_3A_n257I (New)DL_3A-42A_n1A-n257I_UL_42A_n1A (New)DL_3A-42A_n1A-n257I_UL_42A_n257A (New)DL_3A-42A_n1A-n257I_UL_42A_n257G (New)DL_3A-42A_n1A-n257I_UL_42A_n257H (New)DL_3A-42A_n1A-n257I_UL_42A_n257I (New)DL_42C_n1A-n257I_UL_42A_n1A (New)DL_42C_n1A-n257I_UL_42A_n257A (New)DL_42C_n1A-n257I_UL_42A_n257G (New)DL_42C_n1A-n257I_UL_42A_n257H (New)DL_42C_n1A-n257I_UL_42A_n257I | Ongoing | 37.718-11-21
Unchange | DC_19A-21A_n1A-n257A | DC_19A_n1A DC_19A_n257A DC_21A_n1A DC_21A_n257A | N/A | FR1+FR2 | Ryu Kitagawa | NTT DOCOMO, INC. | ryuu.kitagawa.pn@nttdocomo.com | Fujitsu, NEC, Nokia | RAN#89 | DC_R18_xBLTE_2BNR_yDL2UL | (Ongoing)DL_19A-21A_n1A_UL_19A_n1A (Ongoing)DL_19A-21A_n1A_UL_21A_n1A (Completed)DL_19A-21A_n257A_UL_19A_n257A (Completed)DL_19A-21A_n257A_UL_21A_n257A (New)DL_19A_n1A-n257A_UL_19A_n1A (New)DL_19A_n1A-n257A_UL_19A_n257A (New)DL_21A_n1A-n257A_UL_21A_n1A (New)DL_21A_n1A-n257A_UL_21A_n257A | Ongoing | 37.718-11-21
Unchange | DC_19A-21A_n1A-n257G | DC_19A_n1A DC_19A_n257A DC_19A_n257G DC_21A_n1A DC_21A_n257A DC_21A_n257G | N/A | FR1+FR2 | Ryu Kitagawa | NTT DOCOMO, INC. | ryuu.kitagawa.pn@nttdocomo.com | Fujitsu, NEC, Nokia | RAN#89 | DC_R18_xBLTE_2BNR_yDL2UL | (New)DL_19A-21A_n1A-n257A_UL_19A_n1A (New)DL_19A-21A_n1A-n257A_UL_19A_n257A (New)DL_19A-21A_n1A-n257A_UL_21A_n1A (New)DL_19A-21A_n1A-n257A_UL_21A_n257A (Completed)DL_19A-21A_n257G_UL_19A_n257A (Completed)DL_19A-21A_n257G_UL_19A_n257G (Completed)DL_19A-21A_n257G_UL_21A_n257A (Completed)DL_19A-21A_n257G_UL_21A_n257G (New)DL_19A_n1A-n257G_UL_19A_n1A (New)DL_19A_n1A-n257G_UL_19A_n257A (New)DL_19A_n1A-n257G_UL_19A_n257G (New)DL_21A_n1A-n257G_UL_21A_n1A (New)DL_21A_n1A-n257G_UL_21A_n257A (New)DL_21A_n1A-n257G_UL_21A_n257G | Ongoing | 37.718-11-21
Unchange | DC_19A-21A_n1A-n257H | DC_19A_n1A DC_19A_n257A DC_19A_n257G DC_19A_n257H DC_21A_n1A DC_21A_n257A DC_21A_n257G DC_21A_n257H | N/A | FR1+FR2 | Ryu Kitagawa | NTT DOCOMO, INC. | ryuu.kitagawa.pn@nttdocomo.com | Fujitsu, NEC, Nokia | RAN#89 | DC_R18_xBLTE_2BNR_yDL2UL | (New)DL_19A-21A_n1A-n257G_UL_19A_n1A (New)DL_19A-21A_n1A-n257G_UL_19A_n257A (New)DL_19A-21A_n1A-n257G_UL_19A_n257G (New)DL_19A-21A_n1A-n257G_UL_21A_n1A (New)DL_19A-21A_n1A-n257G_UL_21A_n257A (New)DL_19A-21A_n1A-n257G_UL_21A_n257G (Completed)DL_19A-21A_n257H_UL_19A_n257A (Completed)DL_19A-21A_n257H_UL_19A_n257G (Completed)DL_19A-21A_n257H_UL_19A_n257H (Completed)DL_19A-21A_n257H_UL_21A_n257A (Completed)DL_19A-21A_n257H_UL_21A_n257G (Completed)DL_19A-21A_n257H_UL_21A_n257H (New)DL_19A_n1A-n257H_UL_19A_n1A (New)DL_19A_n1A-n257H_UL_19A_n257A (New)DL_19A_n1A-n257H_UL_19A_n257G (New)DL_19A_n1A-n257H_UL_19A_n257H (New)DL_21A_n1A-n257H_UL_21A_n1A (New)DL_21A_n1A-n257H_UL_21A_n257A (New)DL_21A_n1A-n257H_UL_21A_n257G (New)DL_21A_n1A-n257H_UL_21A_n257H | Ongoing | 37.718-11-21
Unchange | DC_19A-21A_n1A-n257I | DC_19A_n1A DC_19A_n257A DC_19A_n257G DC_19A_n257H DC_19A_n257I DC_21A_n1A DC_21A_n257A DC_21A_n257G DC_21A_n257H DC_21A_n257I | N/A | FR1+FR2 | Ryu Kitagawa | NTT DOCOMO, INC. | ryuu.kitagawa.pn@nttdocomo.com | Fujitsu, NEC, Nokia | RAN#89 | DC_R18_xBLTE_2BNR_yDL2UL | (New)DL_19A-21A_n1A-n257H_UL_19A_n1A (New)DL_19A-21A_n1A-n257H_UL_19A_n257A (New)DL_19A-21A_n1A-n257H_UL_19A_n257G (New)DL_19A-21A_n1A-n257H_UL_19A_n257H (New)DL_19A-21A_n1A-n257H_UL_21A_n1A (New)DL_19A-21A_n1A-n257H_UL_21A_n257A (New)DL_19A-21A_n1A-n257H_UL_21A_n257G (New)DL_19A-21A_n1A-n257H_UL_21A_n257H (Completed)DL_19A-21A_n257I_UL_19A_n257A (Completed)DL_19A-21A_n257I_UL_19A_n257G (Completed)DL_19A-21A_n257I_UL_19A_n257H (Completed)DL_19A-21A_n257I_UL_19A_n257I (Completed)DL_19A-21A_n257I_UL_21A_n257A (Completed)DL_19A-21A_n257I_UL_21A_n257G (Completed)DL_19A-21A_n257I_UL_21A_n257H (Completed)DL_19A-21A_n257I_UL_21A_n257I (New)DL_19A_n1A-n257I_UL_19A_n1A (New)DL_19A_n1A-n257I_UL_19A_n257A (New)DL_19A_n1A-n257I_UL_19A_n257G (New)DL_19A_n1A-n257I_UL_19A_n257H (New)DL_19A_n1A-n257I_UL_19A_n257I (New)DL_21A_n1A-n257I_UL_21A_n1A (New)DL_21A_n1A-n257I_UL_21A_n257A (New)DL_21A_n1A-n257I_UL_21A_n257G (New)DL_21A_n1A-n257I_UL_21A_n257H (New)DL_21A_n1A-n257I_UL_21A_n257I | Ongoing | 37.718-11-21
Unchange | DC_19A-42A_n1A-n257A | DC_19A_n1A DC_19A_n257A DC_42A_n1A DC_42A_n257A | N/A | FR1+FR2 | Ryu Kitagawa | NTT DOCOMO, INC. | ryuu.kitagawa.pn@nttdocomo.com | Fujitsu, NEC, Nokia | RAN#89 | DC_R18_xBLTE_2BNR_yDL2UL | (Ongoing)DL_19A-42A_n1A_UL_19A_n1A (Ongoing)DL_19A-42A_n1A_UL_42A_n1A (Completed)DL_19A-42A_n257A_UL_19A_n257A (Completed)DL_19A-42A_n257A_UL_42A_n257A (New)DL_19A_n1A-n257A_UL_19A_n1A (New)DL_19A_n1A-n257A_UL_19A_n257A (New)DL_42A_n1A-n257A_UL_42A_n1A (New)DL_42A_n1A-n257A_UL_42A_n257A | Ongoing | 37.718-11-21
Unchange | DC_19A-42A_n1A-n257G | DC_19A_n1A DC_19A_n257A DC_19A_n257G DC_42A_n1A DC_42A_n257A DC_42A_n257G | N/A | FR1+FR2 | Ryu Kitagawa | NTT DOCOMO, INC. | ryuu.kitagawa.pn@nttdocomo.com | Fujitsu, NEC, Nokia | RAN#89 | DC_R18_xBLTE_2BNR_yDL2UL | (New)DL_19A-42A_n1A-n257A_UL_19A_n1A (New)DL_19A-42A_n1A-n257A_UL_19A_n257A (New)DL_19A-42A_n1A-n257A_UL_42A_n1A (New)DL_19A-42A_n1A-n257A_UL_42A_n257A (Completed)DL_19A-42A_n257G_UL_19A_n257A (Completed)DL_19A-42A_n257G_UL_19A_n257G (Completed)DL_19A-42A_n257G_UL_42A_n257A (Completed)DL_19A-42A_n257G_UL_42A_n257G (New)DL_19A_n1A-n257G_UL_19A_n1A (New)DL_19A_n1A-n257G_UL_19A_n257A (New)DL_19A_n1A-n257G_UL_19A_n257G (New)DL_42A_n1A-n257G_UL_42A_n1A (New)DL_42A_n1A-n257G_UL_42A_n257A (New)DL_42A_n1A-n257G_UL_42A_n257G | Ongoing | 37.718-11-21
Unchange | DC_19A-42A_n1A-n257H | DC_19A_n1A DC_19A_n257A DC_19A_n257G DC_19A_n257H DC_42A_n1A DC_42A_n257A DC_42A_n257G DC_42A_n257H | N/A | FR1+FR2 | Ryu Kitagawa | NTT DOCOMO, INC. | ryuu.kitagawa.pn@nttdocomo.com | Fujitsu, NEC, Nokia | RAN#89 | DC_R18_xBLTE_2BNR_yDL2UL | (New)DL_19A-42A_n1A-n257G_UL_19A_n1A (New)DL_19A-42A_n1A-n257G_UL_19A_n257A (New)DL_19A-42A_n1A-n257G_UL_19A_n257G (New)DL_19A-42A_n1A-n257G_UL_42A_n1A (New)DL_19A-42A_n1A-n257G_UL_42A_n257A (New)DL_19A-42A_n1A-n257G_UL_42A_n257G (Completed)DL_19A-42A_n257H_UL_19A_n257A (Completed)DL_19A-42A_n257H_UL_19A_n257G (Completed)DL_19A-42A_n257H_UL_19A_n257H (Completed)DL_19A-42A_n257H_UL_42A_n257A (Completed)DL_19A-42A_n257H_UL_42A_n257G (Completed)DL_19A-42A_n257H_UL_42A_n257H (New)DL_19A_n1A-n257H_UL_19A_n1A (New)DL_19A_n1A-n257H_UL_19A_n257A (New)DL_19A_n1A-n257H_UL_19A_n257G (New)DL_19A_n1A-n257H_UL_19A_n257H (New)DL_42A_n1A-n257H_UL_42A_n1A (New)DL_42A_n1A-n257H_UL_42A_n257A (New)DL_42A_n1A-n257H_UL_42A_n257G (New)DL_42A_n1A-n257H_UL_42A_n257H | Ongoing | 37.718-11-21
Unchange | DC_19A-42A_n1A-n257I | DC_19A_n1A DC_19A_n257A DC_19A_n257G DC_19A_n257H DC_19A_n257I DC_42A_n1A DC_42A_n257A DC_42A_n257G DC_42A_n257H DC_42A_n257I | N/A | FR1+FR2 | Ryu Kitagawa | NTT DOCOMO, INC. | ryuu.kitagawa.pn@nttdocomo.com | Fujitsu, NEC, Nokia | RAN#89 | DC_R18_xBLTE_2BNR_yDL2UL | (New)DL_19A-42A_n1A-n257H_UL_19A_n1A (New)DL_19A-42A_n1A-n257H_UL_19A_n257A (New)DL_19A-42A_n1A-n257H_UL_19A_n257G (New)DL_19A-42A_n1A-n257H_UL_19A_n257H (New)DL_19A-42A_n1A-n257H_UL_42A_n1A (New)DL_19A-42A_n1A-n257H_UL_42A_n257A (New)DL_19A-42A_n1A-n257H_UL_42A_n257G (New)DL_19A-42A_n1A-n257H_UL_42A_n257H (Completed)DL_19A-42A_n257I_UL_19A_n257A (Completed)DL_19A-42A_n257I_UL_19A_n257G (Completed)DL_19A-42A_n257I_UL_19A_n257H (Completed)DL_19A-42A_n257I_UL_19A_n257I (Completed)DL_19A-42A_n257I_UL_42A_n257A (Completed)DL_19A-42A_n257I_UL_42A_n257G (Completed)DL_19A-42A_n257I_UL_42A_n257H (Completed)DL_19A-42A_n257I_UL_42A_n257I (New)DL_19A_n1A-n257I_UL_19A_n1A (New)DL_19A_n1A-n257I_UL_19A_n257A (New)DL_19A_n1A-n257I_UL_19A_n257G (New)DL_19A_n1A-n257I_UL_19A_n257H (New)DL_19A_n1A-n257I_UL_19A_n257I (New)DL_42A_n1A-n257I_UL_42A_n1A (New)DL_42A_n1A-n257I_UL_42A_n257A (New)DL_42A_n1A-n257I_UL_42A_n257G (New)DL_42A_n1A-n257I_UL_42A_n257H (New)DL_42A_n1A-n257I_UL_42A_n257I | Ongoing | 37.718-11-21
Unchange | DC_19A-42C_n1A-n257A | DC_19A_n1A DC_19A_n257A DC_42A_n1A DC_42A_n257A | N/A | FR1+FR2 | Ryu Kitagawa | NTT DOCOMO, INC. | ryuu.kitagawa.pn@nttdocomo.com | Fujitsu, NEC, Nokia | RAN#89 | DC_R18_xBLTE_2BNR_yDL2UL | (Ongoing)DL_19A-42C_n1A_UL_19A_n1A (Ongoing)DL_19A-42C_n1A_UL_42A_n1A (Completed)DL_19A-42C_n257A_UL_19A_n257A (Completed)DL_19A-42C_n257A_UL_42A_n257A (New)DL_19A-42A_n1A-n257A_UL_19A_n1A (New)DL_19A-42A_n1A-n257A_UL_19A_n257A (New)DL_19A-42A_n1A-n257A_UL_42A_n1A (New)DL_19A-42A_n1A-n257A_UL_42A_n257A (New)DL_42C_n1A-n257A_UL_42A_n1A (New)DL_42C_n1A-n257A_UL_42A_n257A | Ongoing | 37.718-11-21
Unchange | DC_19A-42C_n1A-n257G | DC_19A_n1A DC_19A_n257A DC_19A_n257G DC_42A_n1A DC_42A_n257A DC_42A_n257G | N/A | FR1+FR2 | Ryu Kitagawa | NTT DOCOMO, INC. | ryuu.kitagawa.pn@nttdocomo.com | Fujitsu, NEC, Nokia | RAN#89 | DC_R18_xBLTE_2BNR_yDL2UL | (New)DL_19A-42C_n1A-n257A_UL_19A_n1A (New)DL_19A-42C_n1A-n257A_UL_19A_n257A (New)DL_19A-42C_n1A-n257A_UL_42A_n1A (New)DL_19A-42C_n1A-n257A_UL_42A_n257A (Completed)DL_19A-42C_n257G_UL_19A_n257A (Completed)DL_19A-42C_n257G_UL_19A_n257G (Completed)DL_19A-42C_n257G_UL_42A_n257A (Completed)DL_19A-42C_n257G_UL_42A_n257G (New)DL_19A-42A_n1A-n257G_UL_19A_n1A (New)DL_19A-42A_n1A-n257G_UL_19A_n257A (New)DL_19A-42A_n1A-n257G_UL_19A_n257G (New)DL_19A-42A_n1A-n257G_UL_42A_n1A (New)DL_19A-42A_n1A-n257G_UL_42A_n257A (New)DL_19A-42A_n1A-n257G_UL_42A_n257G (New)DL_42C_n1A-n257G_UL_42A_n1A (New)DL_42C_n1A-n257G_UL_42A_n257A (New)DL_42C_n1A-n257G_UL_42A_n257G | Ongoing | 37.718-11-21
Unchange | DC_19A-42C_n1A-n257H | DC_19A_n1A DC_19A_n257A DC_19A_n257G DC_19A_n257H DC_42A_n1A DC_42A_n257A DC_42A_n257G DC_42A_n257H | N/A | FR1+FR2 | Ryu Kitagawa | NTT DOCOMO, INC. | ryuu.kitagawa.pn@nttdocomo.com | Fujitsu, NEC, Nokia | RAN#89 | DC_R18_xBLTE_2BNR_yDL2UL | (New)DL_19A-42C_n1A-n257G_UL_19A_n1A (New)DL_19A-42C_n1A-n257G_UL_19A_n257A (New)DL_19A-42C_n1A-n257G_UL_19A_n257G (New)DL_19A-42C_n1A-n257G_UL_42A_n1A (New)DL_19A-42C_n1A-n257G_UL_42A_n257A (New)DL_19A-42C_n1A-n257G_UL_42A_n257G (Completed)DL_19A-42C_n257H_UL_19A_n257A (Completed)DL_19A-42C_n257H_UL_19A_n257G (Completed)DL_19A-42C_n257H_UL_19A_n257H (Completed)DL_19A-42C_n257H_UL_42A_n257A (Completed)DL_19A-42C_n257H_UL_42A_n257G (Completed)DL_19A-42C_n257H_UL_42A_n257H (New)DL_19A-42A_n1A-n257H_UL_19A_n1A (New)DL_19A-42A_n1A-n257H_UL_19A_n257A (New)DL_19A-42A_n1A-n257H_UL_19A_n257G (New)DL_19A-42A_n1A-n257H_UL_19A_n257H (New)DL_19A-42A_n1A-n257H_UL_42A_n1A (New)DL_19A-42A_n1A-n257H_UL_42A_n257A (New)DL_19A-42A_n1A-n257H_UL_42A_n257G (New)DL_19A-42A_n1A-n257H_UL_42A_n257H (New)DL_42C_n1A-n257H_UL_42A_n1A (New)DL_42C_n1A-n257H_UL_42A_n257A (New)DL_42C_n1A-n257H_UL_42A_n257G (New)DL_42C_n1A-n257H_UL_42A_n257H | Ongoing | 37.718-11-21
Unchange | DC_19A-42C_n1A-n257I | DC_19A_n1A DC_19A_n257A DC_19A_n257G DC_19A_n257H DC_19A_n257I DC_42A_n1A DC_42A_n257A DC_42A_n257G DC_42A_n257H DC_42A_n257I | N/A | FR1+FR2 | Ryu Kitagawa | NTT DOCOMO, INC. | ryuu.kitagawa.pn@nttdocomo.com | Fujitsu, NEC, Nokia | RAN#89 | DC_R18_xBLTE_2BNR_yDL2UL | (New)DL_19A-42C_n1A-n257H_UL_19A_n1A (New)DL_19A-42C_n1A-n257H_UL_19A_n257A (New)DL_19A-42C_n1A-n257H_UL_19A_n257G (New)DL_19A-42C_n1A-n257H_UL_19A_n257H (New)DL_19A-42C_n1A-n257H_UL_42A_n1A (New)DL_19A-42C_n1A-n257H_UL_42A_n257A (New)DL_19A-42C_n1A-n257H_UL_42A_n257G (New)DL_19A-42C_n1A-n257H_UL_42A_n257H (Completed)DL_19A-42C_n257I_UL_19A_n257A (Completed)DL_19A-42C_n257I_UL_19A_n257G (Completed)DL_19A-42C_n257I_UL_19A_n257H (Completed)DL_19A-42C_n257I_UL_19A_n257I (Completed)DL_19A-42C_n257I_UL_42A_n257A (Completed)DL_19A-42C_n257I_UL_42A_n257G (Completed)DL_19A-42C_n257I_UL_42A_n257H (Completed)DL_19A-42C_n257I_UL_42A_n257I (New)DL_19A-42A_n1A-n257I_UL_19A_n1A (New)DL_19A-42A_n1A-n257I_UL_19A_n257A (New)DL_19A-42A_n1A-n257I_UL_19A_n257G (New)DL_19A-42A_n1A-n257I_UL_19A_n257H (New)DL_19A-42A_n1A-n257I_UL_19A_n257I (New)DL_19A-42A_n1A-n257I_UL_42A_n1A (New)DL_19A-42A_n1A-n257I_UL_42A_n257A (New)DL_19A-42A_n1A-n257I_UL_42A_n257G (New)DL_19A-42A_n1A-n257I_UL_42A_n257H (New)DL_19A-42A_n1A-n257I_UL_42A_n257I (New)DL_42C_n1A-n257I_UL_42A_n1A (New)DL_42C_n1A-n257I_UL_42A_n257A (New)DL_42C_n1A-n257I_UL_42A_n257G (New)DL_42C_n1A-n257I_UL_42A_n257H (New)DL_42C_n1A-n257I_UL_42A_n257I | Ongoing | 37.718-11-21
Unchange | DC_21A-42A_n1A-n257A | DC_21A_n1A DC_21A_n257A DC_42A_n1A DC_42A_n257A | N/A | FR1+FR2 | Ryu Kitagawa | NTT DOCOMO, INC. | ryuu.kitagawa.pn@nttdocomo.com | Fujitsu, NEC, Nokia | RAN#89 | DC_R18_xBLTE_2BNR_yDL2UL | (Ongoing)DL_21A-42A_n1A_UL_21A_n1A (Ongoing)DL_21A-42A_n1A_UL_42A_n1A (Completed)DL_21A-42A_n257A_UL_21A_n257A (Completed)DL_21A-42A_n257A_UL_42A_n257A (New)DL_21A_n1A-n257A_UL_21A_n1A (New)DL_21A_n1A-n257A_UL_21A_n257A (New)DL_42A_n1A-n257A_UL_42A_n1A (New)DL_42A_n1A-n257A_UL_42A_n257A | Ongoing | 37.718-11-21
Unchange | DC_21A-42A_n1A-n257G | DC_21A_n1A DC_21A_n257A DC_21A_n257G DC_42A_n1A DC_42A_n257A DC_42A_n257G | N/A | FR1+FR2 | Ryu Kitagawa | NTT DOCOMO, INC. | ryuu.kitagawa.pn@nttdocomo.com | Fujitsu, NEC, Nokia | RAN#89 | DC_R18_xBLTE_2BNR_yDL2UL | (New)DL_21A-42A_n1A-n257A_UL_21A_n1A (New)DL_21A-42A_n1A-n257A_UL_21A_n257A (New)DL_21A-42A_n1A-n257A_UL_42A_n1A (New)DL_21A-42A_n1A-n257A_UL_42A_n257A (Completed)DL_21A-42A_n257G_UL_21A_n257A (Completed)DL_21A-42A_n257G_UL_21A_n257G (Completed)DL_21A-42A_n257G_UL_42A_n257A (Completed)DL_21A-42A_n257G_UL_42A_n257G (New)DL_21A_n1A-n257G_UL_21A_n1A (New)DL_21A_n1A-n257G_UL_21A_n257A (New)DL_21A_n1A-n257G_UL_21A_n257G (New)DL_42A_n1A-n257G_UL_42A_n1A (New)DL_42A_n1A-n257G_UL_42A_n257A (New)DL_42A_n1A-n257G_UL_42A_n257G | Ongoing | 37.718-11-21
Unchange | DC_21A-42A_n1A-n257H | DC_21A_n1A DC_21A_n257A DC_21A_n257G DC_21A_n257H DC_42A_n1A DC_42A_n257A DC_42A_n257G DC_42A_n257H | N/A | FR1+FR2 | Ryu Kitagawa | NTT DOCOMO, INC. | ryuu.kitagawa.pn@nttdocomo.com | Fujitsu, NEC, Nokia | RAN#89 | DC_R18_xBLTE_2BNR_yDL2UL | (New)DL_21A-42A_n1A-n257G_UL_21A_n1A (New)DL_21A-42A_n1A-n257G_UL_21A_n257A (New)DL_21A-42A_n1A-n257G_UL_21A_n257G (New)DL_21A-42A_n1A-n257G_UL_42A_n1A (New)DL_21A-42A_n1A-n257G_UL_42A_n257A (New)DL_21A-42A_n1A-n257G_UL_42A_n257G (Completed)DL_21A-42A_n257H_UL_21A_n257A (Completed)DL_21A-42A_n257H_UL_21A_n257G (Completed)DL_21A-42A_n257H_UL_21A_n257H (Completed)DL_21A-42A_n257H_UL_42A_n257A (Completed)DL_21A-42A_n257H_UL_42A_n257G (Completed)DL_21A-42A_n257H_UL_42A_n257H (New)DL_21A_n1A-n257H_UL_21A_n1A (New)DL_21A_n1A-n257H_UL_21A_n257A (New)DL_21A_n1A-n257H_UL_21A_n257G (New)DL_21A_n1A-n257H_UL_21A_n257H (New)DL_42A_n1A-n257H_UL_42A_n1A (New)DL_42A_n1A-n257H_UL_42A_n257A (New)DL_42A_n1A-n257H_UL_42A_n257G (New)DL_42A_n1A-n257H_UL_42A_n257H | Ongoing | 37.718-11-21
Unchange | DC_21A-42A_n1A-n257I | DC_21A_n1A DC_21A_n257A DC_21A_n257G DC_21A_n257H DC_21A_n257I DC_42A_n1A DC_42A_n257A DC_42A_n257G DC_42A_n257H DC_42A_n257I | N/A | FR1+FR2 | Ryu Kitagawa | NTT DOCOMO, INC. | ryuu.kitagawa.pn@nttdocomo.com | Fujitsu, NEC, Nokia | RAN#89 | DC_R18_xBLTE_2BNR_yDL2UL | (New)DL_21A-42A_n1A-n257H_UL_21A_n1A (New)DL_21A-42A_n1A-n257H_UL_21A_n257A (New)DL_21A-42A_n1A-n257H_UL_21A_n257G (New)DL_21A-42A_n1A-n257H_UL_21A_n257H (New)DL_21A-42A_n1A-n257H_UL_42A_n1A (New)DL_21A-42A_n1A-n257H_UL_42A_n257A (New)DL_21A-42A_n1A-n257H_UL_42A_n257G (New)DL_21A-42A_n1A-n257H_UL_42A_n257H (Completed)DL_21A-42A_n257I_UL_21A_n257A (Completed)DL_21A-42A_n257I_UL_21A_n257G (Completed)DL_21A-42A_n257I_UL_21A_n257H (Completed)DL_21A-42A_n257I_UL_21A_n257I (Completed)DL_21A-42A_n257I_UL_42A_n257A (Completed)DL_21A-42A_n257I_UL_42A_n257G (Completed)DL_21A-42A_n257I_UL_42A_n257H (Completed)DL_21A-42A_n257I_UL_42A_n257I (New)DL_21A_n1A-n257I_UL_21A_n1A (New)DL_21A_n1A-n257I_UL_21A_n257A (New)DL_21A_n1A-n257I_UL_21A_n257G (New)DL_21A_n1A-n257I_UL_21A_n257H (New)DL_21A_n1A-n257I_UL_21A_n257I (New)DL_42A_n1A-n257I_UL_42A_n1A (New)DL_42A_n1A-n257I_UL_42A_n257A (New)DL_42A_n1A-n257I_UL_42A_n257G (New)DL_42A_n1A-n257I_UL_42A_n257H (New)DL_42A_n1A-n257I_UL_42A_n257I | Ongoing | 37.718-11-21
Unchange | DC_21A-42C_n1A-n257A | DC_21A_n1A DC_21A_n257A DC_42A_n1A DC_42A_n257A | N/A | FR1+FR2 | Ryu Kitagawa | NTT DOCOMO, INC. | ryuu.kitagawa.pn@nttdocomo.com | Fujitsu, NEC, Nokia | RAN#89 | DC_R18_xBLTE_2BNR_yDL2UL | (Ongoing)DL_21A-42C_n1A_UL_21A_n1A (Ongoing)DL_21A-42C_n1A_UL_42A_n1A (Completed)DL_21A-42C_n257A_UL_21A_n257A (Completed)DL_21A-42C_n257A_UL_42A_n257A (New)DL_21A-42A_n1A-n257A_UL_21A_n1A (New)DL_21A-42A_n1A-n257A_UL_21A_n257A (New)DL_21A-42A_n1A-n257A_UL_42A_n1A (New)DL_21A-42A_n1A-n257A_UL_42A_n257A (New)DL_42C_n1A-n257A_UL_42A_n1A (New)DL_42C_n1A-n257A_UL_42A_n257A | Ongoing | 37.718-11-21
Unchange | DC_21A-42C_n1A-n257G | DC_21A_n1A DC_21A_n257A DC_21A_n257G DC_42A_n1A DC_42A_n257A DC_42A_n257G | N/A | FR1+FR2 | Ryu Kitagawa | NTT DOCOMO, INC. | ryuu.kitagawa.pn@nttdocomo.com | Fujitsu, NEC, Nokia | RAN#89 | DC_R18_xBLTE_2BNR_yDL2UL | (New)DL_21A-42C_n1A-n257A_UL_21A_n1A (New)DL_21A-42C_n1A-n257A_UL_21A_n257A (New)DL_21A-42C_n1A-n257A_UL_42A_n1A (New)DL_21A-42C_n1A-n257A_UL_42A_n257A (Completed)DL_21A-42C_n257G_UL_21A_n257A (Completed)DL_21A-42C_n257G_UL_21A_n257G (Completed)DL_21A-42C_n257G_UL_42A_n257A (Completed)DL_21A-42C_n257G_UL_42A_n257G (New)DL_21A-42A_n1A-n257G_UL_21A_n1A (New)DL_21A-42A_n1A-n257G_UL_21A_n257A (New)DL_21A-42A_n1A-n257G_UL_21A_n257G (New)DL_21A-42A_n1A-n257G_UL_42A_n1A (New)DL_21A-42A_n1A-n257G_UL_42A_n257A (New)DL_21A-42A_n1A-n257G_UL_42A_n257G (New)DL_42C_n1A-n257G_UL_42A_n1A (New)DL_42C_n1A-n257G_UL_42A_n257A (New)DL_42C_n1A-n257G_UL_42A_n257G | Ongoing | 37.718-11-21
Unchange | DC_21A-42C_n1A-n257H | DC_21A_n1A DC_21A_n257A DC_21A_n257G DC_21A_n257H DC_42A_n1A DC_42A_n257A DC_42A_n257G DC_42A_n257H | N/A | FR1+FR2 | Ryu Kitagawa | NTT DOCOMO, INC. | ryuu.kitagawa.pn@nttdocomo.com | Fujitsu, NEC, Nokia | RAN#89 | DC_R18_xBLTE_2BNR_yDL2UL | (New)DL_21A-42C_n1A-n257G_UL_21A_n1A (New)DL_21A-42C_n1A-n257G_UL_21A_n257A (New)DL_21A-42C_n1A-n257G_UL_21A_n257G (New)DL_21A-42C_n1A-n257G_UL_42A_n1A (New)DL_21A-42C_n1A-n257G_UL_42A_n257A (New)DL_21A-42C_n1A-n257G_UL_42A_n257G (Completed)DL_21A-42C_n257H_UL_21A_n257A (Completed)DL_21A-42C_n257H_UL_21A_n257G (Completed)DL_21A-42C_n257H_UL_21A_n257H (Completed)DL_21A-42C_n257H_UL_42A_n257A (Completed)DL_21A-42C_n257H_UL_42A_n257G (Completed)DL_21A-42C_n257H_UL_42A_n257H (New)DL_21A-42A_n1A-n257H_UL_21A_n1A (New)DL_21A-42A_n1A-n257H_UL_21A_n257A (New)DL_21A-42A_n1A-n257H_UL_21A_n257G (New)DL_21A-42A_n1A-n257H_UL_21A_n257H (New)DL_21A-42A_n1A-n257H_UL_42A_n1A (New)DL_21A-42A_n1A-n257H_UL_42A_n257A (New)DL_21A-42A_n1A-n257H_UL_42A_n257G (New)DL_21A-42A_n1A-n257H_UL_42A_n257H (New)DL_42C_n1A-n257H_UL_42A_n1A (New)DL_42C_n1A-n257H_UL_42A_n257A (New)DL_42C_n1A-n257H_UL_42A_n257G (New)DL_42C_n1A-n257H_UL_42A_n257H | Ongoing | 37.718-11-21
Unchange | DC_21A-42C_n1A-n257I | DC_21A_n1A DC_21A_n257A DC_21A_n257G DC_21A_n257H DC_21A_n257I DC_42A_n1A DC_42A_n257A DC_42A_n257G DC_42A_n257H DC_42A_n257I | N/A | FR1+FR2 | Ryu Kitagawa | NTT DOCOMO, INC. | ryuu.kitagawa.pn@nttdocomo.com | Fujitsu, NEC, Nokia | RAN#89 | DC_R18_xBLTE_2BNR_yDL2UL | (New)DL_21A-42C_n1A-n257H_UL_21A_n1A (New)DL_21A-42C_n1A-n257H_UL_21A_n257A (New)DL_21A-42C_n1A-n257H_UL_21A_n257G (New)DL_21A-42C_n1A-n257H_UL_21A_n257H (New)DL_21A-42C_n1A-n257H_UL_42A_n1A (New)DL_21A-42C_n1A-n257H_UL_42A_n257A (New)DL_21A-42C_n1A-n257H_UL_42A_n257G (New)DL_21A-42C_n1A-n257H_UL_42A_n257H (Completed)DL_21A-42C_n257I_UL_21A_n257A (Completed)DL_21A-42C_n257I_UL_21A_n257G (Completed)DL_21A-42C_n257I_UL_21A_n257H (Completed)DL_21A-42C_n257I_UL_21A_n257I (Completed)DL_21A-42C_n257I_UL_42A_n257A (Completed)DL_21A-42C_n257I_UL_42A_n257G (Completed)DL_21A-42C_n257I_UL_42A_n257H (Completed)DL_21A-42C_n257I_UL_42A_n257I (New)DL_21A-42A_n1A-n257I_UL_21A_n1A (New)DL_21A-42A_n1A-n257I_UL_21A_n257A (New)DL_21A-42A_n1A-n257I_UL_21A_n257G (New)DL_21A-42A_n1A-n257I_UL_21A_n257H (New)DL_21A-42A_n1A-n257I_UL_21A_n257I (New)DL_21A-42A_n1A-n257I_UL_42A_n1A (New)DL_21A-42A_n1A-n257I_UL_42A_n257A (New)DL_21A-42A_n1A-n257I_UL_42A_n257G (New)DL_21A-42A_n1A-n257I_UL_42A_n257H (New)DL_21A-42A_n1A-n257I_UL_42A_n257I (New)DL_42C_n1A-n257I_UL_42A_n1A (New)DL_42C_n1A-n257I_UL_42A_n257A (New)DL_42C_n1A-n257I_UL_42A_n257G (New)DL_42C_n1A-n257I_UL_42A_n257H (New)DL_42C_n1A-n257I_UL_42A_n257I | Ongoing | 37.718-11-21
Unchange | DC_3A-19A-42A_n1A-n257A | DC_3A_n1A DC_3A_n257A DC_19A_n1A DC_19A_n257A DC_42A_n1A DC_42A_n257A | N/A | FR1+FR2 | Ryu Kitagawa | NTT DOCOMO, INC. | ryuu.kitagawa.pn@nttdocomo.com | Fujitsu, NEC, Nokia | RAN#89 | DC_R18_xBLTE_2BNR_yDL2UL | (Ongoing)DL_3A-19A-42A_n1A_UL_3A_n1A (Ongoing)DL_3A-19A-42A_n1A_UL_19A_n1A (Ongoing)DL_3A-19A-42A_n1A_UL_42A_n1A (Completed)DL_3A-19A-42A_n257A_UL_3A_n257A (Completed)DL_3A-19A-42A_n257A_UL_19A_n257A (Completed)DL_3A-19A-42A_n257A_UL_42A_n257A (New)DL_3A-19A_n1A-n257A_UL_3A_n1A (New)DL_3A-19A_n1A-n257A_UL_3A_n257A (New)DL_3A-19A_n1A-n257A_UL_19A_n1A (New)DL_3A-19A_n1A-n257A_UL_19A_n257A (New)DL_3A-42A_n1A-n257A_UL_3A_n1A (New)DL_3A-42A_n1A-n257A_UL_3A_n257A (New)DL_3A-42A_n1A-n257A_UL_42A_n1A (New)DL_3A-42A_n1A-n257A_UL_42A_n257A (New)DL_19A-42A_n1A-n257A_UL_19A_n1A (New)DL_19A-42A_n1A-n257A_UL_19A_n257A (New)DL_19A-42A_n1A-n257A_UL_42A_n1A (New)DL_19A-42A_n1A-n257A_UL_42A_n257A | Ongoing | 37.718-11-21
Unchange | DC_3A-19A-42A_n1A-n257G | DC_3A_n1A DC_3A_n257A DC_3A_n257G DC_19A_n1A DC_19A_n257A DC_19A_n257G DC_42A_n1A DC_42A_n257A DC_42A_n257G | N/A | FR1+FR2 | Ryu Kitagawa | NTT DOCOMO, INC. | ryuu.kitagawa.pn@nttdocomo.com | Fujitsu, NEC, Nokia | RAN#89 | DC_R18_xBLTE_2BNR_yDL2UL | (New)DL_3A-19A-42A_n1A-n257A_UL_3A_n1A (New)DL_3A-19A-42A_n1A-n257A_UL_3A_n257A (New)DL_3A-19A-42A_n1A-n257A_UL_19A_n1A (New)DL_3A-19A-42A_n1A-n257A_UL_19A_n257A (New)DL_3A-19A-42A_n1A-n257A_UL_42A_n1A (New)DL_3A-19A-42A_n1A-n257A_UL_42A_n257A (Completed)DL_3A-19A-42A_n257G_UL_3A_n257A (Completed)DL_3A-19A-42A_n257G_UL_3A_n257G (Completed)DL_3A-19A-42A_n257G_UL_19A_n257A (Completed)DL_3A-19A-42A_n257G_UL_19A_n257G (Completed)DL_3A-19A-42A_n257G_UL_42A_n257A (Completed)DL_3A-19A-42A_n257G_UL_42A_n257G (New)DL_3A-19A_n1A-n257G_UL_3A_n1A (New)DL_3A-19A_n1A-n257G_UL_3A_n257A (New)DL_3A-19A_n1A-n257G_UL_3A_n257G (New)DL_3A-19A_n1A-n257G_UL_19A_n1A (New)DL_3A-19A_n1A-n257G_UL_19A_n257A (New)DL_3A-19A_n1A-n257G_UL_19A_n257G (New)DL_3A-42A_n1A-n257G_UL_3A_n1A (New)DL_3A-42A_n1A-n257G_UL_3A_n257A (New)DL_3A-42A_n1A-n257G_UL_3A_n257G (New)DL_3A-42A_n1A-n257G_UL_42A_n1A (New)DL_3A-42A_n1A-n257G_UL_42A_n257A (New)DL_3A-42A_n1A-n257G_UL_42A_n257G (New)DL_19A-42A_n1A-n257G_UL_19A_n1A (New)DL_19A-42A_n1A-n257G_UL_19A_n257A (New)DL_19A-42A_n1A-n257G_UL_19A_n257G (New)DL_19A-42A_n1A-n257G_UL_42A_n1A (New)DL_19A-42A_n1A-n257G_UL_42A_n257A (New)DL_19A-42A_n1A-n257G_UL_42A_n257G | Ongoing | 37.718-11-21
Unchange | DC_3A-19A-42A_n1A-n257H | DC_3A_n1A DC_3A_n257A DC_3A_n257G DC_3A_n257H DC_19A_n1A DC_19A_n257A DC_19A_n257G DC_19A_n257H DC_42A_n1A DC_42A_n257A DC_42A_n257G DC_42A_n257H | N/A | FR1+FR2 | Ryu Kitagawa | NTT DOCOMO, INC. | ryuu.kitagawa.pn@nttdocomo.com | Fujitsu, NEC, Nokia | RAN#89 | DC_R18_xBLTE_2BNR_yDL2UL | (New)DL_3A-19A-42A_n1A-n257G_UL_3A_n1A (New)DL_3A-19A-42A_n1A-n257G_UL_3A_n257A (New)DL_3A-19A-42A_n1A-n257G_UL_3A_n257G (New)DL_3A-19A-42A_n1A-n257G_UL_19A_n1A (New)DL_3A-19A-42A_n1A-n257G_UL_19A_n257A (New)DL_3A-19A-42A_n1A-n257G_UL_19A_n257G (New)DL_3A-19A-42A_n1A-n257G_UL_42A_n1A (New)DL_3A-19A-42A_n1A-n257G_UL_42A_n257A (New)DL_3A-19A-42A_n1A-n257G_UL_42A_n257G (Completed)DL_3A-19A-42A_n257H_UL_3A_n257A (Completed)DL_3A-19A-42A_n257H_UL_3A_n257G (Completed)DL_3A-19A-42A_n257H_UL_3A_n257H (Completed)DL_3A-19A-42A_n257H_UL_19A_n257A (Completed)DL_3A-19A-42A_n257H_UL_19A_n257G (Completed)DL_3A-19A-42A_n257H_UL_19A_n257H (Completed)DL_3A-19A-42A_n257H_UL_42A_n257A (Completed)DL_3A-19A-42A_n257H_UL_42A_n257G (Completed)DL_3A-19A-42A_n257H_UL_42A_n257H (New)DL_3A-19A_n1A-n257H_UL_3A_n1A (New)DL_3A-19A_n1A-n257H_UL_3A_n257A (New)DL_3A-19A_n1A-n257H_UL_3A_n257G (New)DL_3A-19A_n1A-n257H_UL_3A_n257H (New)DL_3A-19A_n1A-n257H_UL_19A_n1A (New)DL_3A-19A_n1A-n257H_UL_19A_n257A (New)DL_3A-19A_n1A-n257H_UL_19A_n257G (New)DL_3A-19A_n1A-n257H_UL_19A_n257H (New)DL_3A-42A_n1A-n257H_UL_3A_n1A (New)DL_3A-42A_n1A-n257H_UL_3A_n257A (New)DL_3A-42A_n1A-n257H_UL_3A_n257G (New)DL_3A-42A_n1A-n257H_UL_3A_n257H (New)DL_3A-42A_n1A-n257H_UL_42A_n1A (New)DL_3A-42A_n1A-n257H_UL_42A_n257A (New)DL_3A-42A_n1A-n257H_UL_42A_n257G (New)DL_3A-42A_n1A-n257H_UL_42A_n257H (New)DL_19A-42A_n1A-n257H_UL_19A_n1A (New)DL_19A-42A_n1A-n257H_UL_19A_n257A (New)DL_19A-42A_n1A-n257H_UL_19A_n257G (New)DL_19A-42A_n1A-n257H_UL_19A_n257H (New)DL_19A-42A_n1A-n257H_UL_42A_n1A (New)DL_19A-42A_n1A-n257H_UL_42A_n257A (New)DL_19A-42A_n1A-n257H_UL_42A_n257G (New)DL_19A-42A_n1A-n257H_UL_42A_n257H | Ongoing | 37.718-11-21
Unchange | DC_3A-19A-42A_n1A-n257I | DC_3A_n1A DC_3A_n257A DC_3A_n257G DC_3A_n257H DC_3A_n257I DC_19A_n1A DC_19A_n257A DC_19A_n257G DC_19A_n257H DC_19A_n257I DC_42A_n1A DC_42A_n257A DC_42A_n257G DC_42A_n257H DC_42A_n257I | N/A | FR1+FR2 | Ryu Kitagawa | NTT DOCOMO, INC. | ryuu.kitagawa.pn@nttdocomo.com | Fujitsu, NEC, Nokia | RAN#89 | DC_R18_xBLTE_2BNR_yDL2UL | (New)DL_3A-19A-42A_n1A-n257H_UL_3A_n1A (New)DL_3A-19A-42A_n1A-n257H_UL_3A_n257A (New)DL_3A-19A-42A_n1A-n257H_UL_3A_n257G (New)DL_3A-19A-42A_n1A-n257H_UL_3A_n257H (New)DL_3A-19A-42A_n1A-n257H_UL_19A_n1A (New)DL_3A-19A-42A_n1A-n257H_UL_19A_n257A (New)DL_3A-19A-42A_n1A-n257H_UL_19A_n257G (New)DL_3A-19A-42A_n1A-n257H_UL_19A_n257H (New)DL_3A-19A-42A_n1A-n257H_UL_42A_n1A (New)DL_3A-19A-42A_n1A-n257H_UL_42A_n257A (New)DL_3A-19A-42A_n1A-n257H_UL_42A_n257G (New)DL_3A-19A-42A_n1A-n257H_UL_42A_n257H (Completed)DL_3A-19A-42A_n257I_UL_3A_n257A (Completed)DL_3A-19A-42A_n257I_UL_3A_n257G (Completed)DL_3A-19A-42A_n257I_UL_3A_n257H (Completed)DL_3A-19A-42A_n257I_UL_3A_n257I (Completed)DL_3A-19A-42A_n257I_UL_19A_n257A (Completed)DL_3A-19A-42A_n257I_UL_19A_n257G (Completed)DL_3A-19A-42A_n257I_UL_19A_n257H (Completed)DL_3A-19A-42A_n257I_UL_19A_n257I (Completed)DL_3A-19A-42A_n257I_UL_42A_n257A (Completed)DL_3A-19A-42A_n257I_UL_42A_n257G (Completed)DL_3A-19A-42A_n257I_UL_42A_n257H (Completed)DL_3A-19A-42A_n257I_UL_42A_n257I (New)DL_3A-19A_n1A-n257I_UL_3A_n1A (New)DL_3A-19A_n1A-n257I_UL_3A_n257A (New)DL_3A-19A_n1A-n257I_UL_3A_n257G (New)DL_3A-19A_n1A-n257I_UL_3A_n257H (New)DL_3A-19A_n1A-n257I_UL_3A_n257I (New)DL_3A-19A_n1A-n257I_UL_19A_n1A (New)DL_3A-19A_n1A-n257I_UL_19A_n257A (New)DL_3A-19A_n1A-n257I_UL_19A_n257G (New)DL_3A-19A_n1A-n257I_UL_19A_n257H (New)DL_3A-19A_n1A-n257I_UL_19A_n257I (New)DL_3A-42A_n1A-n257I_UL_3A_n1A (New)DL_3A-42A_n1A-n257I_UL_3A_n257A (New)DL_3A-42A_n1A-n257I_UL_3A_n257G (New)DL_3A-42A_n1A-n257I_UL_3A_n257H (New)DL_3A-42A_n1A-n257I_UL_3A_n257I (New)DL_3A-42A_n1A-n257I_UL_42A_n1A (New)DL_3A-42A_n1A-n257I_UL_42A_n257A (New)DL_3A-42A_n1A-n257I_UL_42A_n257G (New)DL_3A-42A_n1A-n257I_UL_42A_n257H (New)DL_3A-42A_n1A-n257I_UL_42A_n257I (New)DL_19A-42A_n1A-n257I_UL_19A_n1A (New)DL_19A-42A_n1A-n257I_UL_19A_n257A (New)DL_19A-42A_n1A-n257I_UL_19A_n257G (New)DL_19A-42A_n1A-n257I_UL_19A_n257H (New)DL_19A-42A_n1A-n257I_UL_19A_n257I (New)DL_19A-42A_n1A-n257I_UL_42A_n1A (New)DL_19A-42A_n1A-n257I_UL_42A_n257A (New)DL_19A-42A_n1A-n257I_UL_42A_n257G (New)DL_19A-42A_n1A-n257I_UL_42A_n257H (New)DL_19A-42A_n1A-n257I_UL_42A_n257I | Ongoing | 37.718-11-21
Unchange | DC_3A-19A-42C_n1A-n257A | DC_3A_n1A DC_3A_n257A DC_19A_n1A DC_19A_n257A DC_42A_n1A DC_42A_n257A | N/A | FR1+FR2 | Ryu Kitagawa | NTT DOCOMO, INC. | ryuu.kitagawa.pn@nttdocomo.com | Fujitsu, NEC, Nokia | RAN#89 | DC_R18_xBLTE_2BNR_yDL2UL | (Ongoing)DL_3A-19A-42C_n1A_UL_3A_n1A (Ongoing)DL_3A-19A-42C_n1A_UL_19A_n1A (Ongoing)DL_3A-19A-42C_n1A_UL_42A_n1A (Completed)DL_3A-19A-42C_n257A_UL_3A_n257A (Completed)DL_3A-19A-42C_n257A_UL_19A_n257A (Completed)DL_3A-19A-42C_n257A_UL_42A_n257A (New)DL_3A-19A-42A_n1A-n257A_UL_3A_n1A (New)DL_3A-19A-42A_n1A-n257A_UL_3A_n257A (New)DL_3A-19A-42A_n1A-n257A_UL_19A_n1A (New)DL_3A-19A-42A_n1A-n257A_UL_19A_n257A (New)DL_3A-19A-42A_n1A-n257A_UL_42A_n1A (New)DL_3A-19A-42A_n1A-n257A_UL_42A_n257A (New)DL_3A-42C_n1A-n257A_UL_3A_n1A (New)DL_3A-42C_n1A-n257A_UL_3A_n257A (New)DL_3A-42C_n1A-n257A_UL_42A_n1A (New)DL_3A-42C_n1A-n257A_UL_42A_n257A (New)DL_19A-42C_n1A-n257A_UL_19A_n1A (New)DL_19A-42C_n1A-n257A_UL_19A_n257A (New)DL_19A-42C_n1A-n257A_UL_42A_n1A (New)DL_19A-42C_n1A-n257A_UL_42A_n257A | Ongoing | 37.718-11-21
Unchange | DC_3A-19A-42C_n1A-n257G | DC_3A_n1A DC_3A_n257A DC_3A_n257G DC_19A_n1A DC_19A_n257A DC_19A_n257G DC_42A_n1A DC_42A_n257A DC_42A_n257G | N/A | FR1+FR2 | Ryu Kitagawa | NTT DOCOMO, INC. | ryuu.kitagawa.pn@nttdocomo.com | Fujitsu, NEC, Nokia | RAN#89 | DC_R18_xBLTE_2BNR_yDL2UL | (New)DL_3A-19A-42C_n1A-n257A_UL_3A_n1A (New)DL_3A-19A-42C_n1A-n257A_UL_3A_n257A (New)DL_3A-19A-42C_n1A-n257A_UL_19A_n1A (New)DL_3A-19A-42C_n1A-n257A_UL_19A_n257A (New)DL_3A-19A-42C_n1A-n257A_UL_42A_n1A (New)DL_3A-19A-42C_n1A-n257A_UL_42A_n257A (Completed)DL_3A-19A-42C_n257G_UL_3A_n257A (Completed)DL_3A-19A-42C_n257G_UL_3A_n257G (Completed)DL_3A-19A-42C_n257G_UL_19A_n257A (Completed)DL_3A-19A-42C_n257G_UL_19A_n257G (Completed)DL_3A-19A-42C_n257G_UL_42A_n257A (Completed)DL_3A-19A-42C_n257G_UL_42A_n257G (New)DL_3A-19A-42A_n1A-n257G_UL_3A_n1A (New)DL_3A-19A-42A_n1A-n257G_UL_3A_n257A (New)DL_3A-19A-42A_n1A-n257G_UL_3A_n257G (New)DL_3A-19A-42A_n1A-n257G_UL_19A_n1A (New)DL_3A-19A-42A_n1A-n257G_UL_19A_n257A (New)DL_3A-19A-42A_n1A-n257G_UL_19A_n257G (New)DL_3A-19A-42A_n1A-n257G_UL_42A_n1A (New)DL_3A-19A-42A_n1A-n257G_UL_42A_n257A (New)DL_3A-19A-42A_n1A-n257G_UL_42A_n257G (New)DL_3A-42C_n1A-n257G_UL_3A_n1A (New)DL_3A-42C_n1A-n257G_UL_3A_n257A (New)DL_3A-42C_n1A-n257G_UL_3A_n257G (New)DL_3A-42C_n1A-n257G_UL_42A_n1A (New)DL_3A-42C_n1A-n257G_UL_42A_n257A (New)DL_3A-42C_n1A-n257G_UL_42A_n257G (New)DL_19A-42C_n1A-n257G_UL_19A_n1A (New)DL_19A-42C_n1A-n257G_UL_19A_n257A (New)DL_19A-42C_n1A-n257G_UL_19A_n257G (New)DL_19A-42C_n1A-n257G_UL_42A_n1A (New)DL_19A-42C_n1A-n257G_UL_42A_n257A (New)DL_19A-42C_n1A-n257G_UL_42A_n257G | Ongoing | 37.718-11-21
Unchange | DC_3A-19A-42C_n1A-n257H | DC_3A_n1A DC_3A_n257A DC_3A_n257G DC_3A_n257H DC_19A_n1A DC_19A_n257A DC_19A_n257G DC_19A_n257H DC_42A_n1A DC_42A_n257A DC_42A_n257G DC_42A_n257H | N/A | FR1+FR2 | Ryu Kitagawa | NTT DOCOMO, INC. | ryuu.kitagawa.pn@nttdocomo.com | Fujitsu, NEC, Nokia | RAN#89 | DC_R18_xBLTE_2BNR_yDL2UL | (New)DL_3A-19A-42C_n1A-n257G_UL_3A_n1A (New)DL_3A-19A-42C_n1A-n257G_UL_3A_n257A (New)DL_3A-19A-42C_n1A-n257G_UL_3A_n257G (New)DL_3A-19A-42C_n1A-n257G_UL_19A_n1A (New)DL_3A-19A-42C_n1A-n257G_UL_19A_n257A (New)DL_3A-19A-42C_n1A-n257G_UL_19A_n257G (New)DL_3A-19A-42C_n1A-n257G_UL_42A_n1A (New)DL_3A-19A-42C_n1A-n257G_UL_42A_n257A (New)DL_3A-19A-42C_n1A-n257G_UL_42A_n257G (Completed)DL_3A-19A-42C_n257H_UL_3A_n257A (Completed)DL_3A-19A-42C_n257H_UL_3A_n257G (Completed)DL_3A-19A-42C_n257H_UL_3A_n257H (Completed)DL_3A-19A-42C_n257H_UL_19A_n257A (Completed)DL_3A-19A-42C_n257H_UL_19A_n257G (Completed)DL_3A-19A-42C_n257H_UL_19A_n257H (Completed)DL_3A-19A-42C_n257H_UL_42A_n257A (Completed)DL_3A-19A-42C_n257H_UL_42A_n257G (Completed)DL_3A-19A-42C_n257H_UL_42A_n257H (New)DL_3A-19A-42A_n1A-n257H_UL_3A_n1A (New)DL_3A-19A-42A_n1A-n257H_UL_3A_n257A (New)DL_3A-19A-42A_n1A-n257H_UL_3A_n257G (New)DL_3A-19A-42A_n1A-n257H_UL_3A_n257H (New)DL_3A-19A-42A_n1A-n257H_UL_19A_n1A (New)DL_3A-19A-42A_n1A-n257H_UL_19A_n257A (New)DL_3A-19A-42A_n1A-n257H_UL_19A_n257G (New)DL_3A-19A-42A_n1A-n257H_UL_19A_n257H (New)DL_3A-19A-42A_n1A-n257H_UL_42A_n1A (New)DL_3A-19A-42A_n1A-n257H_UL_42A_n257A (New)DL_3A-19A-42A_n1A-n257H_UL_42A_n257G (New)DL_3A-19A-42A_n1A-n257H_UL_42A_n257H (New)DL_3A-42C_n1A-n257H_UL_3A_n1A (New)DL_3A-42C_n1A-n257H_UL_3A_n257A (New)DL_3A-42C_n1A-n257H_UL_3A_n257G (New)DL_3A-42C_n1A-n257H_UL_3A_n257H (New)DL_3A-42C_n1A-n257H_UL_42A_n1A (New)DL_3A-42C_n1A-n257H_UL_42A_n257A (New)DL_3A-42C_n1A-n257H_UL_42A_n257G (New)DL_3A-42C_n1A-n257H_UL_42A_n257H (New)DL_19A-42C_n1A-n257H_UL_19A_n1A (New)DL_19A-42C_n1A-n257H_UL_19A_n257A (New)DL_19A-42C_n1A-n257H_UL_19A_n257G (New)DL_19A-42C_n1A-n257H_UL_19A_n257H (New)DL_19A-42C_n1A-n257H_UL_42A_n1A (New)DL_19A-42C_n1A-n257H_UL_42A_n257A (New)DL_19A-42C_n1A-n257H_UL_42A_n257G (New)DL_19A-42C_n1A-n257H_UL_42A_n257H | Ongoing | 37.718-11-21
Unchange | DC_3A-19A-42C_n1A-n257I | DC_3A_n1A DC_3A_n257A DC_3A_n257G DC_3A_n257H DC_3A_n257I DC_19A_n1A DC_19A_n257A DC_19A_n257G DC_19A_n257H DC_19A_n257I DC_42A_n1A DC_42A_n257A DC_42A_n257G DC_42A_n257H DC_42A_n257I | N/A | FR1+FR2 | Ryu Kitagawa | NTT DOCOMO, INC. | ryuu.kitagawa.pn@nttdocomo.com | Fujitsu, NEC, Nokia | RAN#89 | DC_R18_xBLTE_2BNR_yDL2UL | (New)DL_3A-19A-42C_n1A-n257H_UL_3A_n1A (New)DL_3A-19A-42C_n1A-n257H_UL_3A_n257A (New)DL_3A-19A-42C_n1A-n257H_UL_3A_n257G (New)DL_3A-19A-42C_n1A-n257H_UL_3A_n257H (New)DL_3A-19A-42C_n1A-n257H_UL_19A_n1A (New)DL_3A-19A-42C_n1A-n257H_UL_19A_n257A (New)DL_3A-19A-42C_n1A-n257H_UL_19A_n257G (New)DL_3A-19A-42C_n1A-n257H_UL_19A_n257H (New)DL_3A-19A-42C_n1A-n257H_UL_42A_n1A (New)DL_3A-19A-42C_n1A-n257H_UL_42A_n257A (New)DL_3A-19A-42C_n1A-n257H_UL_42A_n257G (New)DL_3A-19A-42C_n1A-n257H_UL_42A_n257H (Completed)DL_3A-19A-42C_n257I_UL_3A_n257A (Completed)DL_3A-19A-42C_n257I_UL_3A_n257G (Completed)DL_3A-19A-42C_n257I_UL_3A_n257H (Completed)DL_3A-19A-42C_n257I_UL_3A_n257I (Completed)DL_3A-19A-42C_n257I_UL_19A_n257A (Completed)DL_3A-19A-42C_n257I_UL_19A_n257G (Completed)DL_3A-19A-42C_n257I_UL_19A_n257H (Completed)DL_3A-19A-42C_n257I_UL_19A_n257I (Completed)DL_3A-19A-42C_n257I_UL_42A_n257A (Completed)DL_3A-19A-42C_n257I_UL_42A_n257G (Completed)DL_3A-19A-42C_n257I_UL_42A_n257H (Completed)DL_3A-19A-42C_n257I_UL_42A_n257I (New)DL_3A-19A-42A_n1A-n257I_UL_3A_n1A (New)DL_3A-19A-42A_n1A-n257I_UL_3A_n257A (New)DL_3A-19A-42A_n1A-n257I_UL_3A_n257G (New)DL_3A-19A-42A_n1A-n257I_UL_3A_n257H (New)DL_3A-19A-42A_n1A-n257I_UL_3A_n257I (New)DL_3A-19A-42A_n1A-n257I_UL_19A_n1A (New)DL_3A-19A-42A_n1A-n257I_UL_19A_n257A (New)DL_3A-19A-42A_n1A-n257I_UL_19A_n257G (New)DL_3A-19A-42A_n1A-n257I_UL_19A_n257H (New)DL_3A-19A-42A_n1A-n257I_UL_19A_n257I (New)DL_3A-19A-42A_n1A-n257I_UL_42A_n1A (New)DL_3A-19A-42A_n1A-n257I_UL_42A_n257A (New)DL_3A-19A-42A_n1A-n257I_UL_42A_n257G (New)DL_3A-19A-42A_n1A-n257I_UL_42A_n257H (New)DL_3A-19A-42A_n1A-n257I_UL_42A_n257I (New)DL_3A-42C_n1A-n257I_UL_3A_n1A (New)DL_3A-42C_n1A-n257I_UL_3A_n257A (New)DL_3A-42C_n1A-n257I_UL_3A_n257G (New)DL_3A-42C_n1A-n257I_UL_3A_n257H (New)DL_3A-42C_n1A-n257I_UL_3A_n257I (New)DL_3A-42C_n1A-n257I_UL_42A_n1A (New)DL_3A-42C_n1A-n257I_UL_42A_n257A (New)DL_3A-42C_n1A-n257I_UL_42A_n257G (New)DL_3A-42C_n1A-n257I_UL_42A_n257H (New)DL_3A-42C_n1A-n257I_UL_42A_n257I (New)DL_19A-42C_n1A-n257I_UL_19A_n1A (New)DL_19A-42C_n1A-n257I_UL_19A_n257A (New)DL_19A-42C_n1A-n257I_UL_19A_n257G (New)DL_19A-42C_n1A-n257I_UL_19A_n257H (New)DL_19A-42C_n1A-n257I_UL_19A_n257I (New)DL_19A-42C_n1A-n257I_UL_42A_n1A (New)DL_19A-42C_n1A-n257I_UL_42A_n257A (New)DL_19A-42C_n1A-n257I_UL_42A_n257G (New)DL_19A-42C_n1A-n257I_UL_42A_n257H (New)DL_19A-42C_n1A-n257I_UL_42A_n257I | Ongoing | 37.718-11-21
Unchange | DC_3A-21A-42A_n1A-n257A | DC_3A_n1A DC_3A_n257A DC_21A_n1A DC_21A_n257A DC_42A_n1A DC_42A_n257A | N/A | FR1+FR2 | Ryu Kitagawa | NTT DOCOMO, INC. | ryuu.kitagawa.pn@nttdocomo.com | Fujitsu, NEC, Nokia | RAN#89 | DC_R18_xBLTE_2BNR_yDL2UL | (Ongoing)DL_3A-21A-42A_n1A_UL_3A_n1A (Ongoing)DL_3A-21A-42A_n1A_UL_21A_n1A (Ongoing)DL_3A-21A-42A_n1A_UL_42A_n1A (Completed)DL_3A-21A-42A_n257A_UL_3A_n257A (Completed)DL_3A-21A-42A_n257A_UL_21A_n257A (Completed)DL_3A-21A-42A_n257A_UL_42A_n257A (New)DL_3A-21A_n1A-n257A_UL_3A_n1A (New)DL_3A-21A_n1A-n257A_UL_3A_n257A (New)DL_3A-21A_n1A-n257A_UL_21A_n1A (New)DL_3A-21A_n1A-n257A_UL_21A_n257A (New)DL_3A-42A_n1A-n257A_UL_3A_n1A (New)DL_3A-42A_n1A-n257A_UL_3A_n257A (New)DL_3A-42A_n1A-n257A_UL_42A_n1A (New)DL_3A-42A_n1A-n257A_UL_42A_n257A (New)DL_21A-42A_n1A-n257A_UL_21A_n1A (New)DL_21A-42A_n1A-n257A_UL_21A_n257A (New)DL_21A-42A_n1A-n257A_UL_42A_n1A (New)DL_21A-42A_n1A-n257A_UL_42A_n257A | Ongoing | 37.718-11-21
Unchange | DC_3A-21A-42A_n1A-n257G | DC_3A_n1A DC_3A_n257A DC_3A_n257G DC_21A_n1A DC_21A_n257A DC_21A_n257G DC_42A_n1A DC_42A_n257A DC_42A_n257G | N/A | FR1+FR2 | Ryu Kitagawa | NTT DOCOMO, INC. | ryuu.kitagawa.pn@nttdocomo.com | Fujitsu, NEC, Nokia | RAN#89 | DC_R18_xBLTE_2BNR_yDL2UL | (New)DL_3A-21A-42A_n1A-n257A_UL_3A_n1A (New)DL_3A-21A-42A_n1A-n257A_UL_3A_n257A (New)DL_3A-21A-42A_n1A-n257A_UL_21A_n1A (New)DL_3A-21A-42A_n1A-n257A_UL_21A_n257A (New)DL_3A-21A-42A_n1A-n257A_UL_42A_n1A (New)DL_3A-21A-42A_n1A-n257A_UL_42A_n257A (Completed)DL_3A-21A-42A_n257G_UL_3A_n257A (Completed)DL_3A-21A-42A_n257G_UL_3A_n257G (Completed)DL_3A-21A-42A_n257G_UL_21A_n257A (Completed)DL_3A-21A-42A_n257G_UL_21A_n257G (Completed)DL_3A-21A-42A_n257G_UL_42A_n257A (Completed)DL_3A-21A-42A_n257G_UL_42A_n257G (New)DL_3A-21A_n1A-n257G_UL_3A_n1A (New)DL_3A-21A_n1A-n257G_UL_3A_n257A (New)DL_3A-21A_n1A-n257G_UL_3A_n257G (New)DL_3A-21A_n1A-n257G_UL_21A_n1A (New)DL_3A-21A_n1A-n257G_UL_21A_n257A (New)DL_3A-21A_n1A-n257G_UL_21A_n257G (New)DL_3A-42A_n1A-n257G_UL_3A_n1A (New)DL_3A-42A_n1A-n257G_UL_3A_n257A (New)DL_3A-42A_n1A-n257G_UL_3A_n257G (New)DL_3A-42A_n1A-n257G_UL_42A_n1A (New)DL_3A-42A_n1A-n257G_UL_42A_n257A (New)DL_3A-42A_n1A-n257G_UL_42A_n257G (New)DL_21A-42A_n1A-n257G_UL_21A_n1A (New)DL_21A-42A_n1A-n257G_UL_21A_n257A (New)DL_21A-42A_n1A-n257G_UL_21A_n257G (New)DL_21A-42A_n1A-n257G_UL_42A_n1A (New)DL_21A-42A_n1A-n257G_UL_42A_n257A (New)DL_21A-42A_n1A-n257G_UL_42A_n257G | Ongoing | 37.718-11-21
Unchange | DC_3A-21A-42A_n1A-n257H | DC_3A_n1A DC_3A_n257A DC_3A_n257G DC_3A_n257H DC_21A_n1A DC_21A_n257A DC_21A_n257G DC_21A_n257H DC_42A_n1A DC_42A_n257A DC_42A_n257G DC_42A_n257H | N/A | FR1+FR2 | Ryu Kitagawa | NTT DOCOMO, INC. | ryuu.kitagawa.pn@nttdocomo.com | Fujitsu, NEC, Nokia | RAN#89 | DC_R18_xBLTE_2BNR_yDL2UL | (New)DL_3A-21A-42A_n1A-n257G_UL_3A_n1A (New)DL_3A-21A-42A_n1A-n257G_UL_3A_n257A (New)DL_3A-21A-42A_n1A-n257G_UL_3A_n257G (New)DL_3A-21A-42A_n1A-n257G_UL_21A_n1A (New)DL_3A-21A-42A_n1A-n257G_UL_21A_n257A (New)DL_3A-21A-42A_n1A-n257G_UL_21A_n257G (New)DL_3A-21A-42A_n1A-n257G_UL_42A_n1A (New)DL_3A-21A-42A_n1A-n257G_UL_42A_n257A (New)DL_3A-21A-42A_n1A-n257G_UL_42A_n257G (Completed)DL_3A-21A-42A_n257H_UL_3A_n257A (Completed)DL_3A-21A-42A_n257H_UL_3A_n257G (Completed)DL_3A-21A-42A_n257H_UL_3A_n257H (Completed)DL_3A-21A-42A_n257H_UL_21A_n257A (Completed)DL_3A-21A-42A_n257H_UL_21A_n257G (Completed)DL_3A-21A-42A_n257H_UL_21A_n257H (Completed)DL_3A-21A-42A_n257H_UL_42A_n257A (Completed)DL_3A-21A-42A_n257H_UL_42A_n257G (Completed)DL_3A-21A-42A_n257H_UL_42A_n257H (New)DL_3A-21A_n1A-n257H_UL_3A_n1A (New)DL_3A-21A_n1A-n257H_UL_3A_n257A (New)DL_3A-21A_n1A-n257H_UL_3A_n257G (New)DL_3A-21A_n1A-n257H_UL_3A_n257H (New)DL_3A-21A_n1A-n257H_UL_21A_n1A (New)DL_3A-21A_n1A-n257H_UL_21A_n257A (New)DL_3A-21A_n1A-n257H_UL_21A_n257G (New)DL_3A-21A_n1A-n257H_UL_21A_n257H (New)DL_3A-42A_n1A-n257H_UL_3A_n1A (New)DL_3A-42A_n1A-n257H_UL_3A_n257A (New)DL_3A-42A_n1A-n257H_UL_3A_n257G (New)DL_3A-42A_n1A-n257H_UL_3A_n257H (New)DL_3A-42A_n1A-n257H_UL_42A_n1A (New)DL_3A-42A_n1A-n257H_UL_42A_n257A (New)DL_3A-42A_n1A-n257H_UL_42A_n257G (New)DL_3A-42A_n1A-n257H_UL_42A_n257H (New)DL_21A-42A_n1A-n257H_UL_21A_n1A (New)DL_21A-42A_n1A-n257H_UL_21A_n257A (New)DL_21A-42A_n1A-n257H_UL_21A_n257G (New)DL_21A-42A_n1A-n257H_UL_21A_n257H (New)DL_21A-42A_n1A-n257H_UL_42A_n1A (New)DL_21A-42A_n1A-n257H_UL_42A_n257A (New)DL_21A-42A_n1A-n257H_UL_42A_n257G (New)DL_21A-42A_n1A-n257H_UL_42A_n257H | Ongoing | 37.718-11-21
Unchange | DC_3A-21A-42A_n1A-n257I | DC_3A_n1A DC_3A_n257A DC_3A_n257G DC_3A_n257H DC_3A_n257I DC_21A_n1A DC_21A_n257A DC_21A_n257G DC_21A_n257H DC_21A_n257I DC_42A_n1A DC_42A_n257A DC_42A_n257G DC_42A_n257H DC_42A_n257I | N/A | FR1+FR2 | Ryu Kitagawa | NTT DOCOMO, INC. | ryuu.kitagawa.pn@nttdocomo.com | Fujitsu, NEC, Nokia | RAN#89 | DC_R18_xBLTE_2BNR_yDL2UL | (New)DL_3A-21A-42A_n1A-n257H_UL_3A_n1A (New)DL_3A-21A-42A_n1A-n257H_UL_3A_n257A (New)DL_3A-21A-42A_n1A-n257H_UL_3A_n257G (New)DL_3A-21A-42A_n1A-n257H_UL_3A_n257H (New)DL_3A-21A-42A_n1A-n257H_UL_21A_n1A (New)DL_3A-21A-42A_n1A-n257H_UL_21A_n257A (New)DL_3A-21A-42A_n1A-n257H_UL_21A_n257G (New)DL_3A-21A-42A_n1A-n257H_UL_21A_n257H (New)DL_3A-21A-42A_n1A-n257H_UL_42A_n1A (New)DL_3A-21A-42A_n1A-n257H_UL_42A_n257A (New)DL_3A-21A-42A_n1A-n257H_UL_42A_n257G (New)DL_3A-21A-42A_n1A-n257H_UL_42A_n257H (Completed)DL_3A-21A-42A_n257I_UL_3A_n257A (Completed)DL_3A-21A-42A_n257I_UL_3A_n257G (Completed)DL_3A-21A-42A_n257I_UL_3A_n257H (Completed)DL_3A-21A-42A_n257I_UL_3A_n257I (Completed)DL_3A-21A-42A_n257I_UL_21A_n257A (Completed)DL_3A-21A-42A_n257I_UL_21A_n257G (Completed)DL_3A-21A-42A_n257I_UL_21A_n257H (Completed)DL_3A-21A-42A_n257I_UL_21A_n257I (Completed)DL_3A-21A-42A_n257I_UL_42A_n257A (Completed)DL_3A-21A-42A_n257I_UL_42A_n257G (Completed)DL_3A-21A-42A_n257I_UL_42A_n257H (Completed)DL_3A-21A-42A_n257I_UL_42A_n257I (New)DL_3A-21A_n1A-n257I_UL_3A_n1A (New)DL_3A-21A_n1A-n257I_UL_3A_n257A (New)DL_3A-21A_n1A-n257I_UL_3A_n257G (New)DL_3A-21A_n1A-n257I_UL_3A_n257H (New)DL_3A-21A_n1A-n257I_UL_3A_n257I (New)DL_3A-21A_n1A-n257I_UL_21A_n1A (New)DL_3A-21A_n1A-n257I_UL_21A_n257A (New)DL_3A-21A_n1A-n257I_UL_21A_n257G (New)DL_3A-21A_n1A-n257I_UL_21A_n257H (New)DL_3A-21A_n1A-n257I_UL_21A_n257I (New)DL_3A-42A_n1A-n257I_UL_3A_n1A (New)DL_3A-42A_n1A-n257I_UL_3A_n257A (New)DL_3A-42A_n1A-n257I_UL_3A_n257G (New)DL_3A-42A_n1A-n257I_UL_3A_n257H (New)DL_3A-42A_n1A-n257I_UL_3A_n257I (New)DL_3A-42A_n1A-n257I_UL_42A_n1A (New)DL_3A-42A_n1A-n257I_UL_42A_n257A (New)DL_3A-42A_n1A-n257I_UL_42A_n257G (New)DL_3A-42A_n1A-n257I_UL_42A_n257H (New)DL_3A-42A_n1A-n257I_UL_42A_n257I (New)DL_21A-42A_n1A-n257I_UL_21A_n1A (New)DL_21A-42A_n1A-n257I_UL_21A_n257A (New)DL_21A-42A_n1A-n257I_UL_21A_n257G (New)DL_21A-42A_n1A-n257I_UL_21A_n257H (New)DL_21A-42A_n1A-n257I_UL_21A_n257I (New)DL_21A-42A_n1A-n257I_UL_42A_n1A (New)DL_21A-42A_n1A-n257I_UL_42A_n257A (New)DL_21A-42A_n1A-n257I_UL_42A_n257G (New)DL_21A-42A_n1A-n257I_UL_42A_n257H (New)DL_21A-42A_n1A-n257I_UL_42A_n257I | Ongoing | 37.718-11-21
Unchange | DC_3A-21A-42C_n1A-n257A | DC_3A_n1A DC_3A_n257A DC_21A_n1A DC_21A_n257A DC_42A_n1A DC_42A_n257A | N/A | FR1+FR2 | Ryu Kitagawa | NTT DOCOMO, INC. | ryuu.kitagawa.pn@nttdocomo.com | Fujitsu, NEC, Nokia | RAN#89 | DC_R18_xBLTE_2BNR_yDL2UL | (Ongoing)DL_3A-21A-42C_n1A_UL_3A_n1A (Ongoing)DL_3A-21A-42C_n1A_UL_21A_n1A (Ongoing)DL_3A-21A-42C_n1A_UL_42A_n1A (Completed)DL_3A-21A-42C_n257A_UL_3A_n257A (Completed)DL_3A-21A-42C_n257A_UL_21A_n257A (Completed)DL_3A-21A-42C_n257A_UL_42A_n257A (New)DL_3A-21A-42A_n1A-n257A_UL_3A_n1A (New)DL_3A-21A-42A_n1A-n257A_UL_3A_n257A (New)DL_3A-21A-42A_n1A-n257A_UL_21A_n1A (New)DL_3A-21A-42A_n1A-n257A_UL_21A_n257A (New)DL_3A-21A-42A_n1A-n257A_UL_42A_n1A (New)DL_3A-21A-42A_n1A-n257A_UL_42A_n257A (New)DL_3A-42C_n1A-n257A_UL_3A_n1A (New)DL_3A-42C_n1A-n257A_UL_3A_n257A (New)DL_3A-42C_n1A-n257A_UL_42A_n1A (New)DL_3A-42C_n1A-n257A_UL_42A_n257A (New)DL_21A-42C_n1A-n257A_UL_21A_n1A (New)DL_21A-42C_n1A-n257A_UL_21A_n257A (New)DL_21A-42C_n1A-n257A_UL_42A_n1A (New)DL_21A-42C_n1A-n257A_UL_42A_n257A | Ongoing | 37.718-11-21
Unchange | DC_3A-21A-42C_n1A-n257G | DC_3A_n1A DC_3A_n257A DC_3A_n257G DC_21A_n1A DC_21A_n257A DC_21A_n257G DC_42A_n1A DC_42A_n257A DC_42A_n257G | N/A | FR1+FR2 | Ryu Kitagawa | NTT DOCOMO, INC. | ryuu.kitagawa.pn@nttdocomo.com | Fujitsu, NEC, Nokia | RAN#89 | DC_R18_xBLTE_2BNR_yDL2UL | (New)DL_3A-21A-42C_n1A-n257A_UL_3A_n1A (New)DL_3A-21A-42C_n1A-n257A_UL_3A_n257A (New)DL_3A-21A-42C_n1A-n257A_UL_21A_n1A (New)DL_3A-21A-42C_n1A-n257A_UL_21A_n257A (New)DL_3A-21A-42C_n1A-n257A_UL_42A_n1A (New)DL_3A-21A-42C_n1A-n257A_UL_42A_n257A (Completed)DL_3A-21A-42C_n257G_UL_3A_n257A (Completed)DL_3A-21A-42C_n257G_UL_3A_n257G (Completed)DL_3A-21A-42C_n257G_UL_21A_n257A (Completed)DL_3A-21A-42C_n257G_UL_21A_n257G (Completed)DL_3A-21A-42C_n257G_UL_42A_n257A (Completed)DL_3A-21A-42C_n257G_UL_42A_n257G (New)DL_3A-21A-42A_n1A-n257G_UL_3A_n1A (New)DL_3A-21A-42A_n1A-n257G_UL_3A_n257A (New)DL_3A-21A-42A_n1A-n257G_UL_3A_n257G (New)DL_3A-21A-42A_n1A-n257G_UL_21A_n1A (New)DL_3A-21A-42A_n1A-n257G_UL_21A_n257A (New)DL_3A-21A-42A_n1A-n257G_UL_21A_n257G (New)DL_3A-21A-42A_n1A-n257G_UL_42A_n1A (New)DL_3A-21A-42A_n1A-n257G_UL_42A_n257A (New)DL_3A-21A-42A_n1A-n257G_UL_42A_n257G (New)DL_3A-42C_n1A-n257G_UL_3A_n1A (New)DL_3A-42C_n1A-n257G_UL_3A_n257A (New)DL_3A-42C_n1A-n257G_UL_3A_n257G (New)DL_3A-42C_n1A-n257G_UL_42A_n1A (New)DL_3A-42C_n1A-n257G_UL_42A_n257A (New)DL_3A-42C_n1A-n257G_UL_42A_n257G (New)DL_21A-42C_n1A-n257G_UL_21A_n1A (New)DL_21A-42C_n1A-n257G_UL_21A_n257A (New)DL_21A-42C_n1A-n257G_UL_21A_n257G (New)DL_21A-42C_n1A-n257G_UL_42A_n1A (New)DL_21A-42C_n1A-n257G_UL_42A_n257A (New)DL_21A-42C_n1A-n257G_UL_42A_n257G | Ongoing | 37.718-11-21
Unchange | DC_3A-21A-42C_n1A-n257H | DC_3A_n1A DC_3A_n257A DC_3A_n257G DC_3A_n257H DC_21A_n1A DC_21A_n257A DC_21A_n257G DC_21A_n257H DC_42A_n1A DC_42A_n257A DC_42A_n257G DC_42A_n257H | N/A | FR1+FR2 | Ryu Kitagawa | NTT DOCOMO, INC. | ryuu.kitagawa.pn@nttdocomo.com | Fujitsu, NEC, Nokia | RAN#89 | DC_R18_xBLTE_2BNR_yDL2UL | (New)DL_3A-21A-42C_n1A-n257G_UL_3A_n1A (New)DL_3A-21A-42C_n1A-n257G_UL_3A_n257A (New)DL_3A-21A-42C_n1A-n257G_UL_3A_n257G (New)DL_3A-21A-42C_n1A-n257G_UL_21A_n1A (New)DL_3A-21A-42C_n1A-n257G_UL_21A_n257A (New)DL_3A-21A-42C_n1A-n257G_UL_21A_n257G (New)DL_3A-21A-42C_n1A-n257G_UL_42A_n1A (New)DL_3A-21A-42C_n1A-n257G_UL_42A_n257A (New)DL_3A-21A-42C_n1A-n257G_UL_42A_n257G (Completed)DL_3A-21A-42C_n257H_UL_3A_n257A (Completed)DL_3A-21A-42C_n257H_UL_3A_n257G (Completed)DL_3A-21A-42C_n257H_UL_3A_n257H (Completed)DL_3A-21A-42C_n257H_UL_21A_n257A (Completed)DL_3A-21A-42C_n257H_UL_21A_n257G (Completed)DL_3A-21A-42C_n257H_UL_21A_n257H (Completed)DL_3A-21A-42C_n257H_UL_42A_n257A (Completed)DL_3A-21A-42C_n257H_UL_42A_n257G (Completed)DL_3A-21A-42C_n257H_UL_42A_n257H (New)DL_3A-21A-42A_n1A-n257H_UL_3A_n1A (New)DL_3A-21A-42A_n1A-n257H_UL_3A_n257A (New)DL_3A-21A-42A_n1A-n257H_UL_3A_n257G (New)DL_3A-21A-42A_n1A-n257H_UL_3A_n257H (New)DL_3A-21A-42A_n1A-n257H_UL_21A_n1A (New)DL_3A-21A-42A_n1A-n257H_UL_21A_n257A (New)DL_3A-21A-42A_n1A-n257H_UL_21A_n257G (New)DL_3A-21A-42A_n1A-n257H_UL_21A_n257H (New)DL_3A-21A-42A_n1A-n257H_UL_42A_n1A (New)DL_3A-21A-42A_n1A-n257H_UL_42A_n257A (New)DL_3A-21A-42A_n1A-n257H_UL_42A_n257G (New)DL_3A-21A-42A_n1A-n257H_UL_42A_n257H (New)DL_3A-42C_n1A-n257H_UL_3A_n1A (New)DL_3A-42C_n1A-n257H_UL_3A_n257A (New)DL_3A-42C_n1A-n257H_UL_3A_n257G (New)DL_3A-42C_n1A-n257H_UL_3A_n257H (New)DL_3A-42C_n1A-n257H_UL_42A_n1A (New)DL_3A-42C_n1A-n257H_UL_42A_n257A (New)DL_3A-42C_n1A-n257H_UL_42A_n257G (New)DL_3A-42C_n1A-n257H_UL_42A_n257H (New)DL_21A-42C_n1A-n257H_UL_21A_n1A (New)DL_21A-42C_n1A-n257H_UL_21A_n257A (New)DL_21A-42C_n1A-n257H_UL_21A_n257G (New)DL_21A-42C_n1A-n257H_UL_21A_n257H (New)DL_21A-42C_n1A-n257H_UL_42A_n1A (New)DL_21A-42C_n1A-n257H_UL_42A_n257A (New)DL_21A-42C_n1A-n257H_UL_42A_n257G (New)DL_21A-42C_n1A-n257H_UL_42A_n257H | Ongoing | 37.718-11-21
Unchange | DC_3A-21A-42C_n1A-n257I | DC_3A_n1A DC_3A_n257A DC_3A_n257G DC_3A_n257H DC_3A_n257I DC_21A_n1A DC_21A_n257A DC_21A_n257G DC_21A_n257H DC_21A_n257I DC_42A_n1A DC_42A_n257A DC_42A_n257G DC_42A_n257H DC_42A_n257I | N/A | FR1+FR2 | Ryu Kitagawa | NTT DOCOMO, INC. | ryuu.kitagawa.pn@nttdocomo.com | Fujitsu, NEC, Nokia | RAN#89 | DC_R18_xBLTE_2BNR_yDL2UL | (New)DL_3A-21A-42C_n1A-n257H_UL_3A_n1A (New)DL_3A-21A-42C_n1A-n257H_UL_3A_n257A (New)DL_3A-21A-42C_n1A-n257H_UL_3A_n257G (New)DL_3A-21A-42C_n1A-n257H_UL_3A_n257H (New)DL_3A-21A-42C_n1A-n257H_UL_21A_n1A (New)DL_3A-21A-42C_n1A-n257H_UL_21A_n257A (New)DL_3A-21A-42C_n1A-n257H_UL_21A_n257G (New)DL_3A-21A-42C_n1A-n257H_UL_21A_n257H (New)DL_3A-21A-42C_n1A-n257H_UL_42A_n1A (New)DL_3A-21A-42C_n1A-n257H_UL_42A_n257A (New)DL_3A-21A-42C_n1A-n257H_UL_42A_n257G (New)DL_3A-21A-42C_n1A-n257H_UL_42A_n257H (Completed)DL_3A-21A-42C_n257I_UL_3A_n257A (Completed)DL_3A-21A-42C_n257I_UL_3A_n257G (Completed)DL_3A-21A-42C_n257I_UL_3A_n257H (Completed)DL_3A-21A-42C_n257I_UL_3A_n257I (Completed)DL_3A-21A-42C_n257I_UL_21A_n257A (Completed)DL_3A-21A-42C_n257I_UL_21A_n257G (Completed)DL_3A-21A-42C_n257I_UL_21A_n257H (Completed)DL_3A-21A-42C_n257I_UL_21A_n257I (Completed)DL_3A-21A-42C_n257I_UL_42A_n257A (Completed)DL_3A-21A-42C_n257I_UL_42A_n257G (Completed)DL_3A-21A-42C_n257I_UL_42A_n257H (Completed)DL_3A-21A-42C_n257I_UL_42A_n257I (New)DL_3A-21A-42A_n1A-n257I_UL_3A_n1A (New)DL_3A-21A-42A_n1A-n257I_UL_3A_n257A (New)DL_3A-21A-42A_n1A-n257I_UL_3A_n257G (New)DL_3A-21A-42A_n1A-n257I_UL_3A_n257H (New)DL_3A-21A-42A_n1A-n257I_UL_3A_n257I (New)DL_3A-21A-42A_n1A-n257I_UL_21A_n1A (New)DL_3A-21A-42A_n1A-n257I_UL_21A_n257A (New)DL_3A-21A-42A_n1A-n257I_UL_21A_n257G (New)DL_3A-21A-42A_n1A-n257I_UL_21A_n257H (New)DL_3A-21A-42A_n1A-n257I_UL_21A_n257I (New)DL_3A-21A-42A_n1A-n257I_UL_42A_n1A (New)DL_3A-21A-42A_n1A-n257I_UL_42A_n257A (New)DL_3A-21A-42A_n1A-n257I_UL_42A_n257G (New)DL_3A-21A-42A_n1A-n257I_UL_42A_n257H (New)DL_3A-21A-42A_n1A-n257I_UL_42A_n257I (New)DL_3A-42C_n1A-n257I_UL_3A_n1A (New)DL_3A-42C_n1A-n257I_UL_3A_n257A (New)DL_3A-42C_n1A-n257I_UL_3A_n257G (New)DL_3A-42C_n1A-n257I_UL_3A_n257H (New)DL_3A-42C_n1A-n257I_UL_3A_n257I (New)DL_3A-42C_n1A-n257I_UL_42A_n1A (New)DL_3A-42C_n1A-n257I_UL_42A_n257A (New)DL_3A-42C_n1A-n257I_UL_42A_n257G (New)DL_3A-42C_n1A-n257I_UL_42A_n257H (New)DL_3A-42C_n1A-n257I_UL_42A_n257I (New)DL_21A-42C_n1A-n257I_UL_21A_n1A (New)DL_21A-42C_n1A-n257I_UL_21A_n257A (New)DL_21A-42C_n1A-n257I_UL_21A_n257G (New)DL_21A-42C_n1A-n257I_UL_21A_n257H (New)DL_21A-42C_n1A-n257I_UL_21A_n257I (New)DL_21A-42C_n1A-n257I_UL_42A_n1A (New)DL_21A-42C_n1A-n257I_UL_42A_n257A (New)DL_21A-42C_n1A-n257I_UL_42A_n257G (New)DL_21A-42C_n1A-n257I_UL_42A_n257H (New)DL_21A-42C_n1A-n257I_UL_42A_n257I | Ongoing | 37.718-11-21
Unchange | DC_19A-21A-42A_n1A-n257A | DC_19A_n1A DC_19A_n257A DC_21A_n1A DC_21A_n257A DC_42A_n1A DC_42A_n257A | N/A | FR1+FR2 | Ryu Kitagawa | NTT DOCOMO, INC. | ryuu.kitagawa.pn@nttdocomo.com | Fujitsu, NEC, Nokia | RAN#89 | DC_R18_xBLTE_2BNR_yDL2UL | (Ongoing)DL_19A-21A-42A_n1A_UL_19A_n1A (Ongoing)DL_19A-21A-42A_n1A_UL_21A_n1A (Ongoing)DL_19A-21A-42A_n1A_UL_42A_n1A (Completed)DL_19A-21A-42A_n257A_UL_19A_n257A (Completed)DL_19A-21A-42A_n257A_UL_21A_n257A (Completed)DL_19A-21A-42A_n257A_UL_42A_n257A (New)DL_19A-21A_n1A-n257A_UL_19A_n1A (New)DL_19A-21A_n1A-n257A_UL_19A_n257A (New)DL_19A-21A_n1A-n257A_UL_21A_n1A (New)DL_19A-21A_n1A-n257A_UL_21A_n257A (New)DL_19A-42A_n1A-n257A_UL_19A_n1A (New)DL_19A-42A_n1A-n257A_UL_19A_n257A (New)DL_19A-42A_n1A-n257A_UL_42A_n1A (New)DL_19A-42A_n1A-n257A_UL_42A_n257A (New)DL_21A-42A_n1A-n257A_UL_21A_n1A (New)DL_21A-42A_n1A-n257A_UL_21A_n257A (New)DL_21A-42A_n1A-n257A_UL_42A_n1A (New)DL_21A-42A_n1A-n257A_UL_42A_n257A | Ongoing | 37.718-11-21
Unchange | DC_19A-21A-42A_n1A-n257G | DC_19A_n1A DC_19A_n257A DC_19A_n257G DC_21A_n1A DC_21A_n257A DC_21A_n257G DC_42A_n1A DC_42A_n257A DC_42A_n257G | N/A | FR1+FR2 | Ryu Kitagawa | NTT DOCOMO, INC. | ryuu.kitagawa.pn@nttdocomo.com | Fujitsu, NEC, Nokia | RAN#89 | DC_R18_xBLTE_2BNR_yDL2UL | (New)DL_19A-21A-42A_n1A-n257A_UL_19A_n1A (New)DL_19A-21A-42A_n1A-n257A_UL_19A_n257A (New)DL_19A-21A-42A_n1A-n257A_UL_21A_n1A (New)DL_19A-21A-42A_n1A-n257A_UL_21A_n257A (New)DL_19A-21A-42A_n1A-n257A_UL_42A_n1A (New)DL_19A-21A-42A_n1A-n257A_UL_42A_n257A (Completed)DL_19A-21A-42A_n257G_UL_19A_n257A (Completed)DL_19A-21A-42A_n257G_UL_19A_n257G (Completed)DL_19A-21A-42A_n257G_UL_21A_n257A (Completed)DL_19A-21A-42A_n257G_UL_21A_n257G (Completed)DL_19A-21A-42A_n257G_UL_42A_n257A (Completed)DL_19A-21A-42A_n257G_UL_42A_n257G (New)DL_19A-21A_n1A-n257G_UL_19A_n1A (New)DL_19A-21A_n1A-n257G_UL_19A_n257A (New)DL_19A-21A_n1A-n257G_UL_19A_n257G (New)DL_19A-21A_n1A-n257G_UL_21A_n1A (New)DL_19A-21A_n1A-n257G_UL_21A_n257A (New)DL_19A-21A_n1A-n257G_UL_21A_n257G (New)DL_19A-42A_n1A-n257G_UL_19A_n1A (New)DL_19A-42A_n1A-n257G_UL_19A_n257A (New)DL_19A-42A_n1A-n257G_UL_19A_n257G (New)DL_19A-42A_n1A-n257G_UL_42A_n1A (New)DL_19A-42A_n1A-n257G_UL_42A_n257A (New)DL_19A-42A_n1A-n257G_UL_42A_n257G (New)DL_21A-42A_n1A-n257G_UL_21A_n1A (New)DL_21A-42A_n1A-n257G_UL_21A_n257A (New)DL_21A-42A_n1A-n257G_UL_21A_n257G (New)DL_21A-42A_n1A-n257G_UL_42A_n1A (New)DL_21A-42A_n1A-n257G_UL_42A_n257A (New)DL_21A-42A_n1A-n257G_UL_42A_n257G | Ongoing | 37.718-11-21
Unchange | DC_19A-21A-42A_n1A-n257H | DC_19A_n1A DC_19A_n257A DC_19A_n257G DC_19A_n257H DC_21A_n1A DC_21A_n257A DC_21A_n257G DC_21A_n257H DC_42A_n1A DC_42A_n257A DC_42A_n257G DC_42A_n257H | N/A | FR1+FR2 | Ryu Kitagawa | NTT DOCOMO, INC. | ryuu.kitagawa.pn@nttdocomo.com | Fujitsu, NEC, Nokia | RAN#89 | DC_R18_xBLTE_2BNR_yDL2UL | (New)DL_19A-21A-42A_n1A-n257G_UL_19A_n1A (New)DL_19A-21A-42A_n1A-n257G_UL_19A_n257A (New)DL_19A-21A-42A_n1A-n257G_UL_19A_n257G (New)DL_19A-21A-42A_n1A-n257G_UL_21A_n1A (New)DL_19A-21A-42A_n1A-n257G_UL_21A_n257A (New)DL_19A-21A-42A_n1A-n257G_UL_21A_n257G (New)DL_19A-21A-42A_n1A-n257G_UL_42A_n1A (New)DL_19A-21A-42A_n1A-n257G_UL_42A_n257A (New)DL_19A-21A-42A_n1A-n257G_UL_42A_n257G (Completed)DL_19A-21A-42A_n257H_UL_19A_n257A (Completed)DL_19A-21A-42A_n257H_UL_19A_n257G (Completed)DL_19A-21A-42A_n257H_UL_19A_n257H (Completed)DL_19A-21A-42A_n257H_UL_21A_n257A (Completed)DL_19A-21A-42A_n257H_UL_21A_n257G (Completed)DL_19A-21A-42A_n257H_UL_21A_n257H (Completed)DL_19A-21A-42A_n257H_UL_42A_n257A (Completed)DL_19A-21A-42A_n257H_UL_42A_n257G (Completed)DL_19A-21A-42A_n257H_UL_42A_n257H (New)DL_19A-21A_n1A-n257H_UL_19A_n1A (New)DL_19A-21A_n1A-n257H_UL_19A_n257A (New)DL_19A-21A_n1A-n257H_UL_19A_n257G (New)DL_19A-21A_n1A-n257H_UL_19A_n257H (New)DL_19A-21A_n1A-n257H_UL_21A_n1A (New)DL_19A-21A_n1A-n257H_UL_21A_n257A (New)DL_19A-21A_n1A-n257H_UL_21A_n257G (New)DL_19A-21A_n1A-n257H_UL_21A_n257H (New)DL_19A-42A_n1A-n257H_UL_19A_n1A (New)DL_19A-42A_n1A-n257H_UL_19A_n257A (New)DL_19A-42A_n1A-n257H_UL_19A_n257G (New)DL_19A-42A_n1A-n257H_UL_19A_n257H (New)DL_19A-42A_n1A-n257H_UL_42A_n1A (New)DL_19A-42A_n1A-n257H_UL_42A_n257A (New)DL_19A-42A_n1A-n257H_UL_42A_n257G (New)DL_19A-42A_n1A-n257H_UL_42A_n257H (New)DL_21A-42A_n1A-n257H_UL_21A_n1A (New)DL_21A-42A_n1A-n257H_UL_21A_n257A (New)DL_21A-42A_n1A-n257H_UL_21A_n257G (New)DL_21A-42A_n1A-n257H_UL_21A_n257H (New)DL_21A-42A_n1A-n257H_UL_42A_n1A (New)DL_21A-42A_n1A-n257H_UL_42A_n257A (New)DL_21A-42A_n1A-n257H_UL_42A_n257G (New)DL_21A-42A_n1A-n257H_UL_42A_n257H | Ongoing | 37.718-11-21
Unchange | DC_19A-21A-42A_n1A-n257I | DC_19A_n1A DC_19A_n257A DC_19A_n257G DC_19A_n257H DC_19A_n257I DC_21A_n1A DC_21A_n257A DC_21A_n257G DC_21A_n257H DC_21A_n257I DC_42A_n1A DC_42A_n257A DC_42A_n257G DC_42A_n257H DC_42A_n257I | N/A | FR1+FR2 | Ryu Kitagawa | NTT DOCOMO, INC. | ryuu.kitagawa.pn@nttdocomo.com | Fujitsu, NEC, Nokia | RAN#89 | DC_R18_xBLTE_2BNR_yDL2UL | (New)DL_19A-21A-42A_n1A-n257H_UL_19A_n1A (New)DL_19A-21A-42A_n1A-n257H_UL_19A_n257A (New)DL_19A-21A-42A_n1A-n257H_UL_19A_n257G (New)DL_19A-21A-42A_n1A-n257H_UL_19A_n257H (New)DL_19A-21A-42A_n1A-n257H_UL_21A_n1A (New)DL_19A-21A-42A_n1A-n257H_UL_21A_n257A (New)DL_19A-21A-42A_n1A-n257H_UL_21A_n257G (New)DL_19A-21A-42A_n1A-n257H_UL_21A_n257H (New)DL_19A-21A-42A_n1A-n257H_UL_42A_n1A (New)DL_19A-21A-42A_n1A-n257H_UL_42A_n257A (New)DL_19A-21A-42A_n1A-n257H_UL_42A_n257G (New)DL_19A-21A-42A_n1A-n257H_UL_42A_n257H (Completed)DL_19A-21A-42A_n257I_UL_19A_n257A (Completed)DL_19A-21A-42A_n257I_UL_19A_n257G (Completed)DL_19A-21A-42A_n257I_UL_19A_n257H (Completed)DL_19A-21A-42A_n257I_UL_19A_n257I (Completed)DL_19A-21A-42A_n257I_UL_21A_n257A (Completed)DL_19A-21A-42A_n257I_UL_21A_n257G (Completed)DL_19A-21A-42A_n257I_UL_21A_n257H (Completed)DL_19A-21A-42A_n257I_UL_21A_n257I (Completed)DL_19A-21A-42A_n257I_UL_42A_n257A (Completed)DL_19A-21A-42A_n257I_UL_42A_n257G (Completed)DL_19A-21A-42A_n257I_UL_42A_n257H (Completed)DL_19A-21A-42A_n257I_UL_42A_n257I (New)DL_19A-21A_n1A-n257I_UL_19A_n1A (New)DL_19A-21A_n1A-n257I_UL_19A_n257A (New)DL_19A-21A_n1A-n257I_UL_19A_n257G (New)DL_19A-21A_n1A-n257I_UL_19A_n257H (New)DL_19A-21A_n1A-n257I_UL_19A_n257I (New)DL_19A-21A_n1A-n257I_UL_21A_n1A (New)DL_19A-21A_n1A-n257I_UL_21A_n257A (New)DL_19A-21A_n1A-n257I_UL_21A_n257G (New)DL_19A-21A_n1A-n257I_UL_21A_n257H (New)DL_19A-21A_n1A-n257I_UL_21A_n257I (New)DL_19A-42A_n1A-n257I_UL_19A_n1A (New)DL_19A-42A_n1A-n257I_UL_19A_n257A (New)DL_19A-42A_n1A-n257I_UL_19A_n257G (New)DL_19A-42A_n1A-n257I_UL_19A_n257H (New)DL_19A-42A_n1A-n257I_UL_19A_n257I (New)DL_19A-42A_n1A-n257I_UL_42A_n1A (New)DL_19A-42A_n1A-n257I_UL_42A_n257A (New)DL_19A-42A_n1A-n257I_UL_42A_n257G (New)DL_19A-42A_n1A-n257I_UL_42A_n257H (New)DL_19A-42A_n1A-n257I_UL_42A_n257I (New)DL_21A-42A_n1A-n257I_UL_21A_n1A (New)DL_21A-42A_n1A-n257I_UL_21A_n257A (New)DL_21A-42A_n1A-n257I_UL_21A_n257G (New)DL_21A-42A_n1A-n257I_UL_21A_n257H (New)DL_21A-42A_n1A-n257I_UL_21A_n257I (New)DL_21A-42A_n1A-n257I_UL_42A_n1A (New)DL_21A-42A_n1A-n257I_UL_42A_n257A (New)DL_21A-42A_n1A-n257I_UL_42A_n257G (New)DL_21A-42A_n1A-n257I_UL_42A_n257H (New)DL_21A-42A_n1A-n257I_UL_42A_n257I | Ongoing | 37.718-11-21
Unchange | DC_19A-21A-42C_n1A-n257A | DC_19A_n1A DC_19A_n257A DC_21A_n1A DC_21A_n257A DC_42A_n1A DC_42A_n257A | N/A | FR1+FR2 | Ryu Kitagawa | NTT DOCOMO, INC. | ryuu.kitagawa.pn@nttdocomo.com | Fujitsu, NEC, Nokia | RAN#89 | DC_R18_xBLTE_2BNR_yDL2UL | (Ongoing)DL_19A-21A-42C_n1A_UL_19A_n1A (Ongoing)DL_19A-21A-42C_n1A_UL_21A_n1A (Ongoing)DL_19A-21A-42C_n1A_UL_42A_n1A (Completed)DL_19A-21A-42C_n257A_UL_19A_n257A (Completed)DL_19A-21A-42C_n257A_UL_21A_n257A (Completed)DL_19A-21A-42C_n257A_UL_42A_n257A (New)DL_19A-21A-42A_n1A-n257A_UL_19A_n1A (New)DL_19A-21A-42A_n1A-n257A_UL_19A_n257A (New)DL_19A-21A-42A_n1A-n257A_UL_21A_n1A (New)DL_19A-21A-42A_n1A-n257A_UL_21A_n257A (New)DL_19A-21A-42A_n1A-n257A_UL_42A_n1A (New)DL_19A-21A-42A_n1A-n257A_UL_42A_n257A (New)DL_19A-42C_n1A-n257A_UL_19A_n1A (New)DL_19A-42C_n1A-n257A_UL_19A_n257A (New)DL_19A-42C_n1A-n257A_UL_42A_n1A (New)DL_19A-42C_n1A-n257A_UL_42A_n257A (New)DL_21A-42C_n1A-n257A_UL_21A_n1A (New)DL_21A-42C_n1A-n257A_UL_21A_n257A (New)DL_21A-42C_n1A-n257A_UL_42A_n1A (New)DL_21A-42C_n1A-n257A_UL_42A_n257A | Ongoing | 37.718-11-21
Unchange | DC_19A-21A-42C_n1A-n257G | DC_19A_n1A DC_19A_n257A DC_19A_n257G DC_21A_n1A DC_21A_n257A DC_21A_n257G DC_42A_n1A DC_42A_n257A DC_42A_n257G | N/A | FR1+FR2 | Ryu Kitagawa | NTT DOCOMO, INC. | ryuu.kitagawa.pn@nttdocomo.com | Fujitsu, NEC, Nokia | RAN#89 | DC_R18_xBLTE_2BNR_yDL2UL | (New)DL_19A-21A-42C_n1A-n257A_UL_19A_n1A (New)DL_19A-21A-42C_n1A-n257A_UL_19A_n257A (New)DL_19A-21A-42C_n1A-n257A_UL_21A_n1A (New)DL_19A-21A-42C_n1A-n257A_UL_21A_n257A (New)DL_19A-21A-42C_n1A-n257A_UL_42A_n1A (New)DL_19A-21A-42C_n1A-n257A_UL_42A_n257A (Completed)DL_19A-21A-42C_n257G_UL_19A_n257A (Completed)DL_19A-21A-42C_n257G_UL_19A_n257G (Completed)DL_19A-21A-42C_n257G_UL_21A_n257A (Completed)DL_19A-21A-42C_n257G_UL_21A_n257G (Completed)DL_19A-21A-42C_n257G_UL_42A_n257A (Completed)DL_19A-21A-42C_n257G_UL_42A_n257G (New)DL_19A-21A-42A_n1A-n257G_UL_19A_n1A (New)DL_19A-21A-42A_n1A-n257G_UL_19A_n257A (New)DL_19A-21A-42A_n1A-n257G_UL_19A_n257G (New)DL_19A-21A-42A_n1A-n257G_UL_21A_n1A (New)DL_19A-21A-42A_n1A-n257G_UL_21A_n257A (New)DL_19A-21A-42A_n1A-n257G_UL_21A_n257G (New)DL_19A-21A-42A_n1A-n257G_UL_42A_n1A (New)DL_19A-21A-42A_n1A-n257G_UL_42A_n257A (New)DL_19A-21A-42A_n1A-n257G_UL_42A_n257G (New)DL_19A-42C_n1A-n257G_UL_19A_n1A (New)DL_19A-42C_n1A-n257G_UL_19A_n257A (New)DL_19A-42C_n1A-n257G_UL_19A_n257G (New)DL_19A-42C_n1A-n257G_UL_42A_n1A (New)DL_19A-42C_n1A-n257G_UL_42A_n257A (New)DL_19A-42C_n1A-n257G_UL_42A_n257G (New)DL_21A-42C_n1A-n257G_UL_21A_n1A (New)DL_21A-42C_n1A-n257G_UL_21A_n257A (New)DL_21A-42C_n1A-n257G_UL_21A_n257G (New)DL_21A-42C_n1A-n257G_UL_42A_n1A (New)DL_21A-42C_n1A-n257G_UL_42A_n257A (New)DL_21A-42C_n1A-n257G_UL_42A_n257G | Ongoing | 37.718-11-21
Unchange | DC_19A-21A-42C_n1A-n257H | DC_19A_n1A DC_19A_n257A DC_19A_n257G DC_19A_n257H DC_21A_n1A DC_21A_n257A DC_21A_n257G DC_21A_n257H DC_42A_n1A DC_42A_n257A DC_42A_n257G DC_42A_n257H | N/A | FR1+FR2 | Ryu Kitagawa | NTT DOCOMO, INC. | ryuu.kitagawa.pn@nttdocomo.com | Fujitsu, NEC, Nokia | RAN#89 | DC_R18_xBLTE_2BNR_yDL2UL | (New)DL_19A-21A-42C_n1A-n257G_UL_19A_n1A (New)DL_19A-21A-42C_n1A-n257G_UL_19A_n257A (New)DL_19A-21A-42C_n1A-n257G_UL_19A_n257G (New)DL_19A-21A-42C_n1A-n257G_UL_21A_n1A (New)DL_19A-21A-42C_n1A-n257G_UL_21A_n257A (New)DL_19A-21A-42C_n1A-n257G_UL_21A_n257G (New)DL_19A-21A-42C_n1A-n257G_UL_42A_n1A (New)DL_19A-21A-42C_n1A-n257G_UL_42A_n257A (New)DL_19A-21A-42C_n1A-n257G_UL_42A_n257G (Completed)DL_19A-21A-42C_n257H_UL_19A_n257A (Completed)DL_19A-21A-42C_n257H_UL_19A_n257G (Completed)DL_19A-21A-42C_n257H_UL_19A_n257H (Completed)DL_19A-21A-42C_n257H_UL_21A_n257A (Completed)DL_19A-21A-42C_n257H_UL_21A_n257G (Completed)DL_19A-21A-42C_n257H_UL_21A_n257H (Completed)DL_19A-21A-42C_n257H_UL_42A_n257A (Completed)DL_19A-21A-42C_n257H_UL_42A_n257G (Completed)DL_19A-21A-42C_n257H_UL_42A_n257H (New)DL_19A-21A-42A_n1A-n257H_UL_19A_n1A (New)DL_19A-21A-42A_n1A-n257H_UL_19A_n257A (New)DL_19A-21A-42A_n1A-n257H_UL_19A_n257G (New)DL_19A-21A-42A_n1A-n257H_UL_19A_n257H (New)DL_19A-21A-42A_n1A-n257H_UL_21A_n1A (New)DL_19A-21A-42A_n1A-n257H_UL_21A_n257A (New)DL_19A-21A-42A_n1A-n257H_UL_21A_n257G (New)DL_19A-21A-42A_n1A-n257H_UL_21A_n257H (New)DL_19A-21A-42A_n1A-n257H_UL_42A_n1A (New)DL_19A-21A-42A_n1A-n257H_UL_42A_n257A (New)DL_19A-21A-42A_n1A-n257H_UL_42A_n257G (New)DL_19A-21A-42A_n1A-n257H_UL_42A_n257H (New)DL_19A-42C_n1A-n257H_UL_19A_n1A (New)DL_19A-42C_n1A-n257H_UL_19A_n257A (New)DL_19A-42C_n1A-n257H_UL_19A_n257G (New)DL_19A-42C_n1A-n257H_UL_19A_n257H (New)DL_19A-42C_n1A-n257H_UL_42A_n1A (New)DL_19A-42C_n1A-n257H_UL_42A_n257A (New)DL_19A-42C_n1A-n257H_UL_42A_n257G (New)DL_19A-42C_n1A-n257H_UL_42A_n257H (New)DL_21A-42C_n1A-n257H_UL_21A_n1A (New)DL_21A-42C_n1A-n257H_UL_21A_n257A (New)DL_21A-42C_n1A-n257H_UL_21A_n257G (New)DL_21A-42C_n1A-n257H_UL_21A_n257H (New)DL_21A-42C_n1A-n257H_UL_42A_n1A (New)DL_21A-42C_n1A-n257H_UL_42A_n257A (New)DL_21A-42C_n1A-n257H_UL_42A_n257G (New)DL_21A-42C_n1A-n257H_UL_42A_n257H | Ongoing | 37.718-11-21
Unchange | DC_19A-21A-42C_n1A-n257I | DC_19A_n1A DC_19A_n257A DC_19A_n257G DC_19A_n257H DC_19A_n257I DC_21A_n1A DC_21A_n257A DC_21A_n257G DC_21A_n257H DC_21A_n257I DC_42A_n1A DC_42A_n257A DC_42A_n257G DC_42A_n257H DC_42A_n257I | N/A | FR1+FR2 | Ryu Kitagawa | NTT DOCOMO, INC. | ryuu.kitagawa.pn@nttdocomo.com | Fujitsu, NEC, Nokia | RAN#89 | DC_R18_xBLTE_2BNR_yDL2UL | (New)DL_19A-21A-42C_n1A-n257H_UL_19A_n1A (New)DL_19A-21A-42C_n1A-n257H_UL_19A_n257A (New)DL_19A-21A-42C_n1A-n257H_UL_19A_n257G (New)DL_19A-21A-42C_n1A-n257H_UL_19A_n257H (New)DL_19A-21A-42C_n1A-n257H_UL_21A_n1A (New)DL_19A-21A-42C_n1A-n257H_UL_21A_n257A (New)DL_19A-21A-42C_n1A-n257H_UL_21A_n257G (New)DL_19A-21A-42C_n1A-n257H_UL_21A_n257H (New)DL_19A-21A-42C_n1A-n257H_UL_42A_n1A (New)DL_19A-21A-42C_n1A-n257H_UL_42A_n257A (New)DL_19A-21A-42C_n1A-n257H_UL_42A_n257G (New)DL_19A-21A-42C_n1A-n257H_UL_42A_n257H (Completed)DL_19A-21A-42C_n257I_UL_19A_n257A (Completed)DL_19A-21A-42C_n257I_UL_19A_n257G (Completed)DL_19A-21A-42C_n257I_UL_19A_n257H (Completed)DL_19A-21A-42C_n257I_UL_19A_n257I (Completed)DL_19A-21A-42C_n257I_UL_21A_n257A (Completed)DL_19A-21A-42C_n257I_UL_21A_n257G (Completed)DL_19A-21A-42C_n257I_UL_21A_n257H (Completed)DL_19A-21A-42C_n257I_UL_21A_n257I (Completed)DL_19A-21A-42C_n257I_UL_42A_n257A (Completed)DL_19A-21A-42C_n257I_UL_42A_n257G (Completed)DL_19A-21A-42C_n257I_UL_42A_n257H (Completed)DL_19A-21A-42C_n257I_UL_42A_n257I (New)DL_19A-21A-42A_n1A-n257I_UL_19A_n1A (New)DL_19A-21A-42A_n1A-n257I_UL_19A_n257A (New)DL_19A-21A-42A_n1A-n257I_UL_19A_n257G (New)DL_19A-21A-42A_n1A-n257I_UL_19A_n257H (New)DL_19A-21A-42A_n1A-n257I_UL_19A_n257I (New)DL_19A-21A-42A_n1A-n257I_UL_21A_n1A (New)DL_19A-21A-42A_n1A-n257I_UL_21A_n257A (New)DL_19A-21A-42A_n1A-n257I_UL_21A_n257G (New)DL_19A-21A-42A_n1A-n257I_UL_21A_n257H (New)DL_19A-21A-42A_n1A-n257I_UL_21A_n257I (New)DL_19A-21A-42A_n1A-n257I_UL_42A_n1A (New)DL_19A-21A-42A_n1A-n257I_UL_42A_n257A (New)DL_19A-21A-42A_n1A-n257I_UL_42A_n257G (New)DL_19A-21A-42A_n1A-n257I_UL_42A_n257H (New)DL_19A-21A-42A_n1A-n257I_UL_42A_n257I (New)DL_19A-42C_n1A-n257I_UL_19A_n1A (New)DL_19A-42C_n1A-n257I_UL_19A_n257A (New)DL_19A-42C_n1A-n257I_UL_19A_n257G (New)DL_19A-42C_n1A-n257I_UL_19A_n257H (New)DL_19A-42C_n1A-n257I_UL_19A_n257I (New)DL_19A-42C_n1A-n257I_UL_42A_n1A (New)DL_19A-42C_n1A-n257I_UL_42A_n257A (New)DL_19A-42C_n1A-n257I_UL_42A_n257G (New)DL_19A-42C_n1A-n257I_UL_42A_n257H (New)DL_19A-42C_n1A-n257I_UL_42A_n257I (New)DL_21A-42C_n1A-n257I_UL_21A_n1A (New)DL_21A-42C_n1A-n257I_UL_21A_n257A (New)DL_21A-42C_n1A-n257I_UL_21A_n257G (New)DL_21A-42C_n1A-n257I_UL_21A_n257H (New)DL_21A-42C_n1A-n257I_UL_21A_n257I (New)DL_21A-42C_n1A-n257I_UL_42A_n1A (New)DL_21A-42C_n1A-n257I_UL_42A_n257A (New)DL_21A-42C_n1A-n257I_UL_42A_n257G (New)DL_21A-42C_n1A-n257I_UL_42A_n257H (New)DL_21A-42C_n1A-n257I_UL_42A_n257I | Ongoing | 37.718-11-21
Unchange | DC_2A_n5A-n77A | DC_2A_n5A DC_2A_n77A | N/A | Only FR1 | Ron Borsato | AT&T | ronald.borsato@att.com | Ericsson, Qualcomm, Nokia | RAN#89 | DC_R18_xBLTE_2BNR_yDL2UL | (complete) DL_2A_n5A_UL_2A_n5A (ongoing) DL_2A_n77A_UL_2A_n77A | ongoing | 37.718-11-21
Unchange | DC_66A_n5A-n77A | DC_66A_n5A DC_66A_n77A | N/A | Only FR1 | Ron Borsato | AT&T | ronald.borsato@att.com | Ericsson, Qualcomm, Nokia | RAN#89 | DC_R18_xBLTE_2BNR_yDL2UL | (complete) DL_66A_n5A_UL_66A_n5A (ongoing) DL_66A_n77A_UL_66A_n77A | ongoing | 37.718-11-21
Unchange | DC_(n)5AA-n77A | DC_(n)5AA DC_5A_n77A | N/A | Only FR1 | Ron Borsato | AT&T | ronald.borsato@att.com | Ericsson, Qualcomm, Nokia | RAN#89 | DC_R18_xBLTE_2BNR_yDL2UL | (complete) DL_(n)5AA_UL_(n)5AA (new) DL_5A_n77A_UL_5A_n77A | ongoing | 37.718-11-21
Unchange | DC_12A_n5A-n77A | DC_12A_n5A DC_12A_n77A | N/A | Only FR1 | Ron Borsato | AT&T | ronald.borsato@att.com | Ericsson, Qualcomm, Nokia | RAN#89 | DC_R18_xBLTE_2BNR_yDL2UL | (completed) DL_12A_n5A_UL_12A_n5A (ongoing) DL_12A_n77A_UL_12A_n77A | ongoing | 37.718-11-21
Unchange | DC_14A_n5A-n77A | DC_14A_n5A DC_14A_n77A | N/A | Only FR1 | Ron Borsato | AT&T | ronald.borsato@att.com | Ericsson, Qualcomm, Nokia | RAN#89 | DC_R18_xBLTE_2BNR_yDL2UL | (new) DL_14A_n5A_UL_14A_n5A (ongoing) DL_14A_n77A_UL_14A_n77A | ongoing | 37.718-11-21
Unchange | DC_2A-2A_n5A-n77A | DC_2A_n5A DC_2A_n77A | N/A | Only FR1 | Ron Borsato | AT&T | ronald.borsato@att.com | Ericsson, Qualcomm, Nokia | RAN#89 | DC_R18_xBLTE_2BNR_yDL2UL | (competed) DL_2A_2A_n5A_UL_2A_n5A (new) DL_2A_2A_n77A_UL_2A_n77A (new) DL_2A_n5A-n77A_UL_2A_n5A (new) DL_2A_n5A-n77A_UL_2A_n77A | ongoing | 37.718-11-21
Unchange | DC_66A-66A_n5A-n77A | DC_66A_n5A DC_66A_n77A | N/A | Only FR1 | Ron Borsato | AT&T | ronald.borsato@att.com | Ericsson, Qualcomm, Nokia | RAN#89 | DC_R18_xBLTE_2BNR_yDL2UL | (competed) DL_66A_66A_n5A_UL_66A_n5A (new) DL_66A_66A_n77A_UL_66A_n77A (new) DL_66A_n5A-n77A_UL_66A_n5A (new) DL_66A_n5A-n77A_UL_66A_n77A | ongoing | 37.718-11-21
Unchange | DC_2A-12A_n5A-n77A | DC_2A_n5A DC_2A_n77A DC_12A_n5A DC_12A_n77A | N/A | Only FR1 | Ron Borsato | AT&T | ronald.borsato@att.com | Ericsson, Qualcomm, Nokia | RAN#89 | DC_R18_xBLTE_2BNR_yDL2UL | (new) DL_2A-12A_n5A_UL_2A_n5A (new) DL_2A-12A_n5A_UL_12A_n5A (ongoing) DL_2A-12A_n77A_UL_2A_n77A (ongoing) DL_2A-12A_n77A_UL_12A_n77A (new) DL_2A_n5A-n77A_UL_2A_n5A (new) DL_2A_n5A-n77A_UL_2A_n77A (new) DL_12A_n5A-n77A_UL_12A_n5A (new) DL_12A_n5A-n77A_UL_12A_n77A | ongoing | 37.718-11-21
Unchange | DC_12A-66A_n5A-n77A | DC_12A_n5A DC_12A_n77A DC_66A_n5A DC_66A_n77A | N/A | Only FR1 | Ron Borsato | AT&T | ronald.borsato@att.com | Ericsson, Qualcomm, Nokia | RAN#89 | DC_R18_xBLTE_2BNR_yDL2UL | (new) DL_12A-66A_n5A_UL_12A_n5A (new) DL_12A-66A_n5A_UL_66A_n5A (ongoing) DL_12A-66A_n77A_UL_12A_n77A (ongoing) DL_12A-66A_n77A_UL_66A_n77A (new) DL_12A_n5A-n77A_UL_12A_n5A (new) DL_12A_n5A-n77A_UL_12A_n77A (new) DL_66A_n5A-n77A_UL_66A_n5A (new) DL_66A_n5A-n77A_UL_66A_n77A | ongoing | 37.718-11-21
Unchange | DC_12A-30A_n5A-n77A | DC_12A_n5A DC_12A_n77A DC_30A_n5A DC_30A_n77A | N/A | Only FR1 | Ron Borsato | AT&T | ronald.borsato@att.com | Ericsson, Qualcomm, Nokia | RAN#89 | DC_R18_xBLTE_2BNR_yDL2UL | (new) DL_12A-30A_n5A_UL_12A_n5A (new) DL_12A-30A_n5A_UL_30A_n5A (ongoing) DL_12A-30A_n77A_UL_12A_n77A (ongoing) DL_12A-30A_n77A_UL_30A_n77A (new) DL_12A_n5A-n77A_UL_12A_n5A (new) DL_12A_n5A-n77A_UL_12A_n77A (new) DL_30A_n5A-n77A_UL_30A_n5A (new) DL_30A_n5A-n77A_UL_30A_n77A | ongoing | 37.718-11-21
Unchange | DC_2A-14A_n5A-n77A | DC_2A_n5A DC_2A_n77A DC_14A_n5A DC_14A_n77A | N/A | Only FR1 | Ron Borsato | AT&T | ronald.borsato@att.com | Ericsson, Qualcomm, Nokia | RAN#89 | DC_R18_xBLTE_2BNR_yDL2UL | (new) DL_2A-14A_n5A_UL_2A_n5A (new) DL_2A-14A_n5A_UL_14A_n5A (ongoing) DL_2A-14A_n77A_UL_2A_n77A (ongoing) DL_2A-14A_n77A_UL_14A_n77A (new) DL_2A_n5A-n77A_UL_2A_n5A (new) DL_2A_n5A-n77A_UL_2A_n77A (new) DL_14A_n5A-n77A_UL_14A_n5A (new) DL_14A_n5A-n77A_UL_14A_n77A | ongoing | 37.718-11-21
Unchange | DC_14A-66A_n5A-n77A | DC_14A_n5A DC_14A_n77A DC_66A_n5A DC_66A_n77A | N/A | Only FR1 | Ron Borsato | AT&T | ronald.borsato@att.com | Ericsson, Qualcomm, Nokia | RAN#89 | DC_R18_xBLTE_2BNR_yDL2UL | (new) DL_14A-66A_n5A_UL_14A_n5A (new) DL_14A-66A_n5A_UL_66A_n5A (ongoing) DL_14A-66A_n77A_UL_14A_n77A (ongoing) DL_14A-66A_n77A_UL_66A_n77A (new) DL_14A_n5A-n77A_UL_14A_n5A (new) DL_14A_n5A-n77A_UL_14A_n77A (new) DL_66A_n5A-n77A_UL_66A_n5A (new) DL_66A_n5A-n77A_UL_66A_n77A | ongoing | 37.718-11-21
Unchange | DC_14A-30A_n5A-n77A | DC_14A_n5A DC_14A_n77A DC_30A_n5A DC_30A_n77A | N/A | Only FR1 | Ron Borsato | AT&T | ronald.borsato@att.com | Ericsson, Qualcomm, Nokia | RAN#89 | DC_R18_xBLTE_2BNR_yDL2UL | (new) DL_14A-30A_n5A_UL_14A_n5A (new) DL_14A-30A_n5A_UL_30A_n5A (ongoing) DL_14A-30A_n77A_UL_14A_n77A (ongoing) DL_14A-30A_n77A_UL_30A_n77A (new) DL_14A_n5A-n77A_UL_14A_n5A (new) DL_14A_n5A-n77A_UL_14A_n77A (new) DL_30A_n5A-n77A_UL_30A_n5A (new) DL_30A_n5A-n77A_UL_30A_n77A | ongoing | 37.718-11-21
Unchange | DC_2A-(n)5AA-n77A | DC_2A_n5A DC_2A_n77A DC_(n)5AA DC_5A_n77A | N/A | Only FR1 | Ron Borsato | AT&T | ronald.borsato@att.com | Ericsson, Qualcomm, Nokia | RAN#89 | DC_R18_xBLTE_2BNR_yDL2UL | (new) DL_2A_(n)5AA_UL_2A_n5A (new) DL_2A_(n)5AA_UL_(n)5AA (new) DL_2A_5A_n77A_UL_2A_n77A (new) DL_2A_5A_n77A_UL_5A_n77A (new) DL_2A_n5A-n77A_UL_2A_n5A (new) DL_2A_n5A-n77A_UL_2A_n77A (new) DL_(n)5AA-n77A_UL_(n)5AA (new) DL_(n)5AA-n77A_UL_5A_n77A | ongoing | 37.718-11-21
Unchange | DC_2A-29A_n5A-n77A | DC_2A_n5A DC_2A_n77A | N/A | Only FR1 | Ron Borsato | AT&T | ronald.borsato@att.com | Ericsson, Qualcomm, Nokia | RAN#89 | DC_R18_xBLTE_2BNR_yDL2UL | (new) DL_2A-29A_n5A_UL_2A_n5A (new) DL_2A-29A_n77A_UL_2A_n77A (new) DL_2A_n5A-n77A_UL_2A_n5A (new) DL_2A_n5A-n77A_UL_2A_n77A | ongoing | 37.718-11-21
Unchange | DC_2A-30A_n5A-n77A | DC_2A_n5A DC_2A_n77A DC_30A_n5A DC_30A_n77A | N/A | Only FR1 | Ron Borsato | AT&T | ronald.borsato@att.com | Ericsson, Qualcomm, Nokia | RAN#89 | DC_R18_xBLTE_2BNR_yDL2UL | (new) DL_2A-30A_n5A_UL_2A_n5A (new) DL_2A-30A_n5A_UL_30A_n5A (new) DL_2A-30A_n77A_UL_2A_n77A (new) DL_2A-30A_n77A_UL_30A_n77A (new) DL_2A_n5A-n77A_UL_2A_n5A (new) DL_2A_n5A-n77A_UL_2A_n77A (new) DL_30A_n5A-n77A_UL_30A_n5A (new) DL_30A_n5A-n77A_UL_30A_n77A | ongoing | 37.718-11-21
Unchange | DC_2A-66A_n5A-n77A | DC_2A_n5A DC_2A_n77A DC_66A_n5A DC_66A_n77A | N/A | Only FR1 | Ron Borsato | AT&T | ronald.borsato@att.com | Ericsson, Qualcomm, Nokia | RAN#89 | DC_R18_xBLTE_2BNR_yDL2UL | (new) DL_2A-66A_n5A_UL_2A_n5A (new) DL_2A-66A_n5A_UL_66A_n5A (new) DL_2A-66A_n77A_UL_2A_n77A (new) DL_2A-66A_n77A_UL_66A_n77A (new) DL_2A_n5A-n77A_UL_2A_n5A (new) DL_2A_n5A-n77A_UL_2A_n77A (new) DL_66A_n5A-n77A_UL_66A_n5A (new) DL_66A_n5A-n77A_UL_66A_n77A | ongoing | 37.718-11-21
Unchange | DC_30A-(n)5AA-n77A | DC_(n)5AA DC_5A_n77A DC_30A_n5A DC_30A_n77A | N/A | Only FR1 | Ron Borsato | AT&T | ronald.borsato@att.com | Ericsson, Qualcomm, Nokia | RAN#89 | DC_R18_xBLTE_2BNR_yDL2UL | (new) DL_30A_(n)5AA_UL_30A_n5A (new) DL_30A_(n)5AA_UL_(n)5AA (new) DL_5A_30A_n77A_UL_5A_n77A (new) DL_5A_30A_n77A_UL_30A_n77A (new) DL_30A_n5A-n77A_UL_30A_n5A (new) DL_30A_n5A-n77A_UL_30A_n77A (new) DL_(n)5AA-n77A_UL_(n)5AA (new) DL_(n)5AA-n77A_UL_5A_n77A | ongoing | 37.718-11-21
Unchange | DC_66A-(n)5AA-n77A | DC_(n)5AA DC_5A_n77A DC_66A_n5A DC_66A_n77A | N/A | Only FR1 | Ron Borsato | AT&T | ronald.borsato@att.com | Ericsson, Qualcomm, Nokia | RAN#89 | DC_R18_xBLTE_2BNR_yDL2UL | (new) DL_66A_(n)5AA_UL_66A_n5A (new) DL_66A_(n)5AA_UL_(n)5AA (new) DL_5A_66A_n77A_UL_5A_n77A (new) DL_5A_66A_n77A_UL_66A_n77A (new) DL_66A_n5A-n77A_UL_66A_n5A (new) DL_66A_n5A-n77A_UL_66A_n77A (new) DL_(n)5AA-n77A_UL_(n)5AA (new) DL_(n)5AA-n77A_UL_5A_n77A | ongoing | 37.718-11-21
Unchange | DC_29A-30A_n5A-n77A | DC_30A_n5A DC_30A_n77A | N/A | Only FR1 | Ron Borsato | AT&T | ronald.borsato@att.com | Ericsson, Qualcomm, Nokia | RAN#89 | DC_R18_xBLTE_2BNR_yDL2UL | (new) DL_29A-30A_n5A_UL_30A_n5A (new) DL_29A-30A_n77A_UL_30A_n77A (new) DL_30A_n5A-n77A_UL_30A_n5A (new) DL_30A_n5A-n77A_UL_30A_n77A | ongoing | 37.718-11-21
Unchange | DC_29A-66A_n5A-n77A | DC_66A_n5A DC_66A_n77A | N/A | Only FR1 | Ron Borsato | AT&T | ronald.borsato@att.com | Ericsson, Qualcomm, Nokia | RAN#89 | DC_R18_xBLTE_2BNR_yDL2UL | (new) DL_29A-66A_n5A_UL_66A_n5A (new) DL_29A-66A_n77A_UL_66A_n77A (new) DL_66A_n5A-n77A_UL_66A_n5A (new) DL_66A_n5A-n77A_UL_66A_n77A | ongoing | 37.718-11-21
Unchange | DC_30A-66A_n5A-n77A | DC_30A_n5A DC_30A_n77A DC_66A_n5A DC_66A_n77A | N/A | Only FR1 | Ron Borsato | AT&T | ronald.borsato@att.com | Ericsson, Qualcomm, Nokia | RAN#89 | DC_R18_xBLTE_2BNR_yDL2UL | (new) DL_30A-66A_n5A_UL_30A_n5A (new) DL_30A-66A_n5A_UL_66A_n5A (new) DL_30A-66A_n77A_UL_30A_n77A (new) DL_30A-66A_n77A_UL_66A_n77A (new) DL_30A_n5A-n77A_UL_30A_n5A (new) DL_30A_n5A-n77A_UL_30A_n77A (new) DL_66A_n5A-n77A_UL_66A_n5A (new) DL_66A_n5A-n77A_UL_66A_n77A | ongoing | 37.718-11-21
Unchange | DC_2A_n38A-n78A | DC_2A_n38A, DC_2A_n78A | 0 | Only FR1 | Pavlo (Paul) Nebesny | Rogers | pavlo.nebesny@rci.rogers.com | Ericsson, Huawei, HiSilicon, AT&T | RAN#89 | DC_R18_xBLTE_2BNR_yDL2UL | (completed)DL_2A_n38A_UL_2A_n38A, (completed)DL_2A_n78A_UL_2A_n78A | ongoing | 37.718-11-21
Unchange | DC_66A_n38A-n78A | DC_66A_n38A, DC_66A_n78A | 0 | Only FR1 | Pavlo (Paul) Nebesny | Rogers | pavlo.nebesny@rci.rogers.com | Ericsson, Huawei, HiSilicon, AT&T | RAN#89 | DC_R18_xBLTE_2BNR_yDL2UL | (completed)DL_66A_n38A_UL_66A_n38A, (completed)DL_66A_n78A_UL_66A_n78A | ongoing | 37.718-11-21
Unchange | DC_2A_n38A-n66A | DC_2A_n38A, DC_2A_n66A | 0 | Only FR1 | Pavlo (Paul) Nebesny | Rogers | pavlo.nebesny@rci.rogers.com | Ericsson, Huawei, HiSilicon, AT&T | RAN#89 | DC_R18_xBLTE_2BNR_yDL2UL | (completed)DL_2A_n38A_UL_2A_n38A, (completed)DL_2A_n66A_UL_2A_n66A | ongoing | 37.718-11-21
Unchange | DC_13A-n66A-n77A | DC_13A_n77A DC_13A_n66A | 0 | Only FR1 | Zheng Zhao | Verizon | Zheng.zhao@verizonwireless.com | Ericsson, Nokia, Samsung, Qualcomm | RAN#89 | DC_R18_xBLTE_2BNR_yDL2UL | (Complete) DL_13A-n66A_UL_13A-n66A (ongoing) DL_13A-n77A_UL_13A-n77A | ongoing | 37.718-11-21
Unchange | DC_66A-n66A-n77A | DC_66A_n77A | 0 | Only FR1 | Zheng Zhao | Verizon | Zheng.zhao@verizonwireless.com | Ericsson, Nokia, Samsung, Qualcomm | RAN#89 | DC_R18_xBLTE_2BNR_yDL2UL | (ongoing) DL_66A-n77A_UL_66A-n77A | ongoing | 37.718-11-21
Unchange | DC_1A_n78C-n257G/H/I/J/K/L/M | DC_1A_n78A | N/A | FR1+FR2 | Mingeun Yoon | SK Telecom | mg.yoon@sk.com | Samsung, Ericsson, Nokia, LGE | RAN#89 | DC_R18_xBLTE_2BNR_yDL2UL | (new) DL_1A_n78C-n257G/H/I/J/K/L_UL_1A_n78A (completed) DL_1A_n78A-n257A/G/H/I/J/K/L/M_UL_1A_n78A | Ongoing | 37.718-11-21
Unchange | DC_1A_n78C-n257G/H/I/J/K/L/M | DC_1A_n257A/G/H/I | N/A | FR1+FR2 | Mingeun Yoon | SK Telecom | mg.yoon@sk.com | Samsung, Ericsson, Nokia, LGE | RAN#89 | DC_R18_xBLTE_2BNR_yDL2UL | (new) DL_1A_n78C-n257G/H/I/J/K/L_UL_1A_n257D/G/H/I (completed) DL_1A_n78A-n257G/H/I/J/K/L/M_UL_1A_n257D/G/H/I | Ongoing | 37.718-11-21
Unchange | DC_3A_n78C-n257A/D/E/F/G/H/I/J/K/L/M | DC_3A_n78A | N/A | FR1+FR2 | Mingeun Yoon | SK Telecom | mg.yoon@sk.com | Samsung, Ericsson, Nokia, LGE | RAN#89 | DC_R18_xBLTE_2BNR_yDL2UL | (new) DL_3A_n78C-n257A/D/G/H/I/J/K/L_UL_3A_n78A (completed) DL_3A_n78A-n257A/D/G/H/I/J/K/L/M_UL_3A_n78A | Ongoing | 37.718-11-21
Unchange | DC_3A_n78C-n257A/D/E/F/G/H/I/J/K/L/M | DC_3A_n257A/G/H/I | N/A | FR1+FR2 | Mingeun Yoon | SK Telecom | mg.yoon@sk.com | Samsung, Ericsson, Nokia, LGE | RAN#89 | DC_R18_xBLTE_2BNR_yDL2UL | (new) DL_3A_n78C-n257A/D/G/H/I/J/K/L_UL_3A_n257D/G/H/I (completed) DL_3A_n78A-n257A/D/G/H/I/J/K/L/M_UL_3A_n257D/G/H/I | Ongoing | 37.718-11-21
Unchange | DC_5A_n78A-n257D/E/F/G/H/I/J/K/L/M | DC_5A_n257(D/G/H/I) | N/A | FR1+FR2 | Mingeun Yoon | SK Telecom | mg.yoon@sk.com | Samsung, Ericsson, Nokia, LGE | RAN#89 | DC_R18_xBLTE_2BNR_yDL2UL | (new) DL_5A_n78A-n257A/D/G/H/I/J/K/L_UL_5A_n257A/D/G/H/I (new) DL_5A_n257A/D/G/H/I/J/K/L_UL_5A_n257A/D/G/H/I | Ongoing | 37.718-11-21
Unchange | DC_5A_n78C-n257A/D/E/F/G/H/I/J/K/L/M | DC_5A_n78A | N/A | FR1+FR2 | Mingeun Yoon | SK Telecom | mg.yoon@sk.com | Samsung, Ericsson, Nokia, LGE | RAN#89 | DC_R18_xBLTE_2BNR_yDL2UL | (new) DL_5A_n78C-n257A/D/G/H/I/J/K/L_UL_5A_n78A (completed) DL_5A_n78A-n257A/D/G/H/I/J/K/L/M_UL_5A_n78A | Ongoing | 37.718-11-21
Unchange | DC_5A_n78C-n257A/D/E/F/G/H/I/J/K/L/M | DC_5A_n257(A/D/G/H/I) | N/A | FR1+FR2 | Mingeun Yoon | SK Telecom | mg.yoon@sk.com | Samsung, Ericsson, Nokia, LGE | RAN#89 | DC_R18_xBLTE_2BNR_yDL2UL | (new) DL_5A_n78C-n257A/D/G/H/I/J/K/L_UL_5A_n257D/G/H/I (new) DL_5A_n78A-n257A/D/G/H/I/J/K/L/M_UL_5A_n257D/G/H/I | Ongoing | 37.718-11-21
Unchange | DC_7A_n78A-n257D/E/F/G/H/I/J/K/L/M | DC_7A_n257(D/G/H/I) | N/A | FR1+FR2 | Mingeun Yoon | SK Telecom | mg.yoon@sk.com | Samsung, Ericsson, Nokia, LGE | RAN#89 | DC_R18_xBLTE_2BNR_yDL2UL | (new) DL_7A_n78A-n257A/D/G/H/I/J/K/L_UL_7A_n257A/D/G/H/I (new) DL_7A_n257A/D/G/H/I/J/K/L_UL_7A_n257A/D/G/H/I | Ongoing | 37.718-11-21
Unchange | DC_7A-7A_n78A-n257D/E/F/G/H/I/J/K/L/M | DC_7A_n257(D/G/H/I) | N/A | FR1+FR2 | Mingeun Yoon | SK Telecom | mg.yoon@sk.com | Samsung, Ericsson, Nokia, LGE | RAN#89 | DC_R18_xBLTE_2BNR_yDL2UL | (new) DL_7A-7A_n78A-n257A/D/G/H/I/J/K/L_UL_7A_n257A/D/G/H/I (new) DL_7A-7A_n257A/D/G/H/I/J/K/L/M_UL_7A_n257A/D/G/H/I (new) DL_7A_n78A-n257A/D/G/H/I/J/K/L/M_UL_7A_n257A/D/G/H/I | Ongoing | 37.718-11-21
Unchange | DC_7A_n78C-n257A/D/E/F/G/H/I/J/K/L/M | DC_7A_n78A | N/A | FR1+FR2 | Mingeun Yoon | SK Telecom | mg.yoon@sk.com | Samsung, Ericsson, Nokia, LGE | RAN#89 | DC_R18_xBLTE_2BNR_yDL2UL | (new) DL_7A_n78C-n257A/D/G/H/I/J/K/L_UL_7A_n78A (completed) DL_7A_n78A-n257A/D/G/H/I/J/K/L/M_UL_7A_n78A | Ongoing | 37.718-11-21
Unchange | DC_7A_n78C-n257A/D/E/F/G/H/I/J/K/L/M | DC_7A_n257(A/D/G/H/I) | N/A | FR1+FR2 | Mingeun Yoon | SK Telecom | mg.yoon@sk.com | Samsung, Ericsson, Nokia, LGE | RAN#89 | DC_R18_xBLTE_2BNR_yDL2UL | (new) DL_7A_n78C-n257A/D/G/H/I/J/K/L_UL_7A_n257D/G/H/I (new) DL_7A_n78A-n257A/D/G/H/I/J/K/L/M_UL_7A_n257D/G/H/I | Ongoing | 37.718-11-21
Unchange | DC_7A-7A_n78C-n257A/D/E/F/G/H/I/J/K/L/M | DC_7A_n78A | N/A | FR1+FR2 | Mingeun Yoon | SK Telecom | mg.yoon@sk.com | Samsung, Ericsson, Nokia, LGE | RAN#89 | DC_R18_xBLTE_2BNR_yDL2UL | (new) DL_7A-7A_n78C-n257A/G/H/I/J/K/L_UL_7A_n78A (completed) DL_7A-7A_n78A-n257A/G/H/I/J/K/L/M_UL_7A_n78A (new) DL_7A_n78C-n257A/G/H/I/J/K/L/M_UL_7A_n78A | Ongoing | 37.718-11-21
Unchange | DC_7A-7A_n78C-n257A/D/E/F/G/H/I/J/K/L/M | DC_7A_n257(A/D/G/H/I) | N/A | FR1+FR2 | Mingeun Yoon | SK Telecom | mg.yoon@sk.com | Samsung, Ericsson, Nokia, LGE | RAN#89 | DC_R18_xBLTE_2BNR_yDL2UL | (new) DL_7A-7A_n78C-n257A/G/H/I/J/K/L_UL_7A_n257A (new) DL_7A-7A_n78A-n257A/G/H/I/J/K/L/M_UL_7A_n257A/D/G/H/I (new) DL_7A_n78C-n257A/G/H/I/J/K/L/M_UL_7A_n257A/D/G/H/I | Ongoing | 37.718-11-21
Unchange | DC_1A-3A_n78C-n257A/D/E/F/G/H/I/J/K/L/M | DC_1A_n78A, DC_3A_n78A, DC_1A_n257(A/D/G/H/I), DC_3A_n257(A/D/G/H/I) | N/A | FR1+FR2 | Mingeun Yoon | SK Telecom | mg.yoon@sk.com | Samsung, Ericsson, Nokia, LGE | RAN#89 | DC_R18_xBLTE_2BNR_yDL2UL | (new) DL_1A-3A_n78C-n257A/D/E/F/G/H/I/J/K/L_UL_1A_n78A (completed) DL_1A-3A_n78A-n257A/D/E/F/G/H/I/J/K/L/M_UL_1A_n78A (completed) DL_1A_n78C-n257A/D/E/F/G/H/I/J/K/L/M_UL_1A_n78A (new) DL_1A-3A_n78C-n257A/D/E/F/G/H/I/J/K/L_UL_3A_n78A (completed) DL_1A-3A_n78A-n257A/D/E/F/G/H/I/J/K/L/M_UL_3A_n78A (new) DL_3A_n78C-n257A/D/E/F/G/H/I/J/K/L/M_UL_3A_n78A (new) DL_1A-3A_n78C-n257A/D/E/F/G/H/I/J/K/L_UL_1A_n257A/D/G/H/I (completed) DL_1A-3A_n78A-n257A/D/E/F/G/H/I/J/K/L/M_UL_1A_n257A/D/G/H/I (new) DL_1A_n78C-n257A/D/E/F/G/H/I/J/K/L/M_UL_1A_n257A/D/G/H/I (new) DL_1A-3A_n78C-n257A/D/E/F/G/H/I/J/K/L_UL_3A_n257A/D/G/H/I (completed) DL_1A-3A_n78A-n257A/D/E/F/G/H/I/J/K/L/M_UL_3A_n257A/D/G/H/I (new) DL_3A_n78C-n257A/D/E/F/G/H/I/J/K/L/M_UL_3A_n257n257A/D/G/H/I | Ongoing | 37.718-11-21
Unchange | DC_1A-5A_n78A-n257D/E/F/G/H/I/J/K/L/M | DC_1A_n257(D/G/H/I), DC_5A_n257(D/G/H/I) | N/A | FR1+FR2 | Mingeun Yoon | SK Telecom | mg.yoon@sk.com | Samsung, Ericsson, Nokia, LGE | RAN#89 | DC_R18_xBLTE_2BNR_yDL2UL | (new) DL_1A-5A_n78A-n257D/E/F/G/H/I/J/K/L_UL_1A_n257D/G/H/I (new) DL_1A-5A_n257D/E/F/G/H/I/J/K/L/M_UL_1A_n257D/G/H/I (completed) DL_1A_n78A-n257D/E/F/G/H/I/J/K/L_UL_1A_n257D/G/H/I (new) DL_1A-5A_n78A-n257D/E/F/G/H/I/J/K/L_UL_5A_n257D/G/H/I (new) DL_1A-5A_n257D/E/F/G/H/I/J/K/L/M_UL_5A_n257D/G/H/I (new) DL_5A_n78A-n257D/E/F/G/H/I/J/K/L_UL_5A_n257D/G/H/I | Ongoing | 37.718-11-21
Unchange | DC_1A-5A_n78C-n257A/D/E/F/G/H/I/J/K/L/M | DC_1A_n78A, DC_5A_n78A, DC_1A_n257(A/D/G/H/I), DC_5A_n257(A/D/G/H/I) | N/A | FR1+FR2 | Mingeun Yoon | SK Telecom | mg.yoon@sk.com | Samsung, Ericsson, Nokia, LGE | RAN#89 | DC_R18_xBLTE_2BNR_yDL2UL | (new) DL_1A-5A_n78C-n257A/D/E/F/G/H/I/J/K/L_UL_1A_n78A (completed) DL_1A-5A_n78A-n257A/D/E/F/G/H/I/J/K/L/M_UL_1A_n78A (new) DL_1A_n78C-n257A/D/E/F/G/H/I/J/K/L/M_UL_1A_n78A (new) DL_1A-5A_n78C-n257A/D/E/F/G/H/I/J/K/L_UL_5A_n78A (completed) DL_1A-5A_n78A-n257A/D/E/F/G/H/I/J/K/L/M_UL_5A_n78A (new) DL_5A_n78C-n257A/D/E/F/G/H/I/J/K/L/M_UL_5A_n78A (new) DL_1A-5A_n78C-n257A/D/E/F/G/H/I/J/K/L_UL_1A_n257A/D/G/H/I (new) DL_1A-5A_n78A-n257A/D/E/F/G/H/I/J/K/L/M_UL_1A_n257A/D/G/H/I (new) DL_1A_n78C-n257A/D/E/F/G/H/I/J/K/L/M_UL_1A_n257A/D/G/H/I (new) DL_1A-5A_n78C-n257A/D/E/F/G/H/I/J/K/L_UL_5A_n257A/D/G/H/I (new) DL_1A-5A_n78A-n257A/D/E/F/G/H/I/J/K/L/M_UL_5A_n257A/D/G/H/I (new) DL_5A_n78C-n257A/D/E/F/G/H/I/J/K/L/M_UL_5A_n257n257A/D/G/H/I | Ongoing | 37.718-11-21
Unchange | DC_1A-7A_n78A-n257D/E/F/G/H/I/J/K/L/M | DC_1A_n257(D/G/H/I), DC_7A_n257(D/G/H/I) | N/A | FR1+FR2 | Mingeun Yoon | SK Telecom | mg.yoon@sk.com | Samsung, Ericsson, Nokia, LGE | RAN#89 | DC_R18_xBLTE_2BNR_yDL2UL | (new) DL_1A-7A_n78A-n257D/E/F/G/H/I/J/K/L_UL_1A_n257D/G/H/I (new) DL_1A-7A_n257D/E/F/G/H/I/J/K/L/M_UL_1A_n257D/G/H/I (completed) DL_1A_n78A-n257D/E/F/G/H/I/J/K/L/M_UL_1A_n257D/G/H/I (new) DL_1A-7A_n78A-n257D/E/F/G/H/I/J/K/L_UL_7A_n257D/G/H/I (new) DL_1A-7A_n257D/E/F/G/H/I/J/K/L/M_UL_7A_n257D/G/H/I (new) DL_7A_n78A-n257D/E/F/G/H/I/J/K/L/M_UL_7A_n257D/G/H/I | Ongoing | 37.718-11-21
Unchange | DC_1A-7A-7A_n78A-n257D/E/F/G/H/I/J/K/L/M | DC_1A_n257(D/G/H/I), DC_7A_n257(D/G/H/I) | N/A | FR1+FR2 | Mingeun Yoon | SK Telecom | mg.yoon@sk.com | Samsung, Ericsson, Nokia, LGE | RAN#89 | DC_R18_xBLTE_2BNR_yDL2UL | (new) DL_1A-7A-7A_n78A-n257A/D/E/F/G/H/I/J/K/L_UL_1A_n257A/D/G/H/I (new) DL_1A-7A-7A_n257A/D/E/F/G/H/I/J/K/L/M_UL_1A_n257A/D/G/H/I (new) DL_1A-7A_n78A-n257A/D/E/F/G/H/I/J/K/L/M_UL_1A_n257A/D/G/H/I (new) DL_1A-7A-7A_n78A-n257A/D/E/F/G/H/I/J/K/L_UL_7A_n257A/D/G/H/I (new) DL_1A-7A-7A_n257A/D/E/F/G/H/I/J/K/L/M_UL_7A_n257A/D/G/H/I (new) DL_1A-7A_n78A-n257A/D/E/F/G/H/I/J/K/L/M_UL_7A_n257A/D/G/H/I (new) DL_7A-7A_n78A-n257A/D/E/F/G/H/I/J/K/L/M_UL_7A_n257A/D/G/H/I | Ongoing | 37.718-11-21
Unchange | DC_1A-7A_n78C-n257A/D/E/F/G/H/I/J/K/L/M | DC_1A_n78A, DC_7A_n78A, DC_1A_n257(A/D/G/H/I), DC_7A_n257(A/D/G/H/I) | N/A | FR1+FR2 | Mingeun Yoon | SK Telecom | mg.yoon@sk.com | Samsung, Ericsson, Nokia, LGE | RAN#89 | DC_R18_xBLTE_2BNR_yDL2UL | (new) DL_1A-7A_n78C-n257A/D/E/F/G/H/I/J/K/L_UL_1A_n78A (completed) DL_1A-7A_n78A-n257A/D/E/F/G/H/I/J/K/L/M_UL_1A_n78A (completed) DL_1A_n78C-n257A/D/E/F/G/H/I/J/K/L/M_UL_1A_n78A (new) DL_1A-7A_n78C-n257A/D/E/F/G/H/I/J/K/L_UL_7A_n78A (completed) DL_1A-7A_n78A-n257A/D/E/F/G/H/I/J/K/L/M_UL_7A_n78A (new) DL_7A_n78C-n257A/D/E/F/G/H/I/J/K/L/M_UL_7A_n78A (new) DL_1A-7A_n78C-n257A/D/E/F/G/H/I/J/K/L_UL_1A_n257A/D/G/H/I (new) DL_1A-7A_n78A-n257A/D/E/F/G/H/I/J/K/L/M_UL_1A_n257A/D/G/H/I (completed) DL_1A_n78C-n257A/D/E/F/G/H/I/J/K/L/M_UL_1A_n257A/D/G/H/I (new) DL_1A-7A_n78C-n257A/D/E/F/G/H/I/J/K/L_UL_7A_n257A/D/G/H/I (new) DL_1A-7A_n78A-n257A/D/E/F/G/H/I/J/K/L/M_UL_7A_n257A/D/G/H/I (new) DL_7A_n78C-n257A/D/E/F/G/H/I/J/K/L/M_UL_7A_n257n257A/D/G/H/I | Ongoing | 37.718-11-21
Unchange | DC_1A-7A-7A_n78C-n257A/D/E/F/G/H/I/J/K/L/M | DC_1A_n78A, DC_7A_n78A, DC_1A_n257(A/D/G/H/I), DC_7A_n257(A/D/G/H/I) | N/A | FR1+FR2 | Mingeun Yoon | SK Telecom | mg.yoon@sk.com | Samsung, Ericsson, Nokia, LGE | RAN#89 | DC_R18_xBLTE_2BNR_yDL2UL | (new) DL_1A-7A-7A_n78C-n257A/D/E/F/G/H/I/J/K/L_UL_1A_n78A (completed) DL_1A-7A-7A_n78A-n257A/D/E/F/G/H/I/J/K/L/M_UL_1A_n78A (new) DL_1A-7A_n78C-n257A/D/E/F/G/H/I/J/K/L/M_UL_1A_n78A (new) DL_1A-7A-7A_n78C-n257A/D/E/F/G/H/I/J/K/L_UL_7A_n78A (completed) DL_1A-7A-7A_n78A-n257A/D/E/F/G/H/I/J/K/L/M_UL_7A_n78A (new) DL_1A-7A_n78C-n257A/D/E/F/G/H/I/J/K/L/M_UL_7A_n78A (new) DL_7A-7A_n78C-n257A/D/E/F/G/H/I/J/K/L/M_UL_7A_n78A (new) DL_1A-7A-7A_n78C-n257A/D/E/F/G/H/I/J/K/L_UL_1A_n257A/D/G/H/I (new) DL_1A-7A-7A_n78A-n257A/D/E/F/G/H/I/J/K/L/M_UL_1A_n257A/D/G/H/I (new) DL_1A-7A_n78C-n257A/D/E/F/G/H/I/J/K/L/M_UL_1A_n257A/D/G/H/I (new) DL_1A-7A-7A_n78C-n257A/D/E/F/G/H/I/J/K/L_UL_7A_n257A/D/G/H/I (new) DL_1A-7A-7A_n78A-n257A/D/E/F/G/H/I/J/K/L/M_UL_7A_n257A/D/G/H/I (new) DL_1A-7A_n78C-n257A/D/E/F/G/H/I/J/K/L/M_UL_7A_n257A/D/G/H/I (new) DL_7A-7A_n78C-n257A/D/E/F/G/H/I/J/K/L/M_UL_7A_n257A/D/G/H/I | Ongoing | 37.718-11-21
Unchange | DC_3A-5A_n78A-n257D/E/F/G/H/I/J/K/L/M | DC_3A_n257(D/G/H/I), DC_5A_n257(D/G/H/I) | N/A | FR1+FR2 | Mingeun Yoon | SK Telecom | mg.yoon@sk.com | Samsung, Ericsson, Nokia, LGE | RAN#89 | DC_R18_xBLTE_2BNR_yDL2UL | (new) DL_3A-5A_n78A-n257D/E/F/G/H/I/J/K/L_UL_3A_n257D/G/H/I (new) DL_3A-5A_n257D/E/F/G/H/I/J/K/L/M_UL_3A_n257D/G/H/I (completed) DL_3A_n78A-n257D/E/F/G/H/I/J/K/L_UL_3A_n257D/G/H/I (new) DL_3A-5A_n78A-n257D/E/F/G/H/I/J/K/L_UL_5A_n257D/G/H/I (new) DL_3A-5A_n257D/E/F/G/H/I/J/K/L/M_UL_5A_n257D/G/H/I (new) DL_5A_n78A-n257D/E/F/G/H/I/J/K/L_UL_5A_n257D/G/H/I | Ongoing | 37.718-11-21
Unchange | DC_3A-5A_n78C-n257A/D/E/F/G/H/I/J/K/L/M | DC_3A_n78A, DC_5A_n78A, DC_3A_n257(A/D/G/H/I), DC_5A_n257(A/D/G/H/I) | N/A | FR1+FR2 | Mingeun Yoon | SK Telecom | mg.yoon@sk.com | Samsung, Ericsson, Nokia, LGE | RAN#89 | DC_R18_xBLTE_2BNR_yDL2UL | (new) DL_3A-5A_n78C-n257A/D/E/F/G/H/I/J/K/L_UL_3A_n78A (completed) DL_3A-5A_n78A-n257A/D/E/F/G/H/I/J/K/L/M_UL_3A_n78A (new) DL_3A_n78C-n257A/D/E/F/G/H/I/J/K/L/M_UL_3A_n78A (new) DL_3A-5A_n78C-n257A/D/E/F/G/H/I/J/K/L_UL_5A_n78A (completed) DL_3A-5A_n78A-n257A/D/E/F/G/H/I/J/K/L/M_UL_5A_n78A (new) DL_5A_n78C-n257A/D/E/F/G/H/I/J/K/L/M_UL_5A_n78A (new) DL_3A-5A_n78C-n257A/D/E/F/G/H/I/J/K/L_UL_3A_n257A/D/G/H/I (new) DL_3A-5A_n78A-n257A/D/E/F/G/H/I/J/K/L/M_UL_3A_n257A/D/G/H/I (new) DL_3A_n78C-n257A/D/E/F/G/H/I/J/K/L/M_UL_3A_n257A/D/G/H/I (new) DL_3A-5A_n78C-n257A/D/E/F/G/H/I/J/K/L_UL_5A_n257A/D/G/H/I (new) DL_3A-5A_n78A-n257A/D/E/F/G/H/I/J/K/L/M_UL_5A_n257A/D/G/H/I (new) DL_5A_n78C-n257A/D/E/F/G/H/I/J/K/L/M_UL_5A_n257n257A/D/G/H/I | Ongoing | 37.718-11-21
Unchange | DC_3A-7A_n78A-n257A/D/E/F/G/H/I/J/K/L/M | DC_3A_n257(A/D/G/H/I), DC_7A_n257(A/D/G/H/I) | N/A | FR1+FR2 | Mingeun Yoon | SK Telecom | mg.yoon@sk.com | Samsung, Ericsson, Nokia, LGE | RAN#89 | DC_R18_xBLTE_2BNR_yDL2UL | (new) DL_3A-7A_n78A-n257A/D/E/F/G/H/I/J/K/L_UL_3A_n257A/D/G/H/I (new) DL_3A-7A_n257A/D/E/F/G/H/I/J/K/L/M_UL_3A_n257A/D/G/H/I (completed) DL_3A_n78A-n257A/D/E/F/G/H/I/J/K/L_UL_3A_n257A/D/G/H/I (new) DL_3A-7A_n78A-n257A/D/E/F/G/H/I/J/K/L_UL_7A_n257A/D/G/H/I (new) DL_3A-7A_n257A/D/E/F/G/H/I/J/K/L/M_UL_7A_n257A/D/G/H/I (new) DL_7A_n78A-n257A/D/E/F/G/H/I/J/K/L_UL_7A_n257A/D/G/H/I | Ongoing | 37.718-11-21
Unchange | DC_3A-7A-7A_n78A-n257A/D/E/F/G/H/I/J/K/L/M | DC_3A_n257(A/D/G/H/I), DC_7A_n257(A/D/G/H/I) | N/A | FR1+FR2 | Mingeun Yoon | SK Telecom | mg.yoon@sk.com | Samsung, Ericsson, Nokia, LGE | RAN#89 | DC_R18_xBLTE_2BNR_yDL2UL | (new) DL_3A-7A-7A_n78A-n257A/D/E/F/G/H/I/J/K/L_UL_3A_n257A/D/G/H/I (new) DL_3A-7A-7A_n257A/D/E/F/G/H/I/J/K/L/M_UL_3A_n257A/D/G/H/I (new) DL_3A-7A_n78A-n257A/D/E/F/G/H/I/J/K/L/M_UL_3A_n257A/D/G/H/I (new) DL_3A-7A-7A_n78A-n257A/D/E/F/G/H/I/J/K/L_UL_7A_n257A/D/G/H/I (new) DL_3A-7A-7A_n257A/D/E/F/G/H/I/J/K/L/M_UL_7A_n257A/D/G/H/I (new) DL_3A-7A_n78A-n257A/D/E/F/G/H/I/J/K/L/M_UL_7A_n257A/D/G/H/I (new) DL_7A-7A_n78A-n257A/D/E/F/G/H/I/J/K/L/M_UL_7A_n257A/D/G/H/I | Ongoing | 37.718-11-21
Unchange | DC_3A-7A_n78C-n257A/D/E/F/G/H/I/J/K/L/M | DC_3A_n78A, DC_7A_n78A, DC_3A_n257(A/D/G/H/I), DC_7A_n257(A/D/G/H/I) | N/A | FR1+FR2 | Mingeun Yoon | SK Telecom | mg.yoon@sk.com | Samsung, Ericsson, Nokia, LGE | RAN#89 | DC_R18_xBLTE_2BNR_yDL2UL | (new) DL_3A-7A_n78C-n257A/D/E/F/G/H/I/J/K/L_UL_3A_n78A (new) DL_3A-7A_n78A-n257A/D/E/F/G/H/I/J/K/L/M_UL_3A_n78A (completed) DL_3A_n78C-n257A/D/E/F/G/H/I/J/K/L/M_UL_3A_n78A (new) DL_3A-7A_n78C-n257A/D/E/F/G/H/I/J/K/L_UL_7A_n78A (new) DL_3A-7A_n78A-n257A/D/E/F/G/H/I/J/K/L/M_UL_7A_n78A (new) DL_7A_n78C-n257A/D/E/F/G/H/I/J/K/L/M_UL_7A_n78A (new) DL_3A-7A_n78C-n257A/D/E/F/G/H/I/J/K/L_UL_3A_n257A/D/G/H/I (new) DL_3A-7A_n78A-n257A/D/E/F/G/H/I/J/K/L/M_UL_3A_n257A/D/G/H/I (completed) DL_3A_n78C-n257A/D/E/F/G/H/I/J/K/L/M_UL_3A_n257A/D/G/H/I (new) DL_3A-7A_n78C-n257A/D/E/F/G/H/I/J/K/L_UL_7A_n257A/D/G/H/I (new) DL_3A-7A_n78A-n257A/D/E/F/G/H/I/J/K/L/M_UL_7A_n257A/D/G/H/I (new) DL_7A_n78C-n257A/D/E/F/G/H/I/J/K/L/M_UL_7A_n257n257A/D/G/H/I | Ongoing | 37.718-11-21
Unchange | DC_3A-7A-7A_n78C-n257A/D/E/F/G/H/I/J/K/L/M | DC_3A_n78A, DC_7A_n78A, DC_3A_n257(A/D/G/H/I), DC_7A_n257(A/D/G/H/I) | N/A | FR1+FR2 | Mingeun Yoon | SK Telecom | mg.yoon@sk.com | Samsung, Ericsson, Nokia, LGE | RAN#89 | DC_R18_xBLTE_2BNR_yDL2UL | (new) DL_3A-7A-7A_n78C-n257A/D/E/F/G/H/I/J/K/L_UL_3A_n78A (completed) DL_3A-7A-7A_n78A-n257A/D/E/F/G/H/I/J/K/L/M_UL_3A_n78A (new) DL_3A-7A_n78C-n257A/D/E/F/G/H/I/J/K/L/M_UL_3A_n78A (new) DL_3A-7A-7A_n78C-n257A/D/E/F/G/H/I/J/K/L_UL_7A_n78A (completed) DL_3A-7A-7A_n78A-n257A/D/E/F/G/H/I/J/K/L/M_UL_7A_n78A (new) DL_3A-7A_n78C-n257A/D/E/F/G/H/I/J/K/L/M_UL_7A_n78A (new) DL_7A-7A_n78C-n257A/D/E/F/G/H/I/J/K/L/M_UL_7A_n78A (new) DL_3A-7A-7A_n78C-n257A/D/E/F/G/H/I/J/K/L_UL_3A_n257A/D/G/H/I (new) DL_3A-7A-7A_n78A-n257A/D/E/F/G/H/I/J/K/L/M_UL_3A_n257A/D/G/H/I (new) DL_3A-7A_n78C-n257A/D/E/F/G/H/I/J/K/L/M_UL_3A_n257A/D/G/H/I (new) DL_3A-7A-7A_n78C-n257A/D/E/F/G/H/I/J/K/L_UL_7A_n257A/D/G/H/I (new) DL_3A-7A-7A_n78A-n257A/D/E/F/G/H/I/J/K/L/M_UL_7A_n257A/D/G/H/I (new) DL_3A-7A_n78C-n257A/D/E/F/G/H/I/J/K/L/M_UL_7A_n257A/D/G/H/I (new) DL_7A-7A_n78C-n257A/D/E/F/G/H/I/J/K/L/M_UL_7A_n257A/D/G/H/I | Ongoing | 37.718-11-21
Unchange | DC_5A-7A_n78A-n257D/E/F/G/H/I/J/K/L/M | DC_5A_n257(D/G/H/I), DC_7A_n257(D/G/H/I) | N/A | FR1+FR2 | Mingeun Yoon | SK Telecom | mg.yoon@sk.com | Samsung, Ericsson, Nokia, LGE | RAN#89 | DC_R18_xBLTE_2BNR_yDL2UL | (new) DL_5A-7A_n78A-n257D/E/F/G/H/I/J/K/L_UL_5A_n257D/G/H/I (new) DL_5A-7A_n257D/E/F/G/H/I/J/K/L/M_UL_5A_n257D/G/H/I (new) DL_5A_n78A-n257D/E/F/G/H/I/J/K/L_UL_5A_n257D/G/H/I (new) DL_5A-7A_n78A-n257D/E/F/G/H/I/J/K/L_UL_7A_n257D/G/H/I (new) DL_5A-7A_n257D/E/F/G/H/I/J/K/L/M_UL_7A_n257D/G/H/I (new) DL_7A_n78A-n257D/E/F/G/H/I/J/K/L_UL_7A_n257D/G/H/I | Ongoing | 37.718-11-21
Unchange | DC_5A-7A_n78C-n257A/D/E/F/G/H/I/J/K/L/M | DC_5A_n78A, DC_7A_n78A, DC_5A_n257(A/D/G/H/I), DC_7A_n257(A/D/G/H/I) | N/A | FR1+FR2 | Mingeun Yoon | SK Telecom | mg.yoon@sk.com | Samsung, Ericsson, Nokia, LGE | RAN#89 | DC_R18_xBLTE_2BNR_yDL2UL | (new) DL_5A-7A_n78C-n257A/D/E/F/G/H/I/J/K/L_UL_5A_n78A (new) DL_5A-7A_n78A-n257A/D/E/F/G/H/I/J/K/L/M_UL_5A_n78A (new) DL_5A_n78C-n257A/D/E/F/G/H/I/J/K/L/M_UL_5A_n78A (new) DL_5A-7A_n78C-n257A/D/E/F/G/H/I/J/K/L_UL_7A_n78A (new) DL_5A-7A_n78A-n257A/D/E/F/G/H/I/J/K/L/M_UL_7A_n78A (new) DL_7A_n78C-n257A/D/E/F/G/H/I/J/K/L/M_UL_7A_n78A (new) DL_5A-7A_n78C-n257A/D/E/F/G/H/I/J/K/L_UL_5A_n257A/D/G/H/I (new) DL_5A-7A_n78A-n257A/D/E/F/G/H/I/J/K/L/M_UL_5A_n257A/D/G/H/I (new) DL_5A_n78C-n257A/D/E/F/G/H/I/J/K/L/M_UL_5A_n257A/D/G/H/I (new) DL_5A-7A_n78C-n257A/D/E/F/G/H/I/J/K/L_UL_7A_n257A/D/G/H/I (new) DL_5A-7A_n78A-n257A/D/E/F/G/H/I/J/K/L/M_UL_7A_n257A/D/G/H/I (new) DL_7A_n78C-n257A/D/E/F/G/H/I/J/K/L/M_UL_7A_n257n257A/D/G/H/I | Ongoing | 37.718-11-21
Unchange | DC_5A-7A-7A_n78C-n257A/D/E/F/G/H/I/J/K/L/M | DC_5A_n78A, DC_7A_n78A, DC_5A_n257(A/D/G/H/I), DC_7A_n257(A/D/G/H/I) | N/A | FR1+FR2 | Mingeun Yoon | SK Telecom | mg.yoon@sk.com | Samsung, Ericsson, Nokia, LGE | RAN#89 | DC_R18_xBLTE_2BNR_yDL2UL | (new) DL_5A-7A-7A_n78C-n257A/D/E/F/G/H/I/J/K/L_UL_5A_n78A (completed) DL_5A-7A-7A_n78A-n257A/D/E/F/G/H/I/J/K/L/M_UL_5A_n78A (new) DL_5A-7A_n78C-n257A/D/E/F/G/H/I/J/K/L/M_UL_5A_n78A (new) DL_5A-7A-7A_n78C-n257A/D/E/F/G/H/I/J/K/L_UL_7A_n78A (completed) DL_5A-7A-7A_n78A-n257A/D/E/F/G/H/I/J/K/L/M_UL_7A_n78A (new) DL_5A-7A_n78C-n257A/D/E/F/G/H/I/J/K/L/M_UL_7A_n78A (new) DL_7A-7A_n78C-n257A/D/E/F/G/H/I/J/K/L/M_UL_7A_n78A (new) DL_5A-7A-7A_n78C-n257A/D/E/F/G/H/I/J/K/L_UL_5A_n257A/D/G/H/I (new) DL_5A-7A-7A_n78A-n257A/D/E/F/G/H/I/J/K/L/M_UL_5A_n257A/D/G/H/I (new) DL_5A-7A_n78C-n257A/D/E/F/G/H/I/J/K/L/M_UL_5A_n257A/D/G/H/I (new) DL_5A-7A-7A_n78C-n257A/D/E/F/G/H/I/J/K/L_UL_7A_n257A/D/G/H/I (new) DL_5A-7A-7A_n78A-n257A/D/E/F/G/H/I/J/K/L/M_UL_7A_n257A/D/G/H/I (new) DL_5A-7A_n78C-n257A/D/E/F/G/H/I/J/K/L/M_UL_7A_n257A/D/G/H/I (new) DL_7A-7A_n78C-n257A/D/E/F/G/H/I/J/K/L/M_UL_7A_n257A/D/G/H/I | Ongoing | 37.718-11-21
Unchange | DC_1A-3A-5A_n78A-n257D/E/F/G/H/I/J/K/L/M | DC_1A_n257(D/G/H/I), DC_3A_n257(D/G/H/I), DC_5A_n257(D/G/H/I) | N/A | FR1+FR2 | Mingeun Yoon | SK Telecom | mg.yoon@sk.com | Samsung, Ericsson, Nokia, LGE | RAN#89 | DC_R18_xBLTE_2BNR_yDL2UL | (new) DL_1A-3A-5A_n78A-n257D/E/F/G/H/I/J/K/L_UL_1A_n257D/G/H/I (completed) DL_1A-3A_n78A-n257D/E/F/G/H/I/J/K/L/M_UL_1A_n257D/G/H/I (new) DL_1A-5A_n78A-n257AD/E/F/G/H/I/J/K/L/M_UL_1A_n257A/D/G/H/I (new) DL_1A-3A-5A_n78A-n257D/E/F/G/H/I/J/K/L_UL_3A_n257D/G/H/I (completed) DL_1A-3A_n78A-n257D/E/F/G/H/I/J/K/L/M_UL_3A_n257D/G/H/I (new) DL_3A-5A_n78A-n257D/E/F/G/H/I/J/K/L/M_UL_3A_n257D/G/H/I (new) DL_1A-3A-5A_n78A-n257D/E/F/G/H/I/J/K/L_UL_5A_n257D/G/H/I (new) DL_1A-5A_n78A-n257D/E/F/G/H/I/J/K/L/M_UL_5A_n257D/G/H/I (new) DL_3A-5A_n78A-n257D/E/F/G/H/I/J/K/L/M_UL_5A_n257D/G/H/I | Ongoing | 37.718-11-21
Unchange | DC_1A-3A-5A_n78C-n257A/D/E/F/G/H/I/J/K/L/M | DC_1A_n78A, DC_3A_n78A, DC_5A_n78A, DC_1A_n257(A/D/G/H/I), DC_3A_n257(A/D/G/H/I), DC_5A_n257(A/D/G/H/I) | N/A | FR1+FR2 | Mingeun Yoon | SK Telecom | mg.yoon@sk.com | Samsung, Ericsson, Nokia, LGE | RAN#89 | DC_R18_xBLTE_2BNR_yDL2UL | (new) DL_1A-3A-5A_n78C-n257A/D/E/F/G/H/I/J/K/L_UL_1A_n78A (completed) DL_1A-3A-5A_n78A-n257A/D/E/F/G/H/I/J/K/L/M_UL_1A_n78A (new) DL_1A-3A_n78C-n257A/D/E/F/G/H/I/J/K/L/M_UL_1A_n78A (new) DL_1A-5A_n78C-n257A/D/E/F/G/H/I/J/K/L/M_UL_1A_n78A (new) DL_1A-3A-5A_n78C-n257A/D/E/F/G/H/I/J/K/L_UL_3A_n78A (completed) DL_1A-3A-5A_n78A-n257A/D/E/F/G/H/I/J/K/L/M_UL_3A_n78A (new) DL_1A-3A_n78C-n257A/D/E/F/G/H/I/J/K/L/M_UL_3A_n78A (new) DL_3A-5A_n78C-n257A/D/E/F/G/H/I/J/K/L/M_UL_3A_n78A (new) DL_1A-3A-5A_n78C-n257A/D/E/F/G/H/I/J/K/L_UL_5A_n78A (completed) DL_1A-3A-5A_n78A-n257A/D/E/F/G/H/I/J/K/L/M_UL_5A_n78A (new) DL_1A-5A_n78C-n257A/D/E/F/G/H/I/J/K/L/M_UL_5A_n78A (new) DL_3A-5A_n78C-n257A/D/E/F/G/H/I/J/K/L/M_UL_5A_n78A (new) DL_1A-3A-5A_n78C-n257A/D/E/F/G/H/I/J/K/L_UL_1A_n257A/D/G/H/I (new) DL_1A-3A-5A_n78A-n257D/E/F/G/H/I/J/K/L/M_UL_1A_n257D/G/H/I (new) DL_1A-3A_n78C-n257A/D/E/F/G/H/I/J/K/L/M_UL_1A_n257A/D/G/H/I (new) DL_1A-5A_n78C-n257A/D/E/F/G/H/I/J/K/L/M_UL_1A_n257A/D/G/H/I (new) DL_1A-3A-5A_n78C-n257A/D/E/F/G/H/I/J/K/L_UL_3A_n257A/D/G/H/I (new) DL_1A-3A-5A_n78A-n257D/E/F/G/H/I/J/K/L/M_UL_3A_n257D/G/H/I (new) DL_1A-3A_n78C-n257A/D/E/F/G/H/I/J/K/L/M_UL_3A_n257A/D/G/H/I (new) DL_3A-5A_n78C-n257A/D/E/F/G/H/I/J/K/L/M_UL_3A_n257A/D/G/H/I (new) DL_1A-3A-5A_n78C-n257A/D/E/F/G/H/I/J/K/L_UL_5A_n257A/D/G/H/I (new) DL_1A-3A-5A_n78A-n257D/E/F/G/H/I/J/K/L/M_UL_5A_n257D/G/H/I (new) DL_1A-5A_n78C-n257A/D/E/F/G/H/I/J/K/L/M_UL_5A_n257A/D/G/H/I (new) DL_3A-5A_n78C-n257A/D/E/F/G/H/I/J/K/L/M_UL_5A_n257A/D/G/H/I | Ongoing | 37.718-11-21
Unchange | DC_1A-3A-7A_n78A-n257D/E/F/G/H/I/J/K/L/M | DC_1A_n257(D/G/H/I), DC_3A_n257(D/G/H/I), DC_7A_n257(D/G/H/I) | N/A | FR1+FR2 | Mingeun Yoon | SK Telecom | mg.yoon@sk.com | Samsung, Ericsson, Nokia, LGE | RAN#89 | DC_R18_xBLTE_2BNR_yDL2UL | (new) DL_1A-3A-7A_n78A-n257D/E/F/G/H/I/J/K/L_UL_1A_n257D/G/H/I (completed) DL_1A-3A_n78A-n257D/E/F/G/H/I/J/K/L/M_UL_1A_n257D/G/H/I (new) DL_1A-7A_n78A-n257AD/E/F/G/H/I/J/K/L/M_UL_1A_n257A/D/G/H/I (new) DL_1A-3A-7A_n78A-n257D/E/F/G/H/I/J/K/L_UL_3A_n257D/G/H/I (completed) DL_1A-3A_n78A-n257D/E/F/G/H/I/J/K/L/M_UL_3A_n257D/G/H/I (new) DL_3A-7A_n78A-n257D/E/F/G/H/I/J/K/L/M_UL_3A_n257D/G/H/I (new) DL_1A-3A-7A_n78A-n257D/E/F/G/H/I/J/K/L_UL_7A_n257D/G/H/I (new) DL_1A-7A_n78A-n257D/E/F/G/H/I/J/K/L/M_UL_7A_n257D/G/H/I (new) DL_3A-7A_n78A-n257D/E/F/G/H/I/J/K/L/M_UL_7A_n257D/G/H/I | Ongoing | 37.718-11-21
Unchange | DC_1A-3A-7A_n78C-n257A/D/E/F/G/H/I/J/K/L/M | DC_1A_n78A, DC_3A_n78A, DC_7A_n78A, DC_1A_n257(A/D/G/H/I), DC_3A_n257(A/D/G/H/I), DC_7A_n257(A/D/G/H/I) | N/A | FR1+FR2 | Mingeun Yoon | SK Telecom | mg.yoon@sk.com | Samsung, Ericsson, Nokia, LGE | RAN#89 | DC_R18_xBLTE_2BNR_yDL2UL | (new) DL_1A-3A-7A_n78C-n257A/D/E/F/G/H/I/J/K/L_UL_1A_n78A (completed) DL_1A-3A-7A_n78A-n257A/D/E/F/G/H/I/J/K/L/M_UL_1A_n78A (new) DL_1A-3A_n78C-n257A/D/E/F/G/H/I/J/K/L/M_UL_1A_n78A (new) DL_1A-7A_n78C-n257A/D/E/F/G/H/I/J/K/L/M_UL_1A_n78A (new) DL_1A-3A-7A_n78C-n257A/D/E/F/G/H/I/J/K/L_UL_3A_n78A (completed) DL_1A-3A-7A_n78A-n257A/D/E/F/G/H/I/J/K/L/M_UL_3A_n78A (new) DL_1A-3A_n78C-n257A/D/E/F/G/H/I/J/K/L/M_UL_3A_n78A (new) DL_3A-7A_n78C-n257A/D/E/F/G/H/I/J/K/L/M_UL_3A_n78A (new) DL_1A-3A-7A_n78C-n257A/D/E/F/G/H/I/J/K/L_UL_7A_n78A (completed) DL_1A-3A-7A_n78A-n257A/D/E/F/G/H/I/J/K/L/M_UL_7A_n78A (new) DL_1A-7A_n78C-n257A/D/E/F/G/H/I/J/K/L/M_UL_7A_n78A (new) DL_3A-7A_n78C-n257A/D/E/F/G/H/I/J/K/L/M_UL_7A_n78A (new) DL_1A-3A-7A_n78C-n257A/D/E/F/G/H/I/J/K/L_UL_1A_n257A/D/G/H/I (new) DL_1A-3A-7A_n78A-n257D/E/F/G/H/I/J/K/L/M_UL_1A_n257D/G/H/I (new) DL_1A-3A_n78C-n257A/D/E/F/G/H/I/J/K/L/M_UL_1A_n257A/D/G/H/I (new) DL_1A-7A_n78C-n257A/D/E/F/G/H/I/J/K/L/M_UL_1A_n257A/D/G/H/I (new) DL_1A-3A-7A_n78C-n257A/D/E/F/G/H/I/J/K/L_UL_3A_n257A/D/G/H/I (new) DL_1A-3A-7A_n78A-n257D/E/F/G/H/I/J/K/L/M_UL_3A_n257D/G/H/I (new) DL_1A-3A_n78C-n257A/D/E/F/G/H/I/J/K/L/M_UL_3A_n257A/D/G/H/I (new) DL_3A-7A_n78C-n257A/D/E/F/G/H/I/J/K/L/M_UL_3A_n257A/D/G/H/I (new) DL_1A-3A-7A_n78C-n257A/D/E/F/G/H/I/J/K/L_UL_7A_n257A/D/G/H/I (new) DL_1A-3A-7A_n78A-n257D/E/F/G/H/I/J/K/L/M_UL_7A_n257D/G/H/I (new) DL_1A-7A_n78C-n257A/D/E/F/G/H/I/J/K/L/M_UL_7A_n257A/D/G/H/I (new) DL_3A-7A_n78C-n257A/D/E/F/G/H/I/J/K/L/M_UL_7A_n257A/D/G/H/I | Ongoing | 37.718-11-21
Unchange | DC_1A-3A-7A-7A_n78A-n257A/D/E/F/G/H/I/J/K/L/M | DC_1A_n257(D/G/H/I), DC_3A_n257(D/G/H/I), DC_7A_n257(D/G/H/I) | N/A | FR1+FR2 | Mingeun Yoon | SK Telecom | mg.yoon@sk.com | Samsung, Ericsson, Nokia, LGE | RAN#89 | DC_R18_xBLTE_2BNR_yDL2UL | (new) DL_1A-3A-7A-7A_n78A-n257D/E/F/G/H/I/J/K/L_UL_1A_n257D/G/H/I (new) DL_1A-3A-7A-7A_n257D/E/F/G/H/I/J/K/L/M_UL_1A_n257D/G/H/I (new) DL_1A-3A-7A_n78A-n257D/E/F/G/H/I/J/K/L/M_UL_1A_n257D/G/H/I (new) DL_1A-7A-7A_n78A-n257D/E/F/G/H/I/J/K/L/M_UL_1A_n257D/G/H/I (new) DL_1A-3A-7A-7A_n78A-n257D/E/F/G/H/I/J/K/L_UL_3A_n257D/G/H/I (new) DL_1A-3A-7A-7A_n257D/E/F/G/H/I/J/K/L/M_UL_3A_n257D/G/H/I (new) DL_1A-3A-7A_n78A-n257D/E/F/G/H/I/J/K/L/M_UL_3A_n257D/G/H/I (new) DL_3A-7A-7A_n78A-n257D/E/F/G/H/I/J/K/L/M_UL_3A_n257D/G/H/I (new) DL_1A-3A-7A-7A_n78A-n257D/E/F/G/H/I/J/K/L_UL_7A_n257D/G/H/I (new) DL_1A-3A-7A-7A_n257D/E/F/G/H/I/J/K/L/M_UL_7A_n257D/G/H/I (new) DL_1A-3A-7A_n78A-n257D/E/F/G/H/I/J/K/L/M_UL_7A_n257D/G/H/I (new) DL_1A-7A-7A_n78A-n257D/E/F/G/H/I/J/K/L/M_UL_7A_n257D/G/H/I (new) DL_3A-7A-7A_n78A-n257D/E/F/G/H/I/J/K/L/M_UL_7A_n257D/G/H/I | Ongoing | 37.718-11-21
Unchange | DC_1A-3A-7A-7A_n78C-n257A/D/E/F/G/H/I/J/K/L/M | DC_1A_n78A, DC_3A_n78A, DC_7A_n78A, DC_1A_n257(A/D/G/H/I), DC_3A_n257(A/D/G/H/I), DC_7A_n257(A/D/G/H/I) | N/A | FR1+FR2 | Mingeun Yoon | SK Telecom | mg.yoon@sk.com | Samsung, Ericsson, Nokia, LGE | RAN#89 | DC_R18_xBLTE_2BNR_yDL2UL | (new) DL_1A-3A-7A-7A_n78C-n257A/D/E/F/G/H/I/J/K/L_UL_1A_n78A (completed) DL_1A-3A-7A-7A_n78A-n257A/D/E/F/G/H/I/J/K/L/M_UL_1A_n78A (new) DL_1A-3A-7A_n78C-n257A/D/E/F/G/H/I/J/K/L/M_UL_1A_n78A (new) DL_1A-7A-7A_n78C-n257A/D/E/F/G/H/I/J/K/L/M_UL_1A_n78A (new) DL_1A-3A-7A-7A_n78C-n257A/D/E/F/G/H/I/J/K/L_UL_3A_n78A (completed) DL_1A-3A-7A-7A_n78A-n257A/D/E/F/G/H/I/J/K/L/M_UL_3A_n78A (new) DL_1A-3A-7A_n78C-n257A/D/E/F/G/H/I/J/K/L/M_UL_3A_n78A (new) DL_3A-7A-7A_n78C-n257A/D/E/F/G/H/I/J/K/L/M_UL_3A_n78A (new) DL_1A-3A-7A-7A_n78C-n257A/D/E/F/G/H/I/J/K/L_UL_7A_n78A (completed) DL_1A-3A-7A-7A_n78A-n257A/D/E/F/G/H/I/J/K/L/M_UL_7A_n78A (new) DL_1A-3A-7A_n78C-n257A/D/E/F/G/H/I/J/K/L/M_UL_7A_n78A (new) DL_1A-7A-7A_n78C-n257A/D/E/F/G/H/I/J/K/L/M_UL_7A_n78A (new) DL_3A-7A-7A_n78C-n257A/D/E/F/G/H/I/J/K/L/M_UL_7A_n78A (new) DL_1A-3A-7A-7A_n78C-n257A/D/E/F/G/H/I/J/K/L_UL_1A_nn257A/D/G/H/I (new) DL_1A-3A-7A-7A_n78A-n257D/E/F/G/H/I/J/K/L/M_UL_1A_n257D/G/H/I (new) DL_1A-3A-7A_n78C-n257A/D/E/F/G/H/I/J/K/L/M_UL_1A_n257A/D/G/H/I (new) DL_1A-7A-7A_n78C-n257A/D/E/F/G/H/I/J/K/L/M_UL_1A_n257A/D/G/H/I (new) DL_1A-3A-7A-7A_n78C-n257A/D/E/F/G/H/I/J/K/L_UL_3A_n257A/D/G/H/I (new) DL_1A-3A-7A-7A_n78A-n257A/D/E/F/G/H/I/J/K/L/M_UL_3A_n257A/D/G/H/I (new) DL_1A-3A-7A_n78C-n257A/D/E/F/G/H/I/J/K/L/M_UL_3A_n257A/D/G/H/I (new) DL_3A-7A-7A_n78C-n257A/D/E/F/G/H/I/J/K/L/M_UL_3A_n257A/D/G/H/I (new) DL_1A-3A-7A-7A_n78C-n257A/D/E/F/G/H/I/J/K/L_UL_7A_n257A/D/G/H/I (new) DL_1A-3A-7A-7A_n78A-n257A/D/E/F/G/H/I/J/K/L/M_UL_7A_n257A/D/G/H/I (new) DL_1A-3A-7A_n78C-n257A/D/E/F/G/H/I/J/K/L/M_UL_7A_n257A/D/G/H/I (new) DL_1A-7A-7A_n78C-n257A/D/E/F/G/H/I/J/K/L/M_UL_7A_n257A/D/G/H/I (new) DL_3A-7A-7A_n78C-n257A/D/E/F/G/H/I/J/K/L/M_UL_7A_n257A/D/G/H/I | Ongoing | 37.718-11-21
Unchange | DC_1A-5A-7A_n78A-n257D/E/F/G/H/I/J/K/L/M | DC_1A_n257(D/G/H/I), DC_5A_n257(D/G/H/I), DC_7A_n257(D/G/H/I) | N/A | FR1+FR2 | Mingeun Yoon | SK Telecom | mg.yoon@sk.com | Samsung, Ericsson, Nokia, LGE | RAN#89 | DC_R18_xBLTE_2BNR_yDL2UL | (new) DL_1A-5A-7A_n78A-n257D/E/F/G/H/I/J/K/L_UL_1A_n257D/G/H/I (new) DL_1A-5A_n78A-n257D/E/F/G/H/I/J/K/L/M_UL_1A_n257D/G/H/I (new) DL_1A-7A_n78A-n257AD/E/F/G/H/I/J/K/L/M_UL_1A_n257A/D/G/H/I (new) DL_1A-5A-7A_n78A-n257D/E/F/G/H/I/J/K/L_UL_5A_n257D/G/H/I (new) DL_1A-5A_n78A-n257D/E/F/G/H/I/J/K/L/M_UL_5A_n257D/G/H/I (new) DL_5A-7A_n78A-n257D/E/F/G/H/I/J/K/L/M_UL_5A_n257D/G/H/I (new) DL_1A-5A-7A_n78A-n257D/E/F/G/H/I/J/K/L_UL_7A_n257D/G/H/I (new) DL_1A-7A_n78A-n257D/E/F/G/H/I/J/K/L/M_UL_7A_n257D/G/H/I (new) DL_5A-7A_n78A-n257D/E/F/G/H/I/J/K/L/M_UL_7A_n257D/G/H/I | Ongoing | 37.718-11-21
Unchange | DC_1A-5A-7A_n78C-n257A/D/E/F/G/H/I/J/K/L/M | DC_1A_n78A, DC_5A_n78A, DC_7A_n78A, DC_1A_n257(A/D/G/H/I), DC_5A_n257(A/D/G/H/I), DC_7A_n257(A/D/G/H/I) | N/A | FR1+FR2 | Mingeun Yoon | SK Telecom | mg.yoon@sk.com | Samsung, Ericsson, Nokia, LGE | RAN#89 | DC_R18_xBLTE_2BNR_yDL2UL | (new) DL_1A-5A-7A_n78C-n257A/D/E/F/G/H/I/J/K/L_UL_1A_n78A (completed) DL_1A-5A-7A_n78A-n257A/D/E/F/G/H/I/J/K/L/M_UL_1A_n78A (new) DL_1A-5A_n78C-n257A/D/E/F/G/H/I/J/K/L/M_UL_1A_n78A (new) DL_1A-7A_n78C-n257A/D/E/F/G/H/I/J/K/L/M_UL_1A_n78A (new) DL_1A-5A-7A_n78C-n257A/D/E/F/G/H/I/J/K/L_UL_5A_n78A (completed) DL_1A-5A-7A_n78A-n257A/D/E/F/G/H/I/J/K/L/M_UL_5A_n78A (new) DL_1A-5A_n78C-n257A/D/E/F/G/H/I/J/K/L/M_UL_5A_n78A (new) DL_5A-7A_n78C-n257A/D/E/F/G/H/I/J/K/L/M_UL_5A_n78A (new) DL_1A-5A-7A_n78C-n257A/D/E/F/G/H/I/J/K/L_UL_7A_n78A (completed) DL_1A-5A-7A_n78A-n257A/D/E/F/G/H/I/J/K/L/M_UL_7A_n78A (new) DL_1A-7A_n78C-n257A/D/E/F/G/H/I/J/K/L/M_UL_7A_n78A (new) DL_5A-7A_n78C-n257A/D/E/F/G/H/I/J/K/L/M_UL_7A_n78A (new) DL_1A-5A-7A_n78C-n257A/D/E/F/G/H/I/J/K/L_UL_1A_n257A/D/G/H/I (new) DL_1A-5A-7A_n78A-n257D/E/F/G/H/I/J/K/L/M_UL_1A_n257D/G/H/I (new) DL_1A-5A_n78C-n257A/D/E/F/G/H/I/J/K/L/M_UL_1A_n257A/D/G/H/I (new) DL_1A-7A_n78C-n257A/D/E/F/G/H/I/J/K/L/M_UL_1A_n257A/D/G/H/I (new) DL_1A-5A-7A_n78C-n257A/D/E/F/G/H/I/J/K/L_UL_5A_n257A/D/G/H/I (new) DL_1A-5A-7A_n78A-n257D/E/F/G/H/I/J/K/L/M_UL_5A_n257D/G/H/I (new) DL_1A-5A_n78C-n257A/D/E/F/G/H/I/J/K/L/M_UL_5A_n257A/D/G/H/I (new) DL_5A-7A_n78C-n257A/D/E/F/G/H/I/J/K/L/M_UL_5A_n257A/D/G/H/I (new) DL_1A-5A-7A_n78C-n257A/D/E/F/G/H/I/J/K/L_UL_7A_n257A/D/G/H/I (new) DL_1A-5A-7A_n78A-n257D/E/F/G/H/I/J/K/L/M_UL_7A_n257D/G/H/I (new) DL_1A-7A_n78C-n257A/D/E/F/G/H/I/J/K/L/M_UL_7A_n257A/D/G/H/I (new) DL_5A-7A_n78C-n257A/D/E/F/G/H/I/J/K/L/M_UL_7A_n257A/D/G/H/I | Ongoing | 37.718-11-21
Unchange | DC_1A-5A-7A-7A_n78C-n257A/D/E/F/G/H/I/J/K/L/M | DC_1A_n78A, DC_5A_n78A, DC_7A_n78A, DC_1A_n257(A/D/G/H/I), DC_5A_n257(A/D/G/H/I), DC_7A_n257(A/D/G/H/I) | N/A | FR1+FR2 | Mingeun Yoon | SK Telecom | mg.yoon@sk.com | Samsung, Ericsson, Nokia, LGE | RAN#89 | DC_R18_xBLTE_2BNR_yDL2UL | (new) DL_1A-5A-7A-7A_n78C-n257A/D/E/F/G/H/I/J/K/L_UL_1A_n78A (completed) DL_1A-5A-7A-7A_n78A-n257A/D/E/F/G/H/I/J/K/L/M_UL_1A_n78A (new) DL_1A-5A-7A_n78C-n257A/D/E/F/G/H/I/J/K/L/M_UL_1A_n78A (new) DL_1A-7A-7A_n78C-n257A/D/E/F/G/H/I/J/K/L/M_UL_1A_n78A (new) DL_1A-5A-7A-7A_n78C-n257A/D/E/F/G/H/I/J/K/L_UL_5A_n78A (completed) DL_1A-5A-7A-7A_n78A-n257A/D/E/F/G/H/I/J/K/L/M_UL_5A_n78A (new) DL_1A-5A-7A_n78C-n257A/D/E/F/G/H/I/J/K/L/M_UL_5A_n78A (new) DL_5A-7A-7A_n78C-n257A/D/E/F/G/H/I/J/K/L/M_UL_5A_n78A (new) DL_1A-5A-7A-7A_n78C-n257A/D/E/F/G/H/I/J/K/L_UL_7A_n78A (completed) DL_1A-5A-7A-7A_n78A-n257A/D/E/F/G/H/I/J/K/L/M_UL_7A_n78A (new) DL_1A-5A-7A_n78C-n257A/D/E/F/G/H/I/J/K/L/M_UL_7A_n78A (new) DL_1A-7A-7A_n78C-n257A/D/E/F/G/H/I/J/K/L/M_UL_7A_n78A (new) DL_5A-7A-7A_n78C-n257A/D/E/F/G/H/I/J/K/L/M_UL_7A_n78A (new) DL_1A-5A-7A-7A_n78C-n257A/D/E/F/G/H/I/J/K/L_UL_1A_nn257A/D/G/H/I (new) DL_1A-5A-7A-7A_n78A-n257D/E/F/G/H/I/J/K/L/M_UL_1A_n257D/G/H/I (new) DL_1A-5A-7A_n78C-n257A/D/E/F/G/H/I/J/K/L/M_UL_1A_n257A/D/G/H/I (new) DL_1A-7A-7A_n78C-n257A/D/E/F/G/H/I/J/K/L/M_UL_1A_n257A/D/G/H/I (new) DL_1A-5A-7A-7A_n78C-n257A/D/E/F/G/H/I/J/K/L_UL_5A_n257A/D/G/H/I (new) DL_1A-5A-7A-7A_n78A-n257A/D/E/F/G/H/I/J/K/L/M_UL_5A_n257A/D/G/H/I (new) DL_1A-5A-7A_n78C-n257A/D/E/F/G/H/I/J/K/L/M_UL_5A_n257A/D/G/H/I (new) DL_5A-7A-7A_n78C-n257A/D/E/F/G/H/I/J/K/L/M_UL_5A_n257A/D/G/H/I (new) DL_1A-5A-7A-7A_n78C-n257A/D/E/F/G/H/I/J/K/L_UL_7A_n257A/D/G/H/I (new) DL_1A-5A-7A-7A_n78A-n257A/D/E/F/G/H/I/J/K/L/M_UL_7A_n257A/D/G/H/I (new) DL_1A-5A-7A_n78C-n257A/D/E/F/G/H/I/J/K/L/M_UL_7A_n257A/D/G/H/I (new) DL_1A-7A-7A_n78C-n257A/D/E/F/G/H/I/J/K/L/M_UL_7A_n257A/D/G/H/I (new) DL_5A-7A-7A_n78C-n257A/D/E/F/G/H/I/J/K/L/M_UL_7A_n257A/D/G/H/I | Ongoing | 37.718-11-21
Unchange | DC_3A-5A-7A_n78A-n257D/E/F/G/H/I/J/K/L/M | DC_3A_n257(D/G/H/I), DC_5A_n257(D/G/H/I), DC_7A_n257(D/G/H/I) | N/A | FR1+FR2 | Mingeun Yoon | SK Telecom | mg.yoon@sk.com | Samsung, Ericsson, Nokia, LGE | RAN#89 | DC_R18_xBLTE_2BNR_yDL2UL | (new) DL_3A-5A-7A_n78A-n257D/E/F/G/H/I/J/K/L_UL_3A_n257D/G/H/I (new) DL_3A-5A_n78A-n257D/E/F/G/H/I/J/K/L/M_UL_3A_n257D/G/H/I (new) DL_3A-7A_n78A-n257AD/E/F/G/H/I/J/K/L/M_UL_3A_n257A/D/G/H/I (new) DL_3A-5A-7A_n78A-n257D/E/F/G/H/I/J/K/L_UL_5A_n257D/G/H/I (new) DL_3A-5A_n78A-n257D/E/F/G/H/I/J/K/L/M_UL_5A_n257D/G/H/I (new) DL_5A-7A_n78A-n257D/E/F/G/H/I/J/K/L/M_UL_5A_n257D/G/H/I (new) DL_3A-5A-7A_n78A-n257D/E/F/G/H/I/J/K/L_UL_7A_n257D/G/H/I (new) DL_3A-7A_n78A-n257D/E/F/G/H/I/J/K/L/M_UL_7A_n257D/G/H/I (new) DL_5A-7A_n78A-n257D/E/F/G/H/I/J/K/L/M_UL_7A_n257D/G/H/I | Ongoing | 37.718-11-21
Unchange | DC_3A-5A-7A_n78C-n257A/D/E/F/G/H/I/J/K/L/M | DC_3A_n78A, DC_5A_n78A, DC_7A_n78A, DC_3A_n257(A/D/G/H/I), DC_5A_n257(A/D/G/H/I), DC_7A_n257(A/D/G/H/I) | N/A | FR1+FR2 | Mingeun Yoon | SK Telecom | mg.yoon@sk.com | Samsung, Ericsson, Nokia, LGE | RAN#89 | DC_R18_xBLTE_2BNR_yDL2UL | (new) DL_3A-5A-7A_n78C-n257A/D/E/F/G/H/I/J/K/L_UL_3A_n78A (new) DL_3A-5A-7A_n78A-n257A/D/E/F/G/H/I/J/K/L/M_UL_3A_n78A (new) DL_3A-5A_n78C-n257A/D/E/F/G/H/I/J/K/L/M_UL_3A_n78A (new) DL_3A-7A_n78C-n257A/D/E/F/G/H/I/J/K/L/M_UL_3A_n78A (new) DL_3A-5A-7A_n78C-n257A/D/E/F/G/H/I/J/K/L_UL_5A_n78A (new) DL_3A-5A-7A_n78A-n257A/D/E/F/G/H/I/J/K/L/M_UL_5A_n78A (new) DL_3A-5A_n78C-n257A/D/E/F/G/H/I/J/K/L/M_UL_5A_n78A (new) DL_5A-7A_n78C-n257A/D/E/F/G/H/I/J/K/L/M_UL_5A_n78A (new) DL_3A-5A-7A_n78C-n257A/D/E/F/G/H/I/J/K/L_UL_7A_n78A (new) DL_3A-5A-7A_n78A-n257A/D/E/F/G/H/I/J/K/L/M_UL_7A_n78A (new) DL_3A-7A_n78C-n257A/D/E/F/G/H/I/J/K/L/M_UL_7A_n78A (new) DL_5A-7A_n78C-n257A/D/E/F/G/H/I/J/K/L/M_UL_7A_n78A (new) DL_3A-5A-7A_n78C-n257A/D/E/F/G/H/I/J/K/L_UL_3A_n257A/D/G/H/I (new) DL_3A-5A-7A_n78A-n257D/E/F/G/H/I/J/K/L/M_UL_3A_n257D/G/H/I (new) DL_3A-5A_n78C-n257A/D/E/F/G/H/I/J/K/L/M_UL_3A_n257A/D/G/H/I (new) DL_3A-7A_n78C-n257A/D/E/F/G/H/I/J/K/L/M_UL_3A_n257A/D/G/H/I (new) DL_3A-5A-7A_n78C-n257A/D/E/F/G/H/I/J/K/L_UL_5A_n257A/D/G/H/I (new) DL_3A-5A-7A_n78A-n257D/E/F/G/H/I/J/K/L/M_UL_5A_n257D/G/H/I (new) DL_3A-5A_n78C-n257A/D/E/F/G/H/I/J/K/L/M_UL_5A_n257A/D/G/H/I (new) DL_5A-7A_n78C-n257A/D/E/F/G/H/I/J/K/L/M_UL_5A_n257A/D/G/H/I (new) DL_3A-5A-7A_n78C-n257A/D/E/F/G/H/I/J/K/L_UL_7A_n257A/D/G/H/I (new) DL_3A-5A-7A_n78A-n257D/E/F/G/H/I/J/K/L/M_UL_7A_n257D/G/H/I (new) DL_3A-7A_n78C-n257A/D/E/F/G/H/I/J/K/L/M_UL_7A_n257A/D/G/H/I (new) DL_5A-7A_n78C-n257A/D/E/F/G/H/I/J/K/L/M_UL_7A_n257A/D/G/H/I | Ongoing | 37.718-11-21
Unchange | DC_3A-5A-7A-7A_n78A-n257D/E/F/G/H/I/J/K/L/M | DC_3A_n257(D/G/H/I), DC_5A_n257(D/G/H/I), DC_7A_n257(D/G/H/I) | N/A | FR1+FR2 | Mingeun Yoon | SK Telecom | mg.yoon@sk.com | Samsung, Ericsson, Nokia, LGE | RAN#89 | DC_R18_xBLTE_2BNR_yDL2UL | (new) DL_3A-5A-7A-7A_n78A-n257D/E/F/G/H/I/J/K/L_UL_3A_n257D/G/H/I (new) DL_3A-5A-7A-7A_n257D/E/F/G/H/I/J/K/L/M_UL_3A_n257D/G/H/I (new) DL_3A-5A-7A_n78A-n257D/E/F/G/H/I/J/K/L/M_UL_3A_n257D/G/H/I (new) DL_3A-7A-7A_n78A-n257D/E/F/G/H/I/J/K/L/M_UL_3A_n257D/G/H/I (new) DL_3A-5A-7A-7A_n78A-n257D/E/F/G/H/I/J/K/L_UL_5A_n257D/G/H/I (new) DL_3A-5A-7A-7A_n257D/E/F/G/H/I/J/K/L/M_UL_5A_n257D/G/H/I (new) DL_3A-5A-7A_n78A-n257D/E/F/G/H/I/J/K/L/M_UL_5A_n257D/G/H/I (new) DL_5A-7A-7A_n78A-n257D/E/F/G/H/I/J/K/L/M_UL_5A_n257D/G/H/I (new) DL_3A-5A-7A-7A_n78A-n257D/E/F/G/H/I/J/K/L_UL_7A_n257D/G/H/I (new) DL_3A-5A-7A-7A_n257D/E/F/G/H/I/J/K/L/M_UL_7A_n257D/G/H/I (new) DL_3A-5A-7A_n78A-n257D/E/F/G/H/I/J/K/L/M_UL_7A_n257D/G/H/I (new) DL_3A-7A-7A_n78A-n257D/E/F/G/H/I/J/K/L/M_UL_7A_n257D/G/H/I (new) DL_5A-7A-7A_n78A-n257D/E/F/G/H/I/J/K/L/M_UL_7A_n257D/G/H/I | Ongoing | 37.718-11-21
Unchange | DC_3A-5A-7A-7A_n78C-n257A/D/E/F/G/H/I/J/K/L/M | DC_3A_n78A, DC_5A_n78A, DC_7A_n78A, DC_3A_n257(A/D/G/H/I), DC_5A_n257(A/D/G/H/I), DC_7A_n257(A/D/G/H/I) | N/A | FR1+FR2 | Mingeun Yoon | SK Telecom | mg.yoon@sk.com | Samsung, Ericsson, Nokia, LGE | RAN#89 | DC_R18_xBLTE_2BNR_yDL2UL | (new) DL_3A-5A-7A-7A_n78C-n257A/D/E/F/G/H/I/J/K/L_UL_3A_n78A (completed) DL_3A-5A-7A-7A_n78A-n257A/D/E/F/G/H/I/J/K/L/M_UL_3A_n78A (new) DL_3A-5A-7A_n78C-n257A/D/E/F/G/H/I/J/K/L/M_UL_3A_n78A (new) DL_3A-7A-7A_n78C-n257A/D/E/F/G/H/I/J/K/L/M_UL_3A_n78A (new) DL_3A-5A-7A-7A_n78C-n257A/D/E/F/G/H/I/J/K/L_UL_5A_n78A (completed) DL_3A-5A-7A-7A_n78A-n257A/D/E/F/G/H/I/J/K/L/M_UL_5A_n78A (new) DL_3A-5A-7A_n78C-n257A/D/E/F/G/H/I/J/K/L/M_UL_5A_n78A (new) DL_5A-7A-7A_n78C-n257A/D/E/F/G/H/I/J/K/L/M_UL_5A_n78A (new) DL_3A-5A-7A-7A_n78C-n257A/D/E/F/G/H/I/J/K/L_UL_7A_n78A (completed) DL_3A-5A-7A-7A_n78A-n257A/D/E/F/G/H/I/J/K/L/M_UL_7A_n78A (new) DL_3A-5A-7A_n78C-n257A/D/E/F/G/H/I/J/K/L/M_UL_7A_n78A (new) DL_3A-7A-7A_n78C-n257A/D/E/F/G/H/I/J/K/L/M_UL_7A_n78A (new) DL_5A-7A-7A_n78C-n257A/D/E/F/G/H/I/J/K/L/M_UL_7A_n78A (new) DL_3A-5A-7A-7A_n78C-n257A/D/E/F/G/H/I/J/K/L_UL_3A_nn257A/D/G/H/I (new) DL_3A-5A-7A-7A_n78A-n257D/E/F/G/H/I/J/K/L/M_UL_3A_n257D/G/H/I (new) DL_3A-5A-7A_n78C-n257A/D/E/F/G/H/I/J/K/L/M_UL_3A_n257A/D/G/H/I (new) DL_3A-7A-7A_n78C-n257A/D/E/F/G/H/I/J/K/L/M_UL_3A_n257A/D/G/H/I (new) DL_3A-5A-7A-7A_n78C-n257A/D/E/F/G/H/I/J/K/L_UL_5A_n257A/D/G/H/I (new) DL_3A-5A-7A-7A_n78A-n257A/D/E/F/G/H/I/J/K/L/M_UL_5A_n257A/D/G/H/I (new) DL_3A-5A-7A_n78C-n257A/D/E/F/G/H/I/J/K/L/M_UL_5A_n257A/D/G/H/I (new) DL_5A-7A-7A_n78C-n257A/D/E/F/G/H/I/J/K/L/M_UL_5A_n257A/D/G/H/I (new) DL_3A-5A-7A-7A_n78C-n257A/D/E/F/G/H/I/J/K/L_UL_7A_n257A/D/G/H/I (new) DL_3A-5A-7A-7A_n78A-n257A/D/E/F/G/H/I/J/K/L/M_UL_7A_n257A/D/G/H/I (new) DL_3A-5A-7A_n78C-n257A/D/E/F/G/H/I/J/K/L/M_UL_7A_n257A/D/G/H/I (new) DL_3A-7A-7A_n78C-n257A/D/E/F/G/H/I/J/K/L/M_UL_7A_n257A/D/G/H/I (new) DL_5A-7A-7A_n78C-n257A/D/E/F/G/H/I/J/K/L/M_UL_7A_n257A/D/G/H/I | Ongoing | 37.718-11-21
Unchange | DC_1A-3A-5A_n78A-n257D/E/F/G/H/I/J/K/L/M | DC_1A_n257(D/G/H/I), DC_3A_n257(D/G/H/I), DC_5A_n257(D/G/H/I), |  | FR1+FR2 | Mingeun Yoon | SK Telecom | mg.yoon@sk.com | Samsung, Ericsson, Nokia, LGE | RAN#89 | DC_R18_xBLTE_2BNR_yDL2UL | (new) DL_1A-3A-5A_n78A-n257D/E/F/G/H/I/J/K/L_UL_1A_n257D/G/H/I (new) DL_1A-3A-5A_n257D/E/F/G/H/I/J/K/L/M_UL_1A_n257D/G/H/I (completed) DL_1A-3A_n78A-n257D/E/F/G/H/I/J/K/L/M_UL_1A_n257D/G/H/I (new) DL_1A-5A_n78A-n257D/E/F/G/H/I/J/K/L/M_UL_1A_n257D/G/H/I (new) DL_1A-3A-5A_n78A-n257D/E/F/G/H/I/J/K/L_UL_3A_n257D/G/H/I (new) DL_1A-3A-5A_n257D/E/F/G/H/I/J/K/L/M_UL_3A_n257D/G/H/I (completed) DL_1A-3A_n78A-n257D/E/F/G/H/I/J/K/L/M_UL_3A_n257D/G/H/I (new) DL_3A-5A_n78A-n257D/E/F/G/H/I/J/K/L/M_UL_3A_n257D/G/H/I (new) DL_1A-3A-5A_n78A-n257D/E/F/G/H/I/J/K/L_UL_5A_n257D/G/H/I (new) DL_1A-3A-5A_n257D/E/F/G/H/I/J/K/L/M_UL_5A_n257D/G/H/I (new) DL_1A-5A_n78A-n257D/E/F/G/H/I/J/K/L/M_UL_5A_n257D/G/H/I (new) DL_3A-5A_n78A-n257D/E/F/G/H/I/J/K/L/M_UL_5A_n257D/G/H/I | Ongoing | 37.718-11-21
Unchange | DC_1A-3A-7A_n78A-n257D/E/F/G/H/I/J/K/L/M | DC_1A_n257(D/G/H/I), DC_3A_n257(D/G/H/I), DC_7A_n257(D/G/H/I), | N/A | FR1+FR2 | Mingeun Yoon | SK Telecom | mg.yoon@sk.com | Samsung, Ericsson, Nokia, LGE | RAN#89 | DC_R18_xBLTE_2BNR_yDL2UL | (new) DL_1A-3A-7A_n78A-n257D/E/F/G/H/I/J/K/L_UL_1A_n257D/G/H/I (new) DL_1A-3A-7A_n257D/E/F/G/H/I/J/K/L/M_UL_1A_n257D/G/H/I (completed) DL_1A-3A_n78A-n257D/E/F/G/H/I/J/K/L/M_UL_1A_n257D/G/H/I (new) DL_1A-7A_n78A-n257D/E/F/G/H/I/J/K/L/M_UL_1A_n257D/G/H/I (new) DL_1A-3A-7A_n78A-n257D/E/F/G/H/I/J/K/L_UL_3A_n257D/G/H/I (new) DL_1A-3A-7A_n257D/E/F/G/H/I/J/K/L/M_UL_3A_n257D/G/H/I (completed) DL_1A-3A_n78A-n257D/E/F/G/H/I/J/K/L/M_UL_3A_n257D/G/H/I (new) DL_3A-7A_n78A-n257A/D/E/F/G/H/I/J/K/L/M_UL_3A_n257A/D/G/H/I (new) DL_1A-3A-7A_n78A-n257D/E/F/G/H/I/J/K/L_UL_7A_n257D/G/H/I (new) DL_1A-3A-7A_n257D/E/F/G/H/I/J/K/L/M_UL_7A_n257D/G/H/I (new) DL_1A-7A_n78A-n257D/E/F/G/H/I/J/K/L/M_UL_7A_n257D/G/H/I (new) DL_3A-7A_n78A-n257A/D/E/F/G/H/I/J/K/L/M_UL_7A_n257A/D/G/H/I | Ongoing | 37.718-11-21
Unchange | DC_1A-5A-7A_n78A-n257D/E/F/G/H/I/J/K/L/M | DC_1A_n257(D/G/H/I), DC_5A_n257(D/G/H/I), DC_7A_n257(D/G/H/I), | N/A | FR1+FR2 | Mingeun Yoon | SK Telecom | mg.yoon@sk.com | Samsung, Ericsson, Nokia, LGE | RAN#89 | DC_R18_xBLTE_2BNR_yDL2UL | (new) DL_1A-5A-7A_n78A-n257D/E/F/G/H/I/J/K/L_UL_1A_n257D/G/H/I (new) DL_1A-5A-7A_n257D/E/F/G/H/I/J/K/L/M_UL_1A_n257D/G/H/I (new) DL_1A-5A_n78A-n257D/E/F/G/H/I/J/K/L/M_UL_1A_n257D/G/H/I (new) DL_1A-7A_n78A-n257D/E/F/G/H/I/J/K/L/M_UL_1A_n257D/G/H/I (new) DL_1A-5A-7A_n78A-n257D/E/F/G/H/I/J/K/L_UL_5A_n257D/G/H/I (new) DL_1A-5A-7A_n257D/E/F/G/H/I/J/K/L/M_UL_5A_n257D/G/H/I (new) DL_1A-5A_n78A-n257D/E/F/G/H/I/J/K/L/M_UL_5A_n257D/G/H/I (new) DL_5A-7A_n78A-n257D/E/F/G/H/I/J/K/L/M_UL_5A_n257D/G/H/I (new) DL_1A-5A-7A_n78A-n257D/E/F/G/H/I/J/K/L_UL_7A_n257D/G/H/I (new) DL_1A-5A-7A_n257D/E/F/G/H/I/J/K/L/M_UL_7A_n257D/G/H/I (new) DL_1A-7A_n78A-n257D/E/F/G/H/I/J/K/L/M_UL_7A_n257D/G/H/I (new) DL_5A-7A_n78A-n257D/E/F/G/H/I/J/K/L/M_UL_7A_n257D/G/H/I | Ongoing | 37.718-11-21
Unchange | DC_3A-5A-7A_n78A-n257D/E/F/G/H/I/J/K/L/M | DC_3A_n257(D/G/H/I), DC_5A_n257(D/G/H/I), DC_7A_n257(D/G/H/I), | N/A | FR1+FR2 | Mingeun Yoon | SK Telecom | mg.yoon@sk.com | Samsung, Ericsson, Nokia, LGE | RAN#89 | DC_R18_xBLTE_2BNR_yDL2UL | (new) DL_3A-5A-7A_n78A-n257D/E/F/G/H/I/J/K/L_UL_3A_n257D/G/H/I (new) DL_3A-5A-7A_n257D/E/F/G/H/I/J/K/L/M_UL_3A_n257D/G/H/I (new) DL_3A-5A_n78A-n257D/E/F/G/H/I/J/K/L/M_UL_3A_n257D/G/H/I (new) DL_3A-7A_n78A-n257D/E/F/G/H/I/J/K/L/M_UL_3A_n257D/G/H/I (new) DL_3A-5A-7A_n78A-n257D/E/F/G/H/I/J/K/L_UL_5A_n257D/G/H/I (new) DL_3A-5A-7A_n257D/E/F/G/H/I/J/K/L/M_UL_5A_n257D/G/H/I (new) DL_3A-5A_n78A-n257D/E/F/G/H/I/J/K/L/M_UL_5A_n257D/G/H/I (new) DL_5A-7A_n78A-n257D/E/F/G/H/I/J/K/L/M_UL_5A_n257D/G/H/I (new) DL_3A-5A-7A_n78A-n257D/E/F/G/H/I/J/K/L_UL_7A_n257D/G/H/I (new) DL_3A-5A-7A_n257D/E/F/G/H/I/J/K/L/M_UL_7A_n257D/G/H/I (new) DL_3A-7A_n78A-n257A/D/E/F/G/H/I/J/K/L/M_UL_7A_n257A/D/G/H/I (new) DL_5A-7A_n78A-n257D/E/F/G/H/I/J/K/L/M_UL_7A_n257D/G/H/I | Ongoing | 37.718-11-21
Unchange | DC_1A-3A-5A-7A_n78A-n257D/E/F/G/H/I/J/K/L/M | DC_1A_n257(D/G/H/I), DC_3A_n257(D/G/H/I), DC_5A_n257(D/G/H/I), DC_7A_n257(D/G/H/I) | N/A | FR1+FR2 | Mingeun Yoon | SK Telecom | mg.yoon@sk.com | Samsung, Ericsson, Nokia, LGE | RAN#89 | DC_R18_xBLTE_2BNR_yDL2UL | (new) DL_1A-3A-5A-7A_n78A-n257D/E/F/G/H/I/J/K/L_UL_1A_n257D/G/H/I (new) DL_1A-3A-5A-7A_n257D/E/F/G/H/I/J/K/L/M_UL_1A_n257D/G/H/I (new) DL_1A-3A-5A_n78A-n257D/E/F/G/H/I/J/K/L/M_UL_1A_n257D/G/H/I (new) DL_1A-3A-7A_n78A-n257D/E/F/G/H/I/J/K/L/M_UL_1A_n257D/G/H/I (new) DL_1A-5A-7A_n78A-n257D/E/F/G/H/I/J/K/L/M_UL_1A_n257D/G/H/I (new) DL_1A-3A-5A-7A_n78A-n257D/E/F/G/H/I/J/K/L_UL_3A_n257D/G/H/I (new) DL_1A-3A-5A-7A_n257D/E/F/G/H/I/J/K/L/M_UL_3A_n257D/G/H/I (new) DL_1A-3A-5A_n78A-n257D/E/F/G/H/I/J/K/L/M_UL_3A_n257D/G/H/I (new) DL_1A-3A-7A_n78A-n257D/E/F/G/H/I/J/K/L/M_UL_3A_n257D/G/H/I (new) DL_3A-5A-7A_n78A-n257D/E/F/G/H/I/J/K/L/M_UL_3A_n257D/G/H/I (new) DL_1A-3A-5A-7A_n78A-n257D/E/F/G/H/I/J/K/L_UL_5A_n257D/G/H/I (new) DL_1A-3A-5A-7A_n257D/E/F/G/H/I/J/K/L/M_UL_5A_n257D/G/H/I (new) DL_1A-3A-5A_n78A-n257D/E/F/G/H/I/J/K/L/M_UL_5A_n257D/G/H/I (new) DL_1A-5A-7A_n78A-n257D/E/F/G/H/I/J/K/L/M_UL_5A_n257D/G/H/I (new) DL_3A-5A-7A_n78A-n257D/E/F/G/H/I/J/K/L/M_UL_5A_n257D/G/H/I (new) DL_1A-3A-5A-7A_n78A-n257D/E/F/G/H/I/J/K/L_UL_7A_n257D/G/H/I (new) DL_1A-3A-5A-7A_n257D/E/F/G/H/I/J/K/L/M_UL_7A_n257D/G/H/I (new) DL_1A-3A-7A_n78A-n257D/E/F/G/H/I/J/K/L/M_UL_7A_n257D/G/H/I (new) DL_1A-5A-7A_n78A-n257D/E/F/G/H/I/J/K/L/M_UL_7A_n257D/G/H/I (new) DL_3A-5A-7A_n78A-n257D/E/F/G/H/I/J/K/L/M_UL_7A_n257D/G/H/I | Ongoing | 37.718-11-21
Unchange | DC_1A-3A-5A-7A_n78C-n257A/D/E/F/G/H/I/J/K/L/M | DC_1A_n78A, DC_3A_n78A, DC_5A_n78A, DC_7A_n78A, | N/A | FR1+FR2 | Mingeun Yoon | SK Telecom | mg.yoon@sk.com | Samsung, Ericsson, Nokia, LGE | RAN#89 | DC_R18_xBLTE_2BNR_yDL2UL | (new) DL_1A-3A-5A-7A_n78C-n257A/D/E/F/G/H/I/J/K/L_UL_1A_n78A (completed) DL_1A-3A-5A-7A_n78A-n257A/D/E/F/G/H/I/J/K/L/M_UL_1A_n78A (new) DL_1A-3A-5A_n78C-n257A/D/E/F/G/H/I/J/K/L/M_UL_1A_n78A (new) DL_1A-3A-7A_n78C-n257A/D/E/F/G/H/I/J/K/L/M_UL_1A_n78A (new) DL_1A-5A-7A_n78C-n257A/D/E/F/G/H/I/J/K/L/M_UL_1A_n78A new) DL_1A-3A-5A-7A_n78C-n257A/D/E/F/G/H/I/J/K/L_UL_3A_n78A (completed) DL_1A-3A-5A-7A_n78A-n257A/D/E/F/G/H/I/J/K/L/M_UL_3A_n78A (new) DL_1A-3A-5A_n78C-n257A/D/E/F/G/H/I/J/K/L/M_UL_3A_n78A (new) DL_1A-3A-7A_n78C-n257A/D/E/F/G/H/I/J/K/L/M_UL_3A_n78A (new) DL_3A-5A-7A_n78C-n257A/D/E/F/G/H/I/J/K/L/M_UL_3A_n78A (new) DL_1A-3A-5A-7A_n78C-n257A/D/E/F/G/H/I/J/K/L_UL_5A_n78A (completed) DL_1A-3A-5A-7A_n78A-n257A/D/E/F/G/H/I/J/K/L/M_UL_5A_n78A (new) DL_1A-3A-5A_n78C-n257A/D/E/F/G/H/I/J/K/L/M_UL_5A_n78A (new) DL_1A-5A-7A_n78C-n257A/D/E/F/G/H/I/J/K/L/M_UL_5A_n78A (new) DL_3A-5A-7A_n78C-n257A/D/E/F/G/H/I/J/K/L/M_UL_5A_n78A (new) DL_1A-3A-5A-7A_n78C-n257A/D/E/F/G/H/I/J/K/L_UL_7A_n78A (completed) DL_1A-3A-5A-7A_n78A-n257A/D/E/F/G/H/I/J/K/L/M_UL_1A_n78A (new) DL_1A-3A-7A_n78C-n257A/D/E/F/G/H/I/J/K/L/M_UL_7A_n78A (new) DL_1A-5A-7A_n78C-n257A/D/E/F/G/H/I/J/K/L/M_UL_7A_n78A (new) DL_3A-5A-7A_n78C-n257A/D/E/F/G/H/I/J/K/L/M_UL_7A_n78A | Ongoing | 37.718-11-21
Unchange | DC_1A-3A-5A-7A_n78C-n257A/D/E/F/G/H/I/J/K/L/M | DC_1A_n257(A/D/G/H/I), DC_3A_n257(A/D/G/H/I), DC_5A_n257(A/D/G/H/I), DC_7A_n257(A/D/G/H/I) | N/A | FR1+FR2 | Mingeun Yoon | SK Telecom | mg.yoon@sk.com | Samsung, Ericsson, Nokia, LGE | RAN#89 | DC_R18_xBLTE_2BNR_yDL2UL | (new) DL_1A-3A-5A-7A_n78C-n257A/D/E/F/G/H/I/J/K/L_UL_1A_n257A/D/G/H/I (completed) DL_1A-3A-5A-7A_n78A-n257A/D/E/F/G/H/I/J/K/L/M_UL_1A_n257A/D/G/H/I (new) DL_1A-3A-5A_n78C-n257A/D/E/F/G/H/I/J/K/L/M_UL_1A_n257A/D/G/H/I (new) DL_1A-3A-7A_n78C-n257A/D/E/F/G/H/I/J/K/L/M_UL_1A_n257A/D/G/H/I (new) DL_1A-5A-7A_n78C-n257A/D/E/F/G/H/I/J/K/L/M_UL_1A_n257A/D/G/H/I new) DL_1A-3A-5A-7A_n78C-n257A/D/E/F/G/H/I/J/K/L_UL_3A_n257A/D/G/H/I (completed) DL_1A-3A-5A-7A_n257A/D/G/H/I-n257A/D/E/F/G/H/I/J/K/L/M_UL_3A_n257A/D/G/H/I (new) DL_1A-3A-5A_n78C-n257A/D/E/F/G/H/I/J/K/L/M_UL_3A_n257A/D/G/H/I (new) DL_1A-3A-7A_n78C-n257A/D/E/F/G/H/I/J/K/L/M_UL_3A_n257A/D/G/H/I (new) DL_3A-5A-7A_n78C-n257A/D/E/F/G/H/I/J/K/L/M_UL_3A_n257A/D/G/H/I (new) DL_1A-3A-5A-7A_n78C-n257A/D/E/F/G/H/I/J/K/L_UL_5A_n257A/D/G/H/I (completed) DL_1A-3A-5A-7A_n78A-n257A/D/E/F/G/H/I/J/K/L/M_UL_5A_n257A/D/G/H/I (new) DL_1A-3A-5A_n78C-n257A/D/E/F/G/H/I/J/K/L/M_UL_5A_n257A/D/G/H/I (new) DL_1A-5A-7A_n78C-n257A/D/E/F/G/H/I/J/K/L/M_UL_5A_n257A/D/G/H/I (new) DL_3A-5A-7A_n78C-n257A/D/E/F/G/H/I/J/K/L/M_UL_5A_n257A/D/G/H/I (new) DL_1A-3A-5A-7A_n78C-n257A/D/E/F/G/H/I/J/K/L_UL_7A_n257A/D/G/H/I (completed) DL_1A-3A-5A-7A_n78A-n257A/D/E/F/G/H/I/J/K/L/M_UL_1A_n257A/D/G/H/I (new) DL_1A-3A-7A_n78C-n257A/D/E/F/G/H/I/J/K/L/M_UL_7A_n257A/D/G/H/I (new) DL_1A-5A-7A_n78C-n257A/D/E/F/G/H/I/J/K/L/M_UL_7A_n257A/D/G/H/I (new) DL_3A-5A-7A_n78C-n257A/D/E/F/G/H/I/J/K/L/M_UL_7A_n257A/D/G/H/I | Ongoing | 37.718-11-21
Unchange | DC_1A-3A-5A-7A-7A_n78A-n257D/E/F/G/H/I/J/K/L/M | DC_1A_n257(D/G/H/I), DC_3A_n257(D/G/H/I), DC_5A_n257(D/G/H/I), DC_7A_n257(D/G/H/I) | N/A | FR1+FR2 | Mingeun Yoon | SK Telecom | mg.yoon@sk.com | Samsung, Ericsson, Nokia, LGE | RAN#89 | DC_R18_xBLTE_2BNR_yDL2UL | (new) DL_1A-3A-5A-7A-7A_n78A-n257A/D/E/F/G/H/I/J/K/L_UL_1A_n257D/G/H/I (new) DL_1A-3A-5A-7A_n78A-n257D/E/F/G/H/I/J/K/L/M_UL_1A_n257D/G/H/I (new) DL_1A-3A-7A-7A_n78A-n257D/E/F/G/H/I/J/K/L_UL_1A_n257D/G/H/I (new) DL_1A-5A-7A-7A_n78A-n257D/E/F/G/H/I/J/K/L_UL_1A_n257D/G/H/I (new) DL_1A-3A-5A-7A-7A_n78A-n257D/E/F/G/H/I/J/K/L_UL_3A_n257D/G/H/I (new) DL_1A-3A-5A-7A_n78A-n257D/E/F/G/H/I/J/K/L/M_UL_3A_n257D/G/H/I (new) DL_1A-3A-7A-7A_n78A-n257D/E/F/G/H/I/J/K/L_UL_3A_n257D/G/H/I (new) DL_3A-5A-7A-7A_n78A-n257D/E/F/G/H/I/J/K/L_UL_3A_n257D/G/H/I (new) DL_1A-3A-5A-7A-7A_n78A-n257D/E/F/G/H/I/J/K/L_UL_5A_n257D/G/H/I (new) DL_1A-3A-5A-7A_n78A-n257D/E/F/G/H/I/J/K/L/M_UL_5A_n257D/G/H/I (new) DL_1A-5A-7A-7A_n78A-n257D/E/F/G/H/I/J/K/L_UL_5A_n257D/G/H/I (new) DL_3A-5A-7A-7A_n78A-n257D/E/F/G/H/I/J/K/L_UL_5A_n257D/G/H/I (new) DL_1A-3A-5A-7A-7A_n78A-n257D/E/F/G/H/I/J/K/L_UL_7A_n257D/G/H/I (new) DL_1A-3A-5A-7A_n78A-n257D/E/F/G/H/I/J/K/L/M_UL_7A_n257D/G/H/I (new) DL_1A-5A-7A-7A_n78A-n257D/E/F/G/H/I/J/K/L_UL_7A_n257D/G/H/I (new) DL_3A-5A-7A-7A_n78A-n257D/E/F/G/H/I/J/K/L_UL_7A_n257D/G/H/I | Ongoing | 37.718-11-21
Unchange | DC_1A-3A-5A-7A-7A_n78C-n257A/D/E/F/G/H/I/J/K/L/M | DC_1A_n78A, DC_3A_n78A, DC_5A_n78A, DC_7A_n78A, | N/A | FR1+FR2 | Mingeun Yoon | SK Telecom | mg.yoon@sk.com | Samsung, Ericsson, Nokia, LGE | RAN#89 | DC_R18_xBLTE_2BNR_yDL2UL | (new) DL_1A-3A-5A-7A-7A_n78C-n257A/D/E/F/G/H/I/J/K/L_UL_1A_n78A (new) DL_1A-3A-5A-7A-7A_n78A-n257A/D/E/F/G/H/I/J/K/L/M_UL_1A_n78A (new) DL_1A-3A-5A-7A_n78C-n257A/D/E/F/G/H/I/J/K/L/M_UL_1A_n78A (new) DL_1A-3A-7A-7A_n78C-n257A/D/E/F/G/H/I/J/K/L/M_UL_1A_n78A (new) DL_1A-5A-7A-7A_n78C-n257A/D/E/F/G/H/I/J/K/L/M_UL_1A_n78A (new) DL_1A-3A-5A-7A-7A_n78C-n257A/D/E/F/G/H/I/J/K/L_UL_3A_n78A (new) DL_1A-3A-5A-7A-7A_n78A-n257A/D/E/F/G/H/I/J/K/L/M_UL_3A_n78A (new) DL_1A-3A-5A-7A_n78C-n257A/D/E/F/G/H/I/J/K/L/M_UL_3A_n78A (new) DL_1A-3A-7A-7A_n78C-n257A/D/E/F/G/H/I/J/K/L/M_UL_3A_n78A (new) DL_3A-5A-7A-7A_n78C-n257A/D/E/F/G/H/I/J/K/L/M_UL_3A_n78A (new) DL_1A-3A-5A-7A-7A_n78C-n257A/D/E/F/G/H/I/J/K/L_UL_5A_n78A (new) DL_1A-3A-5A-7A-7A_n78A-n257A/D/E/F/G/H/I/J/K/L/M_UL_5A_n78A (new) DL_1A-3A-5A-7A_n78C-n257A/D/E/F/G/H/I/J/K/L/M_UL_5A_n78A (new) DL_1A-3A-7A-7A_n78C-n257A/D/E/F/G/H/I/J/K/L/M_UL_5A_n78A (new) DL_3A-5A-7A-7A_n78C-n257A/D/E/F/G/H/I/J/K/L/M_UL_5A_n78A (new) DL_1A-3A-5A-7A-7A_n78C-n257A/D/E/F/G/H/I/J/K/L_UL_7A_n78A (new) DL_1A-3A-5A-7A-7A_n78A-n257A/D/E/F/G/H/I/J/K/L/M_UL_7A_n78A (new) DL_1A-3A-5A-7A_n78C-n257A/D/E/F/G/H/I/J/K/L/M_UL_7A_n78A (new) DL_1A-3A-7A-7A_n78C-n257A/D/E/F/G/H/I/J/K/L/M_UL_7A_n78A (new) DL_1A-5A-7A-7A_n78C-n257A/D/E/F/G/H/I/J/K/L/M_UL_7A_n78A (new) DL_3A-5A-7A-7A_n78C-n257A/D/E/F/G/H/I/J/K/L/M_UL_7A_n78A | Ongoing | 37.718-11-21
Unchange | DC_1A-3A-5A-7A-7A_n78C-n257A/D/E/F/G/H/I/J/K/L/M | DC_1A_n257(A/D/G/H/I), DC_3A_n257(A/D/G/H/I), DC_5A_n257(A/D/G/H/I), DC_7A_n257(A/D/G/H/I) | N/A | FR1+FR2 | Mingeun Yoon | SK Telecom | mg.yoon@sk.com | Samsung, Ericsson, Nokia, LGE | RAN#89 | DC_R18_xBLTE_2BNR_yDL2UL | (new) DL_1A-3A-5A-7A-7A_n78C-n257A/D/E/F/G/H/I/J/K/L_UL_1A_n257A/D/G/H/I (new) DL_1A-3A-5A-7A-7A_n78A-n257A/D/E/F/G/H/I/J/K/L/M_UL_1A_n257A/D/G/H/I (new) DL_1A-3A-5A-7A_n78C-n257A/D/E/F/G/H/I/J/K/L/M_UL_1A_n257A/D/G/H/I (new) DL_1A-3A-7A-7A_n78C-n257A/D/E/F/G/H/I/J/K/L/M_UL_1A_n257A/D/G/H/I (new) DL_1A-5A-7A-7A_n78C-n257A/D/E/F/G/H/I/J/K/L/M_UL_1A_n257A/D/G/H/I (new) DL_1A-3A-5A-7A-7A_n78C-n257A/D/E/F/G/H/I/J/K/L_UL_3A_n257A/D/G/H/I (new) DL_1A-3A-5A-7A-7A_n78A-n257A/D/E/F/G/H/I/J/K/L/M_UL_3A_n257A/D/G/H/I (new) DL_1A-3A-5A-7A_n78C-n257A/D/E/F/G/H/I/J/K/L/M_UL_3A_n257A/D/G/H/I (new) DL_1A-3A-7A-7A_n78C-n257A/D/E/F/G/H/I/J/K/L/M_UL_3A_n257A/D/G/H/I (new) DL_3A-5A-7A-7A_n78C-n257A/D/E/F/G/H/I/J/K/L/M_UL_3A_n257A/D/G/H/I (new) DL_1A-3A-5A-7A-7A_n78C-n257A/D/E/F/G/H/I/J/K/L_UL_5A_n257A/D/G/H/I (new) DL_1A-3A-5A-7A-7A_n78A-n257A/D/E/F/G/H/I/J/K/L/M_UL_5A_n257A/D/G/H/I (new) DL_1A-3A-5A-7A_n78C-n257A/D/E/F/G/H/I/J/K/L/M_UL_5A_n257A/D/G/H/I (new) DL_1A-3A-7A-7A_n78C-n257A/D/E/F/G/H/I/J/K/L/M_UL_5A_n257A/D/G/H/I (new) DL_1A-5A-7A-7A_n78C-n257A/D/E/F/G/H/I/J/K/L/M_UL_5A_n257A/D/G/H/I (new) DL_1A-3A-5A-7A-7A_n78C-n257A/D/E/F/G/H/I/J/K/L_UL_7A_n257A/D/G/H/I (new) DL_1A-3A-5A-7A-7A_n78A-n257A/D/E/F/G/H/I/J/K/L/M_UL_7A_n257A/D/G/H/I (new) DL_1A-3A-5A-7A_n78C-n257A/D/E/F/G/H/I/J/K/L/M_UL_7A_n257A/D/G/H/I (new) DL_1A-3A-7A-7A_n78C-n257A/D/E/F/G/H/I/J/K/L/M_UL_7A_n257A/D/G/H/I (new) DL_1A-5A-7A-7A_n78C-n257A/D/E/F/G/H/I/J/K/L/M_UL_7A_n257A/D/G/H/I | Ongoing | 37.718-11-21
Unchange | DC_3A_n40A-n258A | DC_3A_n40A DC_3A_n258A | N/A | FR1+FR2 | wubin, zhou | ZTE Corporation | zhou.wubin@zte.com.cn | CMCC, CATT, Sanechips, Xiaomi | RAN#89 | DC_R18_xBLTE_2BNR_yDL2UL | (completed)DL_3A_n40A_UL_3A_n40A (completed)DL_3A_n258A_UL_3A_n258A | Ongoing | 37.718-11-21
Unchange | DC_3A_n79A-n258A | DC_3A_n79A DC_3A_n258A | N/A | FR1+FR2 | wubin, zhou | ZTE Corporation | zhou.wubin@zte.com.cn | CMCC, CATT, Sanechips, Xiaomi | RAN#89 | DC_R18_xBLTE_2BNR_yDL2UL | (completed)DL_3A_n79A_UL_3A_n79A (completed)DL_3A_n258A_UL_3A_n258A | Ongoing | 37.718-11-21
Unchange | DC_8A_n39A-n41A | DC_8A_n39A DC_8A_n41A | N/A | Only FR1 | wubin, zhou | ZTE Corporation | zhou.wubin@zte.com.cn | CMCC, CATT, Sanechips, Xiaomi | RAN#89 | DC_R18_xBLTE_2BNR_yDL2UL | (completed)DL_8A_n39A_UL_8A_n39A (completed)DL_8A_n41A_UL_8A_n41A | Ongoing | 37.718-11-21
Unchange | DC_8A_n39A-n258A | DC_8A_n39A DC_8A_n258A | N/A | FR1+FR2 | wubin, zhou | ZTE Corporation | zhou.wubin@zte.com.cn | CMCC, CATT, Sanechips, Xiaomi | RAN#89 | DC_R18_xBLTE_2BNR_yDL2UL | (completed)DL_8A_n39A_UL_8A_n39A (completed)DL_8A_n258A_UL_8A_n258A | Ongoing | 37.718-11-21
Unchange | DC_40C_n1A-n78A | DC_40C_n1A DC_40C_n78A | N/A | Only FR1 | Per Lindell | Ericsson | per.lindell@ericsson.com | Telefonica, Huawei, HiSilicon | RAN#90 | DC_R18_xBLTE_2BNR_yDL2UL | (new) DC_40C_n1A (completed) DC_40C_n78A (new) DC_40A_n1A-n78A | Ongoing | 37.718-11-21
Unchange | DC_40A_n1A-n78A | DC_40A_n1A DC_40A_n78A | N/A | Only FR1 | Per Lindell | Ericsson | per.lindell@ericsson.com | Telefonica, Huawei, HiSilicon | RAN#90 | DC_R18_xBLTE_2BNR_yDL2UL | (completed) DC_40A_n1A (completed) DC_40A_n78A (completed) CA_n1A-n78A | Ongoing | 37.718-11-21
Unchange | DC_40A_n1A-n78A | DC_40A_n1A DC_40A_n78A | N/A | Only FR1 | Per Lindell | Ericsson | per.lindell@ericsson.com | Telefonica, Huawei, HiSilicon | RAN#90 | DC_R18_xBLTE_2BNR_yDL2UL | (completed) DC_40A_n1A (completed) DC_40A_n78A (completed) CA_n1A-n78A | Ongoing | 37.718-11-21
Unchange | DC_28A_n7B-n258A/B/C/D/E/F/G/H/I/J/K/L/M | DC_28A_n7B DC_28A_n258A DC_28A_n258G DC_28A_n258H DC_28A_n258I | N/A | FR1+FR2 | Jeremy Chu | Telstra | jeremy.chu@team.telstra.com | Nokia, Ericsson, LGE | RAN#90 | DC_R18_xBLTE_2BNR_yDL2UL | (new) DL_28A_n7B-n258A_UL_28A_n7B (complete) DL_28A_n7B_UL_28A_n7B | Ongoing | 37.718-11-21
Unchange | DC_1A-3A_n3A-n78A | DC_1A_n3A DC_3A_n3A DC_1A_n78A DC_3A_n78A | N/A | Only FR1 | Jeremy Chu | Telstra | jeremy.chu@team.telstra.com | LGE, Nokia, Ericsson | RAN#90 | DC_R18_xBLTE_2BNR_yDL2UL | (complete) DL_1A_n3A-n78A_UL_1A_n3A (new) DL_3A_n3A-n78A_UL_3A_n3A (complete) DL_1A_n3A-n78A_UL_1A_n78A (new) DL_3A_n3A-n78A_UL_3A_n78A | Ongoing | 37.718-11-21
Unchange | DC_3A_n3A-n78A | DC_3A_n3A DC_3A_n78A | N/A | Only FR1 | Jeremy Chu | Telstra | jeremy.chu@team.telstra.com | LGE, Nokia, Ericsson | RAN#90 | DC_R18_xBLTE_2BNR_yDL2UL | (new) DL_3A_n3A-n78A_UL_3A_n3A (new) DL_3A_n3A-n78A_UL_3A_n78A | Ongoing | 37.718-11-21
Unchange | DC_1A-7C-28A_n3A-n78A | DC_1A_n3A DC_7A_n3A DC_7C_n3A DC_28A_n3A DC_1A_n78A DC_7A_n78A DC_7C_n78A DC_28A_n78A | N/A | Only FR1 | Jeremy Chu | Telstra | jeremy.chu@team.telstra.com | LGE, Nokia, Ericsson | RAN#90 | DC_R18_xBLTE_2BNR_yDL2UL | (new) DL_1A-7C_n3A-n78A_UL_1A_n3A (new) DL_1A-7A-28A_n3A-n78A_UL_7A_n3A (complete) DL_7C-28A_n3A-n78A_UL_7C_n3A (complete) DL_7C-28A_n3A-n78A_UL_28A_n3A (new) DL_1A-7A-28A_n3A-n78A_UL_1A_n78A (new) DL_1A-7C_n3A-n78A_UL_7A_n78A (complete) DL_7C-28A_n3A-n78A_UL_7C_n78A (new) DL_1A-7A-28A_n3A-n78A_UL_28A_n78A | Ongoing | 37.718-11-21
Unchange | DC_1A-7C_n3A-n78A | DC_1A_n3A DC_7A_n3A DC_7C_n3A DC_1A_n78A DC_7A_n78A DC_7C_n78A | N/A | Only FR1 | Jeremy Chu | Telstra | jeremy.chu@team.telstra.com | LGE, Nokia, Ericsson | RAN#90 | DC_R18_xBLTE_2BNR_yDL2UL | (complete) DL_1A-7A_n3A-n78A_UL_1A_n3A (complete) DL_7C_n3A-n78A_UL_7A_n3A (complete) DL_7C_n3A-n78A_UL_7C_n3A (complete) DL_1A-7A_n3A-n78A_UL_1A_n78A (complete) DL_7C_n3A-n78A_UL_7A_n78A (complete) DL_7C_n3A-n78A_UL_7C_n78A | Ongoing | 37.718-11-21
Unchange | DC_2A_n66A-n77A | DC_2A_n66A | 0 | Only FR1 | Zheng Zhao | Verizon | Zheng.zhao@verizonwireless.com | Ericsson, Nokia, Samsung, Qualcomm | RAN#90 | DC_R18_xBLTE_2BNR_yDL2UL | (Completed) DL_2A_n66A_UL_2A_n66A | Ongoing | 37.718-11-21
Unchange | DC_66A-66A_n2A-n77A | DC_66A_n2A DC_66A_n77A | 0 | Only FR1 | Zheng Zhao | Verizon | Zheng.zhao@verizonwireless.com | Ericsson, Nokia, Samsung, Qualcomm | RAN#90 | DC_R18_xBLTE_2BNR_yDL2UL | (New) DL_66A-66A_n2A_UL_66A_n2A (Ongoing) DL_66A-66A_n77A_UL_66A_n77A (Ongoing) DL_66A_n2A-n77A_UL_66A_n2A (Ongoing) DL_66A_n2A-n77A_UL_66A_n77A | Ongoing | 37.718-11-21
Unchange | DC_2A-2A_n5A-n77A | DC_2A_n5A DC_2A_n77A | 0 | Only FR1 | Zheng Zhao | Verizon | Zheng.zhao@verizonwireless.com | Ericsson, Nokia, Samsung, Qualcomm | RAN#90 | DC_R18_xBLTE_2BNR_yDL2UL | (Completed) DL_2A-2A_n5A_UL_2A_n5A (Ongoing) DL_2A-2A_n77A_UL_2A_n77A (Ongoing) DL_2A_n5A-n77A_UL_2A_n5A (Ongoing) DL_2A_n5A-n77A_UL_2A_n77A | Ongoing | 37.718-11-21
Unchange | DC_2A-13A_n66A-n77A | DC_2A_n66A | 0 | Only FR1 | Zheng Zhao | Verizon | Zheng.zhao@verizonwireless.com | Ericsson, Nokia, Samsung, Qualcomm | RAN#90 | DC_R18_xBLTE_2BNR_yDL2UL | (Completed) DL_2A-13A_n66A_UL_2A_n66A (New) DL_2A_n66A-n77A_UL_2A_n66A | Ongoing | 37.718-11-21
Unchange | DC_13A-66A-66A_n2A-n77A | DC_13A_n2A DC_13A_n77A DC_66A_n2A DC_66A_n77A | 0 | Only FR1 | Zheng Zhao | Verizon | Zheng.zhao@verizonwireless.com | Ericsson, Nokia, Samsung, Qualcomm | RAN#90 | DC_R18_xBLTE_2BNR_yDL2UL | (Completed) DL_13A-66A-66A_n2A_UL_13A_n2A (Completed) DL_13A-66A-66A_n2A_UL_66A_n2A (Ongoing) DL_13A-66A-66A_n77A_UL_13A_n77A (Ongoing) DL_13A-66A-66A_n77A_UL_66A_n77A (New) DL_13A-66A_n2A-n77A_UL_13A_n2A (New) DL_13A-66A_n2A-n77A_UL_13A_n77A (New) DL_13A-66A_n2A-n77A_UL_66A_n2A (New) DL_13A-66A_n2A-n77A_UL_66A_n77A (New) DL_66A-66A_n2A-n77A_UL_66A_n2A (New) DL_66A-66A_n2A-n77A_UL_66A_n77A | Ongoing | 37.718-11-21
Unchange | DC_2A-66A-66A_n5A-n77A | DC_2A_n5A DC_2A_n77A DC_66A_n5A DC_66A_n77A | 0 | Only FR1 | Zheng Zhao | Verizon | Zheng.zhao@verizonwireless.com | Ericsson, Nokia, Samsung, Qualcomm | RAN#90 | DC_R18_xBLTE_2BNR_yDL2UL | (Completed) DL_2A-66A-66A_n5A_UL_2A_n5A (Completed) DL_2A-66A-66A_n5A_UL_66A_n5A (Ongoing) DL_2A-66A-66A_n77A_UL_2A_n77A (Ongoing) DL_2A-66A-66A_n77A_UL_66A_n77A (Ongoing) DL_2A-66A_n5A-n77A_UL_2A_n5A (Ongoing) DL_2A-66A_n5A-n77A_UL_2A_n77A (Ongoing) DL_2A-66A_n5A-n77A_UL_66A_n5A (Ongoing) DL_2A-66A_n5A-n77A_UL_66A_n77A (Ongoing) DL_66A-66A_n5A-n77A_UL_66A_n5A (Ongoing) DL_66A-66A_n5A-n77A_UL_66A_n77A | Ongoing | 37.718-11-21
Unchange | DC_2A-2A-66A_n5A-n77A | DC_2A_n5A DC_2A_n77A DC_66A_n5A DC_66A_n77A | 0 | Only FR1 | Zheng Zhao | Verizon | Zheng.zhao@verizonwireless.com | Ericsson, Nokia, Samsung, Qualcomm | RAN#90 | DC_R18_xBLTE_2BNR_yDL2UL | (Completed) DL_2A-2A-66A_n5A_UL_2A_n5A (Completed) DL_2A-2A-66A_n5A_UL_66A_n5A (Ongoing) DL_2A-2A-66A_n77A_UL_2A_n77A (Ongoing) DL_2A-2A-66A_n77A_UL_66A_n77A (New) DL_2A-2A_n5A-n77A_UL_2A_n5A (New) DL_2A-2A_n5A-n77A_UL_2A_n77A (Ongoing) DL_2A-66A_n5A-n77A_UL_2A_n5A (Ongoing) DL_2A-66A_n5A-n77A_UL_2A_n77A (Ongoing) DL_2A-66A_n5A-n77A_UL_66A_n5A (Ongoing) DL_2A-66A_n5A-n77A_UL_66A_n77A | Ongoing | 37.718-11-21
Unchange | DC_30A_n5A-n77A | DC_30A_n5A DC_30A_n77A | N/A | Only FR1 | Ron Borsato | AT&T | ronald.borsato@att.com | Ericsson, Nokia, Qualcomm | RAN#91 | DC_R18_xBLTE_2BNR_yDL2UL | (completed) DL_30A_n5A_UL_30A_n5A (ongoing) DL_30A_n77A_UL_30A_n77A | Ongoing | 37.718-11-21
Unchange | DC_3A-20A_n1A-n78A | DC_3A_n1A DC_3A_n78A DC_20A_n1A DC_20A_n78A | N/A | Only FR1 | Paul Harris | Vodafone | paul.harris1@vodafone.com | Ericsson, Nokia, Huawei, HiSilicon | RAN#91 | DC_R18_xBLTE_2BNR_yDL2UL | DL_3A_n1A-n78A_UL_3A_n1A (Completed) DL_3A_n1A-n78A_UL_3A_n78A (Completed) DL_20A_n1A-n78A_UL_20A_n1A (Completed) DL_20A_n1A-n78A_UL_20A_n78A (Completed) DL_3A-20A_n1A_UL_3A_n1A (Completed) DL_3A-20A_n1A_UL_20A_n1A (Completed) DL_3A-20A_n78A_UL_3A_n78A (Completed) DL_3A-20A_n78A_UL_20A_n78A (Completed) | Ongoing | 37.718-11-21
Unchange | DC_7A-20A_n1A-n78A | DC_7A_n1A DC_7A_n78A DC_20A_n1A DC_20A_n78A | N/A | Only FR1 | Paul Harris | Vodafone | paul.harris1@vodafone.com | Ericsson, Nokia, Huawei, HiSilicon | RAN#91 | DC_R18_xBLTE_2BNR_yDL2UL | DL_7A_n1A-n78A_UL_7A_n1A (Completed) DL_7A_n1A-n78A_UL_7A_n78A (Completed) DL_20A_n1A-n78A_UL_20A_n1A (Completed) DL_20A_n1A-n78A_UL_20A_n78A (Completed) DL_7A-20A_n1A_UL_7A_n1A (Completed) DL_7A-20A_n1A_UL_20A_n1A (Completed) DL_7A-20A_n78A_UL_7A_n78A (Completed) DL_7A-20A_n78A_UL_20A_n78A (Completed) | Ongoing | 37.718-11-21
Unchange | DC_3A-7A-20A_n1A-n78A | DC_3A_n1A DC_3A_n78A DC_7A_n1A DC_7A_n78A DC_20A_n1A DC_20A_n78A | N/A | Only FR1 | Paul Harris | Vodafone | paul.harris1@vodafone.com | Ericsson, Nokia, Huawei, HiSilicon | RAN#91 | DC_R18_xBLTE_2BNR_yDL2UL | DL_3A-7A-20A_n1A_UL_3A_n1A (Completed) DL_3A-7A-20A_n1A_UL_7A_n1A (Completed) DL_3A-7A-20A_n1A_UL_20A_n1A (Completed) DL_3A-7A-20A_n78A_UL_3A_n78A (Completed) DL_3A-7A-20A_n78A_UL_7A_n78A (Completed) DL_3A-7A-20A_n78A_UL_20A_n78A (Completed) DL_3A-7A_n1A-n78A_UL_3A_n1A (Completed) DL_3A-7A_n1A-n78A_UL_3A_n78A (Completed) DL_3A-7A_n1A-n78A_UL_7A_n1A (Completed) DL_3A-7A_n1A-n78A_UL_7A_n78A (Completed) DL_3A-20A_n1A-n78A_UL_3A_n1A (New) DL_3A-20A_n1A-n78A_UL_3A_n78A (New) DL_3A-20A_n1A-n78A_UL_20A_n1A (New) DL_3A-20A_n1A-n78A_UL_20A_n78A (New) DL_7A-20A_n1A-n78A_UL_7A_n1A (New) DL_7A-20A_n1A-n78A_UL_20A_n1A (New) DL_7A-20A_n1A-n78A_UL_7A_n78A (New) DL_7A-20A_n1A-n78A_UL_20A_n78A (New) | Ongoing | 37.718-11-21
Unchange | DC_n1A-n28A_3A | DC_n1A_3A DC_n28A_3A | NA | Only FR1 | Stephen Truelove | BT plc | stephen.truelove@bt.com | Deutsche Telekom, Ericsson, HiSilicon, Huawei, Nokia, Telecom Italia, Telstra | RAN#92-e | DC_R18_xBLTE_2BNR_yDL2UL | (new) DL_n1A_3A_UL_n1A_3A (new) DL_n28A_3A_UL_n28A_3A | Ongoing | 37.718-11-21
Unchange | DC_n1A-n28A_3C | DC_n1A_3A DC_n28A_3A | NA | Only FR1 | Stephen Truelove | BT plc | stephen.truelove@bt.com | Deutsche Telekom, Ericsson, HiSilicon, Huawei, Nokia, Telecom Italia, Telstra | RAN#92-e | DC_R18_xBLTE_2BNR_yDL2UL | (new) DL_n1A_3C_UL_n1A_3A (new) DL_n28A_3C_UL_n28A_3A (new) DL_n1A-n28A_3A_UL_n1A_3A (new) DL_n1A-n28A_3A_UL_n28A_3A | Ongoing | 37.718-11-21
Deleted | DC_8A_n77A-n257D | DC_8A_n257D |  | Including FR2 | Masashi Fushiki | SoftBank | masashi.fushiki@g.softbank.co.jp | Huawei, HiSilicon, Ericsson, Nokia, ZTE | RAN#92-e | DC_R18_xBLTE_2BNR_yDL2UL | (completed) DL_8A_n257D _UL_8A_n257D | Completed | 37.718-11-21
Deleted | DC_8A_n77A-n257G | DC_8A_n257G |  | Including FR2 | Masashi Fushiki | SoftBank | masashi.fushiki@g.softbank.co.jp | Huawei, HiSilicon, Ericsson, Nokia, ZTE | RAN#92-e | DC_R18_xBLTE_2BNR_yDL2UL | (completed) DL_8A_n257G _UL_8A_n257G | Completed | 37.718-11-21
Deleted | DC_8A_n77A-n257H | DC_8A_n257G DC_8A_n257H |  | Including FR2 | Masashi Fushiki | SoftBank | masashi.fushiki@g.softbank.co.jp | Huawei, HiSilicon, Ericsson, Nokia, ZTE | RAN#92-e | DC_R18_xBLTE_2BNR_yDL2UL | (completed) DL_8A_n257H _UL_8A_n257H | Completed | 37.718-11-21
Deleted | DC_8A_n77A-n257I | DC_8A_n257G DC_8A_n257H DC_8A_n257I |  | Including FR2 | Masashi Fushiki | SoftBank | masashi.fushiki@g.softbank.co.jp | Huawei, HiSilicon, Ericsson, Nokia, ZTE | RAN#92-e | DC_R18_xBLTE_2BNR_yDL2UL | (completed) DL_8A_n257I _UL_8A_n257I | Completed | 37.718-11-21
Deleted | DC_11A_n77A-n257D | DC_11A_n257D |  | Including FR2 | Masashi Fushiki | SoftBank | masashi.fushiki@g.softbank.co.jp | Huawei, HiSilicon, Ericsson, Nokia, ZTE | RAN#92-e | DC_R18_xBLTE_2BNR_yDL2UL | (completed) DL_11A_n257D _UL_11A_n257D | Completed | 37.718-11-21
Deleted | DC_11A_n77A-n257G | DC_11A_n257G |  | Including FR2 | Masashi Fushiki | SoftBank | masashi.fushiki@g.softbank.co.jp | Huawei, HiSilicon, Ericsson, Nokia, ZTE | RAN#92-e | DC_R18_xBLTE_2BNR_yDL2UL | (completed) DL_11A_n257G _UL_11A_n257G | Completed | 37.718-11-21
Deleted | DC_11A_n77A-n257H | DC_11A_n257G DC_11A_n257H |  | Including FR2 | Masashi Fushiki | SoftBank | masashi.fushiki@g.softbank.co.jp | Huawei, HiSilicon, Ericsson, Nokia, ZTE | RAN#92-e | DC_R18_xBLTE_2BNR_yDL2UL | (completed) DL_11A_n257H _UL_11A_n257H | Completed | 37.718-11-21
Deleted | DC_11A_n77A-n257I | DC_11A_n257G DC_11A_n257H DC_11A_n257I |  | Including FR2 | Masashi Fushiki | SoftBank | masashi.fushiki@g.softbank.co.jp | Huawei, HiSilicon, Ericsson, Nokia, ZTE | RAN#92-e | DC_R18_xBLTE_2BNR_yDL2UL | (completed) DL_11A_n257I _UL_11A_n257I | Completed | 37.718-11-21
Deleted | DC_1A-8A_n77A-n257D | DC_1A_n257D DC_8A_n257D |  | Including FR2 | Masashi Fushiki | SoftBank | masashi.fushiki@g.softbank.co.jp | Huawei, HiSilicon, Ericsson, Nokia, ZTE | RAN#92-e | DC_R18_xBLTE_2BNR_yDL2UL | (completed) DL_1A-8A_n257D _UL_1A_n257D (completed) DL_1A-8A_n257D _UL_8A_n257D (completed) DL_1A_n77A-n257D _UL_1A_n257D (new) DL_8A_n77A-n257D _UL_8A_n257D | Completed | 37.718-11-21
Deleted | DC_1A-8A_n77A-n257G | DC_1A_n257G DC_8A_n257G |  | Including FR2 | Masashi Fushiki | SoftBank | masashi.fushiki@g.softbank.co.jp | Huawei, HiSilicon, Ericsson, Nokia, ZTE | RAN#92-e | DC_R18_xBLTE_2BNR_yDL2UL | (completed) DL_1A-8A_n257G_UL_1A_n257G (completed) DL_1A-8A_n257G_UL_8A_n257G (completed) DL_1A_n77A-n257G_UL_1A_n257G (new) DL_8A_n77A-n257G_UL_8A_n257G | Completed | 37.718-11-21
Deleted | DC_1A-8A_n77A-n257H | DC_1A_n257G DC_1A_n257H DC_8A_n257G DC_8A_n257H |  | Including FR2 | Masashi Fushiki | SoftBank | masashi.fushiki@g.softbank.co.jp | Huawei, HiSilicon, Ericsson, Nokia, ZTE | RAN#92-e | DC_R18_xBLTE_2BNR_yDL2UL | (completed) DL_1A-8A_n257H_UL_1A_n257H (completed) DL_1A-8A_n257H_UL_8A_n257H (completed) DL_1A_n77A-n257H_UL_1A_n257H (new) DL_8A_n77A-n257H_UL_8A_n257H | Completed | 37.718-11-21
Deleted | DC_1A-8A_n77A-n257I | DC_1A_n257G DC_1A_n257H DC_1A_n257I DC_8A_n257G DC_8A_n257H DC_8A_n257I |  | Including FR2 | Masashi Fushiki | SoftBank | masashi.fushiki@g.softbank.co.jp | Huawei, HiSilicon, Ericsson, Nokia, ZTE | RAN#92-e | DC_R18_xBLTE_2BNR_yDL2UL | (completed) DL_1A-8A_n257I_UL_1A_n257I (completed) DL_1A-8A_n257I_UL_8A_n257I (completed) DL_1A_n77A-n257I_UL_1A_n257I (new) DL_8A_n77A-n257I_UL_8A_n257I | Completed | 37.718-11-21
Deleted | DC_1A-11A_n77A-n257D | DC_1A_n257D DC_11A_n257D |  | Including FR2 | Masashi Fushiki | SoftBank | masashi.fushiki@g.softbank.co.jp | Huawei, HiSilicon, Ericsson, Nokia, ZTE | RAN#92-e | DC_R18_xBLTE_2BNR_yDL2UL | (completed) DL_1A-11A_n257D _UL_1A_n257D (completed) DL_1A-11A_n257D _UL_11A_n257D (completed) DL_1A_n77A-n257D _UL_1A_n257D (new) DL_11A_n77A-n257D _UL_11A_n257D | Completed | 37.718-11-21
Deleted | DC_1A-11A_n77A-n257G | DC_1A_n257G DC_11A_n257G |  | Including FR2 | Masashi Fushiki | SoftBank | masashi.fushiki@g.softbank.co.jp | Huawei, HiSilicon, Ericsson, Nokia, ZTE | RAN#92-e | DC_R18_xBLTE_2BNR_yDL2UL | (completed) DL_1A-11A_n257G_UL_1A_n257G (completed) DL_1A-11A_n257G_UL_11A_n257G (completed) DL_1A_n77A-n257G_UL_1A_n257G (new) DL_11A_n77A-n257G_UL_11A_n257G | Completed | 37.718-11-21
Deleted | DC_1A-11A_n77A-n257H | DC_1A_n257G DC_1A_n257H DC_11A_n257G DC_11A_n257H |  | Including FR2 | Masashi Fushiki | SoftBank | masashi.fushiki@g.softbank.co.jp | Huawei, HiSilicon, Ericsson, Nokia, ZTE | RAN#92-e | DC_R18_xBLTE_2BNR_yDL2UL | (completed) DL_1A-11A_n257H_UL_1A_n257H (completed) DL_1A-11A_n257H_UL_11A_n257H (completed) DL_1A_n77A-n257H_UL_1A_n257H (new) DL_11A_n77A-n257H_UL_11A_n257H | Completed | 37.718-11-21
Deleted | DC_1A-11A_n77A-n257I | DC_1A_n257G DC_1A_n257H DC_1A_n257I DC_11A_n257G DC_11A_n257H DC_11A_n257I |  | Including FR2 | Masashi Fushiki | SoftBank | masashi.fushiki@g.softbank.co.jp | Huawei, HiSilicon, Ericsson, Nokia, ZTE | RAN#92-e | DC_R18_xBLTE_2BNR_yDL2UL | (completed) DL_1A-11A_n257I_UL_1A_n257I (completed) DL_1A-11A_n257I_UL_11A_n257I (completed) DL_1A_n77A-n257I_UL_1A_n257I (new) DL_11A_n77A-n257I_UL_11A_n257I | Completed | 37.718-11-21
Deleted | DC_8A-11A_n77A-n257D | DC_8A_n257D DC_11A_n257D |  | Including FR2 | Masashi Fushiki | SoftBank | masashi.fushiki@g.softbank.co.jp | Huawei, HiSilicon, Ericsson, Nokia, ZTE | RAN#92-e | DC_R18_xBLTE_2BNR_yDL2UL | (completed) DL_8A-11A_n257D _UL_8A_n257D (completed) DL_8A-11A_n257D _UL_11A_n257D (completed) DL_8A_n77A-n257D _UL_8A_n257D (new) DL_11A_n77A-n257D _UL_11A_n257D | Completed | 37.718-11-21
Deleted | DC_8A-11A_n77A-n257G | DC_8A_n257G DC_11A_n257G |  | Including FR2 | Masashi Fushiki | SoftBank | masashi.fushiki@g.softbank.co.jp | Huawei, HiSilicon, Ericsson, Nokia, ZTE | RAN#92-e | DC_R18_xBLTE_2BNR_yDL2UL | (completed) DL_8A-11A_n257G_UL_8A_n257G (completed) DL_8A-11A_n257G_UL_11A_n257G (completed) DL_8A_n77A-n257G_UL_8A_n257G (new) DL_11A_n77A-n257G_UL_11A_n257G | Completed | 37.718-11-21
Deleted | DC_8A-11A_n77A-n257H | DC_8A_n257G DC_8A_n257H DC_11A_n257G DC_11A_n257H |  | Including FR2 | Masashi Fushiki | SoftBank | masashi.fushiki@g.softbank.co.jp | Huawei, HiSilicon, Ericsson, Nokia, ZTE | RAN#92-e | DC_R18_xBLTE_2BNR_yDL2UL | (completed) DL_8A-11A_n257H_UL_8A_n257H (completed) DL_8A-11A_n257H_UL_11A_n257H (completed) DL_8A_n77A-n257H_UL_8A_n257H (new) DL_11A_n77A-n257H_UL_11A_n257H | Completed | 37.718-11-21
Deleted | DC_8A-11A_n77A-n257I | DC_8A_n257G DC_8A_n257H DC_8A_n257I DC_11A_n257G DC_11A_n257H DC_11A_n257I |  | Including FR2 | Masashi Fushiki | SoftBank | masashi.fushiki@g.softbank.co.jp | Huawei, HiSilicon, Ericsson, Nokia, ZTE | RAN#92-e | DC_R18_xBLTE_2BNR_yDL2UL | (completed) DL_8A-11A_n257I_UL_8A_n257I (completed) DL_8A-11A_n257I_UL_11A_n257I (completed) DL_8A_n77A-n257I_UL_8A_n257I (new) DL_11A_n77A-n257I_UL_11A_n257I | Completed | 37.718-11-21
Deleted | DC_1A-8A-11A_n77A-n257D | DC_1A_n257D DC_8A_n257D DC_11A_n257D |  | Including FR2 | Masashi Fushiki | SoftBank | masashi.fushiki@g.softbank.co.jp | Huawei, HiSilicon, Ericsson, Nokia, ZTE | RAN#92-e | DC_R18_xBLTE_2BNR_yDL2UL | (completed) DL_1A-8A-11A_n257D_UL_1A_n257D (completed) DL_1A-8A-11A_n257D_UL_8A_n257D (completed) DL_1A-8A-11A_n257D_UL_11A_n257D (new) DL_1A-8A_n77A-n257D_UL_1A_n257D (new) DL_1A-8A_n77A-n257D_UL_8A_n257D (new) DL_1A-11A_n77A-n257D_UL_1A_n257D (new) DL_1A-11A_n77A-n257D_UL_11A_n257D (new) DL_8A-11A_n77A-n257D_UL_8A_n257D (new) DL_8A-11A_n77A-n257D_UL_11A_n257D | Completed | 37.718-11-21
Deleted | DC_1A-8A-11A_n77A-n257G | DC_1A_n257G DC_8A_n257G DC_11A_n257G |  | Including FR2 | Masashi Fushiki | SoftBank | masashi.fushiki@g.softbank.co.jp | Huawei, HiSilicon, Ericsson, Nokia, ZTE | RAN#92-e | DC_R18_xBLTE_2BNR_yDL2UL | (completed) DL_1A-8A-11A_n257G_UL_1A_n257G (completed) DL_1A-8A-11A_n257G_UL_8A_n257G (completed) DL_1A-8A-11A_n257G_UL_11A_n257G (new) DL_1A-8A_n77A-n257G_UL_1A_n257G (new) DL_1A-8A_n77A-n257G_UL_8A_n257G (new) DL_1A-11A_n77A-n257G_UL_1A_n257G (new) DL_1A-11A_n77A-n257G_UL_11A_n257G (new) DL_8A-11A_n77A-n257G_UL_8A_n257G (new) DL_8A-11A_n77A-n257G_UL_11A_n257G | Completed | 37.718-11-21
Deleted | DC_1A-8A-11A_n77A-n257H | DC_1A_n257G DC_1A_n257H DC_8A_n257G DC_8A_n257H DC_11A_n257G DC_11A_n257H |  | Including FR2 | Masashi Fushiki | SoftBank | masashi.fushiki@g.softbank.co.jp | Huawei, HiSilicon, Ericsson, Nokia, ZTE | RAN#92-e | DC_R18_xBLTE_2BNR_yDL2UL | (completed) DL_1A-8A-11A_n257H_UL_1A_n257H (completed) DL_1A-8A-11A_n257H_UL_8A_n257H (completed) DL_1A-8A-11A_n257H_UL_11A_n257H (new) DL_1A-8A_n77A-n257H_UL_1A_n257H (new) DL_1A-8A_n77A-n257H_UL_8A_n257H (new) DL_1A-11A_n77A-n257H_UL_1A_n257H (new) DL_1A-11A_n77A-n257H_UL_11A_n257H (new) DL_8A-11A_n77A-n257H_UL_8A_n257H (new) DL_8A-11A_n77A-n257H_UL_11A_n257H | Completed | 37.718-11-21
Deleted | DC_1A-8A-11A_n77A-n257H | DC_1A_n257G DC_1A_n257H DC_1A_n257I DC_8A_n257G DC_8A_n257H DC_8A_n257I DC_11A_n257G DC_11A_n257H DC_11A_n257I |  | Including FR2 | Masashi Fushiki | SoftBank | masashi.fushiki@g.softbank.co.jp | Huawei, HiSilicon, Ericsson, Nokia, ZTE | RAN#92-e | DC_R18_xBLTE_2BNR_yDL2UL | (completed) DL_1A-8A-11A_n257I_UL_1A_n257I (completed) DL_1A-8A-11A_n257I_UL_8A_n257I (completed) DL_1A-8A-11A_n257I_UL_11A_n257I (new) DL_1A-8A_n77A-n257I_UL_1A_n257I (new) DL_1A-8A_n77A-n257I_UL_8A_n257I (new) DL_1A-11A_n77A-n257I_UL_1A_n257I (new) DL_1A-11A_n77A-n257I_UL_11A_n257I (new) DL_8A-11A_n77A-n257I_UL_8A_n257I (new) DL_8A-11A_n77A-n257I_UL_11A_n257I | Completed | 37.718-11-21
Unchange | DC_2A_n12A-n77A | DC_2A_n12A DC_2A_n77A | 0 | Only FR1 | Pavlo (Paul) Nebesny | Rogers | pavlo.nebesny@rci.rogers.com | Ericsson, Huawei, HiSilicon, AT&T | RAN#92-e | DC_R18_xBLTE_2BNR_yDL2UL | (completed) DL_2A_n12A _UL_2A_n12A (completed) DL_2A_n77A _UL_2A_n77A | Ongoing | 37.718-11-21
Unchange | DC_7A_n12A-n77A | DC_7A_n12A DC_7A_n77A | 0 | Only FR1 | Pavlo (Paul) Nebesny | Rogers | pavlo.nebesny@rci.rogers.com | Ericsson, Huawei, HiSilicon, AT&T | RAN#92-e | DC_R18_xBLTE_2BNR_yDL2UL | (ongoing) DL_7A_n12A _UL_7A_n12A (completed) DL_7A_n77A _UL_7A_n77A | Ongoing | 37.718-11-21
Unchange | DC_66A_n12A-n77A | DC_66A_n12A DC_66A_n77A | 0 | Only FR1 | Pavlo (Paul) Nebesny | Rogers | pavlo.nebesny@rci.rogers.com | Ericsson, Huawei, HiSilicon, AT&T | RAN#92-e | DC_R18_xBLTE_2BNR_yDL2UL | (completed) DL_66A_n12A _UL_66A_n12A (completed) DL_66A_n77A _UL_66A_n77A | Ongoing | 37.718-11-21
Unchange | DC_12A_n41A-n66A | DC_12A_n41A DC_12A_n66A | 0 | Only FR1 | Pavlo (Paul) Nebesny | Rogers | pavlo.nebesny@rci.rogers.com | Ericsson, Huawei, HiSilicon, AT&T | RAN#92-e | DC_R18_xBLTE_2BNR_yDL2UL | (completed) DL_12A_n41A _UL_12A_n41A (completed) DL_12A_n66A _UL_12A_n66A | Ongoing | 37.718-11-21
Unchange | DC_12A_n66A-n77A | DC_12A_n66A DC_12A_n77A | 0 | Only FR1 | Pavlo (Paul) Nebesny | Rogers | pavlo.nebesny@rci.rogers.com | Ericsson, Huawei, HiSilicon, AT&T | RAN#92-e | DC_R18_xBLTE_2BNR_yDL2UL | (completed) DL_12A_n66A _UL_12A_n66A (ongoing) DL_12A_n77A _UL_12A_n77A | Ongoing | 37.718-11-21
Unchange | DC_71A_n66A-n77A | DC_71A_n66A DC_71A_n77A | 0 | Only FR1 | Pavlo (Paul) Nebesny | Rogers | pavlo.nebesny@rci.rogers.com | Ericsson, Huawei, HiSilicon, AT&T | RAN#92-e | DC_R18_xBLTE_2BNR_yDL2UL | (completed) DL_71A_n66A _UL_71A_n66A (ongoing) DL_71A_n77A _UL_71A_n77A | Ongoing | 37.718-11-21
Unchange | DC_2A_n71A-n77A | DC_2A_n71A DC_2A_n77A | 0 | Only FR1 | Pavlo (Paul) Nebesny | Rogers | pavlo.nebesny@rci.rogers.com | Ericsson, Huawei, HiSilicon, AT&T | RAN#92-e | DC_R18_xBLTE_2BNR_yDL2UL | (completed) DL_2A_n71A _UL_2A_n71A (completed) DL_2A_n77A _UL_2A_n77A | Ongoing | 37.718-11-21
Unchange | DC_7A_n71A-n77A | DC_7A_n71A DC_7A_n77A | 0 | Only FR1 | Pavlo (Paul) Nebesny | Rogers | pavlo.nebesny@rci.rogers.com | Ericsson, Huawei, HiSilicon, AT&T | RAN#92-e | DC_R18_xBLTE_2BNR_yDL2UL | (completed) DL_7A_n71A _UL_7A_n71A (completed) DL_7A_n77A _UL_7A_n77A | Ongoing | 37.718-11-21
Unchange | DC_66A_n71A-n77A | DC_66A_n71A DC_66A_n77A | 0 | Only FR1 | Pavlo (Paul) Nebesny | Rogers | pavlo.nebesny@rci.rogers.com | Ericsson, Huawei, HiSilicon, AT&T | RAN#92-e | DC_R18_xBLTE_2BNR_yDL2UL | (completed) DL_66A_n71A _UL_66A_n71A (completed) DL_66A_n77A _UL_66A_n77A | Ongoing | 37.718-11-21
Unchange | DC_5A_n2A-n41A | DC_5A_n2A DC_5A_n41A | 0 | Only FR1 | Pavlo (Paul) Nebesny | Rogers | pavlo.nebesny@rci.rogers.com | Ericsson, Huawei, HiSilicon, AT&T | RAN#92-e | DC_R18_xBLTE_2BNR_yDL2UL | (completed) DL_5A_n2A _UL_5A_n2A (ongoing) DL_5A_n41A _UL_5A_n41A | Ongoing | 37.718-11-21
Unchange | DC_5A_n2A-n66A | DC_5A_n2A DC_5A_n66A | 0 | Only FR1 | Pavlo (Paul) Nebesny | Rogers | pavlo.nebesny@rci.rogers.com | Ericsson, Huawei, HiSilicon, AT&T | RAN#92-e | DC_R18_xBLTE_2BNR_yDL2UL | (completed) DL_5A_n2A _UL_5A_n2A (completed) DL_5A_n66A _UL_5A_n66A | Ongoing | 37.718-11-21
Unchange | DC_12A_n2A-n66A | DC_12A_n2A DC_12A_n66A | 0 | Only FR1 | Pavlo (Paul) Nebesny | Rogers | pavlo.nebesny@rci.rogers.com | Ericsson, Huawei, HiSilicon, AT&T | RAN#92-e | DC_R18_xBLTE_2BNR_yDL2UL | (completed) DL_12A_n2A _UL_12A_n2A (completed) DL_12A_n66A _UL_12A_n66A | Ongoing | 37.718-11-21
Unchange | DC_7A_n2A-n77A | DC_7A_n2A DC_7A_n77A | 0 | Only FR1 | Pavlo (Paul) Nebesny | Rogers | pavlo.nebesny@rci.rogers.com | Ericsson, Huawei, HiSilicon, AT&T | RAN#92-e | DC_R18_xBLTE_2BNR_yDL2UL | (completed) DL_7A_n2A _UL_7A_n2A (completed) DL_7A_n77A _UL_7A_n77A | Ongoing | 37.718-11-21
Unchange | DC_12A_n2A-n77A | DC_12A_n2A DC_12A_n77A | 0 | Only FR1 | Pavlo (Paul) Nebesny | Rogers | pavlo.nebesny@rci.rogers.com | Ericsson, Huawei, HiSilicon, AT&T | RAN#92-e | DC_R18_xBLTE_2BNR_yDL2UL | (completed) DL_12A_n2A _UL_12A_n2A (ongoing) DL_12A_n77A _UL_12A_n77A | Ongoing | 37.718-11-21
Unchange | DC_71A_n2A-n77A | DC_71A_n2A DC_71A_n77A | 0 | Only FR1 | Pavlo (Paul) Nebesny | Rogers | pavlo.nebesny@rci.rogers.com | Ericsson, Huawei, HiSilicon, AT&T | RAN#92-e | DC_R18_xBLTE_2BNR_yDL2UL | (completed) DL_71A_n2A _UL_71A_n2A (new) DL_71A_n77A _UL_71A_n77A | Ongoing | 37.718-11-21
Unchange | DC_2A-2A_n12A-n77A | DC_2A_n12A DC_2A_n77A | 0 | Only FR1 | Pavlo (Paul) Nebesny | Rogers | pavlo.nebesny@rci.rogers.com | Ericsson, Huawei, HiSilicon, AT&T | RAN#92-e | DC_R18_xBLTE_2BNR_yDL2UL | (completed) DL_2A_n12A _UL_2A_n12A (completed) DL_2A_n77A _UL_2A_n77A | Ongoing | 37.718-11-21
Unchange | DC_2A-2A_n41A-n66A | DC_2A_n41A DC_2A_n66A | 0 | Only FR1 | Pavlo (Paul) Nebesny | Rogers | pavlo.nebesny@rci.rogers.com | Ericsson, Huawei, HiSilicon, AT&T | RAN#92-e | DC_R18_xBLTE_2BNR_yDL2UL | (completed) DL_2A_n41A _UL_2A_n41A (completed) DL_2A_n66A _UL_2A_n66A | Ongoing | 37.718-11-21
Unchange | DC_2A-2A_n41A-n71A | DC_2A_n41A DC_2A_n71A | 0 | Only FR1 | Pavlo (Paul) Nebesny | Rogers | pavlo.nebesny@rci.rogers.com | Ericsson, Huawei, HiSilicon, AT&T | RAN#92-e | DC_R18_xBLTE_2BNR_yDL2UL | (completed) DL_2A_n41A _UL_2A_n41A (completed) DL_2A_n71A _UL_2A_n71A | Ongoing | 37.718-11-21
Unchange | DC_2A-2A_n66A-n71A | DC_2A_n66A DC_2A_n71A | 0 | Only FR1 | Pavlo (Paul) Nebesny | Rogers | pavlo.nebesny@rci.rogers.com | Ericsson, Huawei, HiSilicon, AT&T | RAN#92-e | DC_R18_xBLTE_2BNR_yDL2UL | (completed) DL_2A_n66A _UL_2A_n66A (completed) DL_2A_n71A _UL_2A_n71A | Ongoing | 37.718-11-21
Unchange | DC_2A-2A_n71A-n77A | DC_2A_n71A DC_2A_n77A | 0 | Only FR1 | Pavlo (Paul) Nebesny | Rogers | pavlo.nebesny@rci.rogers.com | Ericsson, Huawei, HiSilicon, AT&T | RAN#92-e | DC_R18_xBLTE_2BNR_yDL2UL | (completed) DL_2A_n71A _UL_2A_n71A (completed) DL_2A_n77A _UL_2A_n77A | Ongoing | 37.718-11-21
Unchange | DC_2A-7A_n12A-n77A | DC_2A_n12A DC_2A_n77A DC_7A_n12A DC_7A_n77A | 0 | Only FR1 | Pavlo (Paul) Nebesny | Rogers | pavlo.nebesny@rci.rogers.com | Ericsson, Huawei, HiSilicon, AT&T | RAN#92-e | DC_R18_xBLTE_2BNR_yDL2UL | (ongoing) DL_2A-7A_n12A _UL_2A_n12A (ongoing) DL_2A-7A_n12A _UL_7A_n12A (completed) DL_2A-7A_n77A _UL_2A_n77A (completed) DL_2A-7A_n77A _UL_7A_n77A (new) DL_2A_n12A-n77A _UL_2A_n12A (new) DL_2A_n12A-n77A _UL_2A_n77A (new) DL_7A_n12A-n77A _UL_7A_n12A (new) DL_7A_n12A-n77A _UL_7A_n77A | Ongoing | 37.718-11-21
Unchange | DC_2A-66A_n12A-n77A | DC_2A_n12A DC_2A_n77A DC_66A_n12A DC_66A_n77A | 0 | Only FR1 | Pavlo (Paul) Nebesny | Rogers | pavlo.nebesny@rci.rogers.com | Ericsson, Huawei, HiSilicon, AT&T | RAN#92-e | DC_R18_xBLTE_2BNR_yDL2UL | (completed) DL_2A-66A_n12A _UL_2A_n12A (completed) DL_2A-66A_n12A _UL_66A_n12A (completed) DL_2A-66A_n77A _UL_2A_n77A (completed) DL_2A-66A_n77A _UL_66A_n77A (new) DL_2A_n12A-n77A _UL_2A_n12A (new) DL_2A_n12A-n77A _UL_2A_n77A (new) DL_66A_n12A-n77A _UL_66A_n12A (new) DL_66A_n12A-n77A _UL_66A_n77A | Ongoing | 37.718-11-21
Unchange | DC_7A-66A_n12A-n77A | DC_7A_n12A DC_7A_n77A DC_66A_n12A DC_66A_n77A | 0 | Only FR1 | Pavlo (Paul) Nebesny | Rogers | pavlo.nebesny@rci.rogers.com | Ericsson, Huawei, HiSilicon, AT&T | RAN#92-e | DC_R18_xBLTE_2BNR_yDL2UL | (ongoing) DL_7A-66A_n12A _UL_7A_n12A (ongoing) DL_7A-66A_n12A _UL_66A_n12A (completed) DL_7A-66A_n77A _UL_7A_n77A (completed) DL_7A-66A_n77A _UL_66A_n77A (new) DL_7A_n12A-n77A _UL_7A_n12A (new) DL_7A_n12A-n77A _UL_7A_n77A (new) DL_66A_n12A-n77A _UL_66A_n12A (new) DL_66A_n12A-n77A _UL_66A_n77A | Ongoing | 37.718-11-21
Unchange | DC_2A-5A_n41A-n66A | DC_2A_n41A DC_2A_n66A DC_5A_n41A DC_5A_n66A | 0 | Only FR1 | Pavlo (Paul) Nebesny | Rogers | pavlo.nebesny@rci.rogers.com | Ericsson, Huawei, HiSilicon, AT&T | RAN#92-e | DC_R18_xBLTE_2BNR_yDL2UL | (ongoing) DL_2A-5A_n41A _UL_2A_n41A (ongoing) DL_2A-5A_n41A _UL_5A_n41A (completed) DL_2A-5A_n66A _UL_2A_n66A (completed) DL_2A-5A_n66A _UL_5A_n66A (completed) DL_2A_n41A-n66A _UL_2A_n41A (completed) DL_2A_n41A-n66A _UL_2A_n66A (ongoing) DL_5A_n41A-n66A _UL_5A_n41A (ongoing) DL_5A_n41A-n66A _UL_5A_n66A | Ongoing | 37.718-11-21
Unchange | DC_2A-12A_n41A-n66A | DC_2A_n41A DC_2A_n66A DC_12A_n41A DC_12A_n66A | 0 | Only FR1 | Pavlo (Paul) Nebesny | Rogers | pavlo.nebesny@rci.rogers.com | Ericsson, Huawei, HiSilicon, AT&T | RAN#92-e | DC_R18_xBLTE_2BNR_yDL2UL | (completed) DL_2A-12A_n41A _UL_2A_n41A (completed) DL_2A-12A_n41A _UL_12A_n41A (completed) DL_2A-12A_n66A _UL_2A_n66A (completed) DL_2A-12A_n66A _UL_12A_n66A (completed) DL_2A_n41A-n66A _UL_2A_n41A (completed) DL_2A_n41A-n66A _UL_2A_n66A (new) DL_12A_n41A-n66A _UL_12A_n41A (new) DL_12A_n41A-n66A _UL_12A_n66A | Ongoing | 37.718-11-21
Unchange | DC_2A-71A_n41A-n66A | DC_2A_n41A DC_2A_n66A DC_71A_n41A DC_71A_n66A | 0 | Only FR1 | Pavlo (Paul) Nebesny | Rogers | pavlo.nebesny@rci.rogers.com | Ericsson, Huawei, HiSilicon, AT&T | RAN#92-e | DC_R18_xBLTE_2BNR_yDL2UL | (completed) DL_2A-71A_n41A _UL_2A_n41A (completed) DL_2A-71A_n41A _UL_71A_n41A (completed) DL_2A-71A_n66A _UL_2A_n66A (completed) DL_2A-71A_n66A _UL_71A_n66A (completed) DL_2A_n41A-n66A _UL_2A_n41A (completed) DL_2A_n41A-n66A _UL_2A_n66A (ongoing) DL_71A_n41A-n66A _UL_71A_n41A (ongoing) DL_71A_n41A-n66A _UL_71A_n66A | Ongoing | 37.718-11-21
Unchange | DC_2A-7A_n66A-n71A | DC_2A_n66A DC_2A_n71A DC_7A_n66A DC_7A_n71A | 0 | Only FR1 | Pavlo (Paul) Nebesny | Rogers | pavlo.nebesny@rci.rogers.com | Ericsson, Huawei, HiSilicon, AT&T | RAN#92-e | DC_R18_xBLTE_2BNR_yDL2UL | (completed) DL_2A-7A_n66A _UL_2A_n66A (completed) DL_2A-7A_n66A _UL_7A_n66A (completed) DL_2A-7A_n71A _UL_2A_n71A (completed) DL_2A-7A_n71A _UL_7A_n71A (completed) DL_2A_n66A-n71A _UL_2A_n66A (completed) DL_2A_n66A-n71A _UL_2A_n71A (completed) DL_7A_n66A-n71A _UL_7A_n66A (completed) DL_7A_n66A-n71A _UL_7A_n71A | Ongoing | 37.718-11-21
Unchange | DC_2A-12A_n66A-n77A | DC_2A_n66A DC_2A_n77A DC_12A_n66A DC_12A_n77A | 0 | Only FR1 | Pavlo (Paul) Nebesny | Rogers | pavlo.nebesny@rci.rogers.com | Ericsson, Huawei, HiSilicon, AT&T | RAN#92-e | DC_R18_xBLTE_2BNR_yDL2UL | (completed) DL_2A-12A_n66A _UL_2A_n66A (completed) DL_2A-12A_n66A _UL_12A_n66A (ongoing) DL_2A-12A_n77A _UL_2A_n77A (ongoing) DL_2A-12A_n77A _UL_12A_n77A (completed) DL_2A_n66A-n77A _UL_2A_n66A (completed) DL_2A_n66A-n77A _UL_2A_n77A (new) DL_12A_n66A-n77A _UL_12A_n66A (new) DL_12A_n66A-n77A _UL_12A_n77A | Ongoing | 37.718-11-21
Unchange | DC_2A-71A_n66A-n77A | DC_2A_n66A DC_2A_n77A DC_71A_n66A DC_71A_n77A | 0 | Only FR1 | Pavlo (Paul) Nebesny | Rogers | pavlo.nebesny@rci.rogers.com | Ericsson, Huawei, HiSilicon, AT&T | RAN#92-e | DC_R18_xBLTE_2BNR_yDL2UL | (completed) DL_2A-71A_n66A _UL_2A_n66A (completed) DL_2A-71A_n66A _UL_71A_n66A (new) DL_2A-71A_n77A _UL_2A_n77A (new) DL_2A-71A_n77A _UL_71A_n77A (completed) DL_2A_n66A-n77A _UL_2A_n66A (completed) DL_2A_n66A-n77A _UL_2A_n77A (new) DL_71A_n66A-n77A _UL_71A_n66A (new) DL_71A_n66A-n77A _UL_71A_n77A | Ongoing | 37.718-11-21
Unchange | DC_5A-7A_n66A-n77A | DC_5A_n66A DC_5A_n77A DC_7A_n66A DC_7A_n77A | 0 | Only FR1 | Pavlo (Paul) Nebesny | Rogers | pavlo.nebesny@rci.rogers.com | Ericsson, Huawei, HiSilicon, AT&T | RAN#92-e | DC_R18_xBLTE_2BNR_yDL2UL | (completed) DL_5A-7A_n66A _UL_5A_n66A (completed) DL_5A-7A_n66A _UL_7A_n66A (new) DL_5A-7A_n77A _UL_5A_n77A (new) DL_5A-7A_n77A _UL_7A_n77A (ongoing) DL_5A_n66A-n77A _UL_5A_n66A (ongoing) DL_5A_n66A-n77A _UL_5A_n77A (ongoing) DL_7A_n66A-n77A _UL_7A_n66A (ongoing) DL_7A_n66A-n77A _UL_7A_n77A | Ongoing | 37.718-11-21
Unchange | DC_7A-12A_n66A-n77A | DC_7A_n66A DC_7A_n77A DC_12A_n66A DC_12A_n77A | 0 | Only FR1 | Pavlo (Paul) Nebesny | Rogers | pavlo.nebesny@rci.rogers.com | Ericsson, Huawei, HiSilicon, AT&T | RAN#92-e | DC_R18_xBLTE_2BNR_yDL2UL | (completed) DL_7A-12A_n66A _UL_7A_n66A (completed) DL_7A-12A_n66A _UL_12A_n66A (new) DL_7A-12A_n77A _UL_7A_n77A (new) DL_7A-12A_n77A _UL_12A_n77A (ongoing) DL_7A_n66A-n77A _UL_7A_n66A (ongoing) DL_7A_n66A-n77A _UL_7A_n77A (new) DL_12A_n66A-n77A _UL_12A_n66A (new) DL_12A_n66A-n77A _UL_12A_n77A | Ongoing | 37.718-11-21
Unchange | DC_7A-71A_n66A-n77A | DC_7A_n66A DC_7A_n77A DC_71A_n66A DC_71A_n77A | 0 | Only FR1 | Pavlo (Paul) Nebesny | Rogers | pavlo.nebesny@rci.rogers.com | Ericsson, Huawei, HiSilicon, AT&T | RAN#92-e | DC_R18_xBLTE_2BNR_yDL2UL | (completed) DL_7A-71A_n66A _UL_7A_n66A (completed) DL_7A-71A_n66A _UL_71A_n66A (new) DL_7A-71A_n77A _UL_7A_n77A (new) DL_7A-71A_n77A _UL_71A_n77A (ongoing) DL_7A_n66A-n77A _UL_7A_n66A (ongoing) DL_7A_n66A-n77A _UL_7A_n77A (new) DL_71A_n66A-n77A _UL_71A_n66A (new) DL_71A_n66A-n77A _UL_71A_n77A | Ongoing | 37.718-11-21
Unchange | DC_2A-7A_n71A-n77A | DC_2A_n71A DC_2A_n77A DC_7A_n71A DC_7A_n77A | 0 | Only FR1 | Pavlo (Paul) Nebesny | Rogers | pavlo.nebesny@rci.rogers.com | Ericsson, Huawei, HiSilicon, AT&T | RAN#92-e | DC_R18_xBLTE_2BNR_yDL2UL | (completed) DL_2A-7A_n71A _UL_2A_n71A (completed) DL_2A-7A_n71A _UL_7A_n71A (completed) DL_2A-7A_n77A _UL_2A_n77A (completed) DL_2A-7A_n77A _UL_7A_n77A (new) DL_2A_n71A-n77A _UL_2A_n71A (new) DL_2A_n71A-n77A _UL_2A_n77A (new) DL_7A_n71A-n77A _UL_7A_n71A (new) DL_7A_n71A-n77A _UL_7A_n77A | Ongoing | 37.718-11-21
Unchange | DC_2A-66A_n71A-n77A | DC_2A_n71A DC_2A_n77A DC_66A_n71A DC_66A_n77A | 0 | Only FR1 | Pavlo (Paul) Nebesny | Rogers | pavlo.nebesny@rci.rogers.com | Ericsson, Huawei, HiSilicon, AT&T | RAN#92-e | DC_R18_xBLTE_2BNR_yDL2UL | (completed) DL_2A-66A_n71A _UL_2A_n71A (completed) DL_2A-66A_n71A _UL_66A_n71A (completed) DL_2A-66A_n77A _UL_2A_n77A (completed) DL_2A-66A_n77A _UL_66A_n77A (new) DL_2A_n71A-n77A _UL_2A_n71A (new) DL_2A_n71A-n77A _UL_2A_n77A (new) DL_66A_n71A-n77A _UL_66A_n71A (new) DL_66A_n71A-n77A _UL_66A_n77A | Ongoing | 37.718-11-21
Unchange | DC_7A-66A_n71A-n77A | DC_7A_n71A DC_7A_n77A DC_66A_n71A DC_66A_n77A | 0 | Only FR1 | Pavlo (Paul) Nebesny | Rogers | pavlo.nebesny@rci.rogers.com | Ericsson, Huawei, HiSilicon, AT&T | RAN#92-e | DC_R18_xBLTE_2BNR_yDL2UL | (completed) DL_7A-66A_n71A _UL_7A_n71A (completed) DL_7A-66A_n71A _UL_66A_n71A (completed) DL_7A-66A_n77A _UL_7A_n77A (completed) DL_7A-66A_n77A _UL_66A_n77A (new) DL_7A_n71A-n77A _UL_7A_n71A (new) DL_7A_n71A-n77A _UL_7A_n77A (new) DL_66A_n71A-n77A _UL_66A_n71A (new) DL_66A_n71A-n77A _UL_66A_n77A | Ongoing | 37.718-11-21
Unchange | DC_2A-5A_n2A-n41A | DC_2A_n2A DC_2A_n41A DC_5A_n2A DC_5A_n41A | 0 | Only FR1 | Pavlo (Paul) Nebesny | Rogers | pavlo.nebesny@rci.rogers.com | Ericsson, Huawei, HiSilicon, AT&T | RAN#92-e | DC_R18_xBLTE_2BNR_yDL2UL | (completed) DL_2A-5A_n2A _UL_2A_n2A (completed) DL_2A-5A_n2A _UL_5A_n2A (ongoing) DL_2A-5A_n41A _UL_2A_n41A (ongoing) DL_2A-5A_n41A _UL_5A_n41A (completed) DL_2A_n2A-n41A _UL_2A_n2A (completed) DL_2A_n2A-n41A _UL_2A_n41A (new) DL_5A_n2A-n41A _UL_5A_n2A (new) DL_5A_n2A-n41A _UL_5A_n41A | Ongoing | 37.718-11-21
Unchange | DC_2A-12A_n2A-n41A | DC_2A_n2A DC_2A_n41A DC_12A_n2A DC_12A_n41A | 0 | Only FR1 | Pavlo (Paul) Nebesny | Rogers | pavlo.nebesny@rci.rogers.com | Ericsson, Huawei, HiSilicon, AT&T | RAN#92-e | DC_R18_xBLTE_2BNR_yDL2UL | (completed) DL_2A-12A_n2A _UL_2A_n2A (completed) DL_2A-12A_n2A _UL_12A_n2A (completed) DL_2A-12A_n41A _UL_2A_n41A (completed) DL_2A-12A_n41A _UL_12A_n41A (completed) DL_2A_n2A-n41A _UL_2A_n2A (completed) DL_2A_n2A-n41A _UL_2A_n41A (completed) DL_12A_n2A-n41A _UL_12A_n2A (ongoing) DL_12A_n2A-n41A _UL_12A_n41A | Ongoing | 37.718-11-21
Unchange | DC_2A-66A_n2A-n41A | DC_2A_n2A DC_2A_n41A DC_66A_n2A DC_66A_n41A | 0 | Only FR1 | Pavlo (Paul) Nebesny | Rogers | pavlo.nebesny@rci.rogers.com | Ericsson, Huawei, HiSilicon, AT&T | RAN#92-e | DC_R18_xBLTE_2BNR_yDL2UL | (completed) DL_2A-66A_n2A _UL_2A_n2A (completed) DL_2A-66A_n2A _UL_66A_n2A (completed) DL_2A-66A_n41A _UL_2A_n41A (completed) DL_2A-66A_n41A _UL_66A_n41A (completed) DL_2A_n2A-n41A _UL_2A_n2A (completed) DL_2A_n2A-n41A _UL_2A_n41A (ongoing) DL_66A_n2A-n41A _UL_66A_n2A (ongoing) DL_66A_n2A-n41A _UL_66A_n41A | Ongoing | 37.718-11-21
Unchange | DC_2A-71A_n2A-n41A | DC_2A_n2A DC_2A_n41A DC_71A_n2A DC_71A_n41A | 0 | Only FR1 | Pavlo (Paul) Nebesny | Rogers | pavlo.nebesny@rci.rogers.com | Ericsson, Huawei, HiSilicon, AT&T | RAN#92-e | DC_R18_xBLTE_2BNR_yDL2UL | (ongoing) DL_2A-71A_n2A _UL_2A_n2A (ongoing) DL_2A-71A_n2A _UL_71A_n2A (completed) DL_2A-71A_n41A _UL_2A_n41A (completed) DL_2A-71A_n41A _UL_71A_n41A (completed) DL_2A_n2A-n41A _UL_2A_n2A (completed) DL_2A_n2A-n41A _UL_2A_n41A (completed) DL_71A_n2A-n41A _UL_71A_n2A (completed) DL_71A_n2A-n41A _UL_71A_n41A | Ongoing | 37.718-11-21
Unchange | DC_5A-66A_n2A-n41A | DC_5A_n2A DC_5A_n41A DC_66A_n2A DC_66A_n41A | 0 | Only FR1 | Pavlo (Paul) Nebesny | Rogers | pavlo.nebesny@rci.rogers.com | Ericsson, Huawei, HiSilicon, AT&T | RAN#92-e | DC_R18_xBLTE_2BNR_yDL2UL | (completed) DL_5A-66A_n2A _UL_5A_n2A (completed) DL_5A-66A_n2A _UL_66A_n2A (ongoing) DL_5A-66A_n41A _UL_5A_n41A (ongoing) DL_5A-66A_n41A _UL_66A_n41A (new) DL_5A_n2A-n41A _UL_5A_n2A (new) DL_5A_n2A-n41A _UL_5A_n41A (ongoing) DL_66A_n2A-n41A _UL_66A_n2A (ongoing) DL_66A_n2A-n41A _UL_66A_n41A | Ongoing | 37.718-11-21
Unchange | DC_12A-66A_n2A-n41A | DC_12A_n2A DC_12A_n41A DC_66A_n2A DC_66A_n41A | 0 | Only FR1 | Pavlo (Paul) Nebesny | Rogers | pavlo.nebesny@rci.rogers.com | Ericsson, Huawei, HiSilicon, AT&T | RAN#92-e | DC_R18_xBLTE_2BNR_yDL2UL | (completed) DL_12A-66A_n2A _UL_12A_n2A (completed) DL_12A-66A_n2A _UL_66A_n2A (completed) DL_12A-66A_n41A _UL_12A_n41A (completed) DL_12A-66A_n41A _UL_66A_n41A (completed) DL_12A_n2A-n41A _UL_12A_n2A (completed) DL_12A_n2A-n41A _UL_12A_n41A (ongoing) DL_66A_n2A-n41A _UL_66A_n2A (ongoing) DL_66A_n2A-n41A _UL_66A_n41A | Ongoing | 37.718-11-21
Unchange | DC_66A-71A_n2A-n41A | DC_66A_n2A DC_66A_n41A DC_71A_n2A DC_71A_n41A | 0 | Only FR1 | Pavlo (Paul) Nebesny | Rogers | pavlo.nebesny@rci.rogers.com | Ericsson, Huawei, HiSilicon, AT&T | RAN#92-e | DC_R18_xBLTE_2BNR_yDL2UL | (ongoing) DL_66A-71A_n2A _UL_66A_n2A (ongoing) DL_66A-71A_n2A _UL_71A_n2A (completed) DL_66A-71A_n41A _UL_66A_n41A (completed) DL_66A-71A_n41A _UL_71A_n41A (ongoing) DL_66A_n2A-n41A _UL_66A_n2A (ongoing) DL_66A_n2A-n41A _UL_66A_n41A (completed) DL_71A_n2A-n41A _UL_71A_n2A (completed) DL_71A_n2A-n41A _UL_71A_n41A | Ongoing | 37.718-11-21
Unchange | DC_2A-5A_n2A-n66A | DC_2A_n2A DC_2A_n66A DC_5A_n2A DC_5A_n66A | 0 | Only FR1 | Pavlo (Paul) Nebesny | Rogers | pavlo.nebesny@rci.rogers.com | Ericsson, Huawei, HiSilicon, AT&T | RAN#92-e | DC_R18_xBLTE_2BNR_yDL2UL | (completed) DL_2A-5A_n2A _UL_2A_n2A (completed) DL_2A-5A_n2A _UL_5A_n2A (completed) DL_2A-5A_n66A _UL_2A_n66A (completed) DL_2A-5A_n66A _UL_5A_n66A (completed) DL_2A_n2A-n66A _UL_2A_n2A (completed) DL_2A_n2A-n66A _UL_2A_n66A (new) DL_5A_n2A-n66A _UL_5A_n2A (new) DL_5A_n2A-n66A _UL_5A_n66A | Ongoing | 37.718-11-21
Unchange | DC_2A-7A_n2A-n66A | DC_2A_n2A DC_2A_n66A DC_7A_n2A DC_7A_n66A | 0 | Only FR1 | Pavlo (Paul) Nebesny | Rogers | pavlo.nebesny@rci.rogers.com | Ericsson, Huawei, HiSilicon, AT&T | RAN#92-e | DC_R18_xBLTE_2BNR_yDL2UL | (ongoing) DL_2A-7A_n2A _UL_2A_n2A (ongoing) DL_2A-7A_n2A _UL_7A_n2A (completed) DL_2A-7A_n66A _UL_2A_n66A (completed) DL_2A-7A_n66A _UL_7A_n66A (completed) DL_2A_n2A-n66A _UL_2A_n2A (completed) DL_2A_n2A-n66A _UL_2A_n66A (completed) DL_7A_n2A-n66A _UL_7A_n2A (completed) DL_7A_n2A-n66A _UL_7A_n66A | Ongoing | 37.718-11-21
Unchange | DC_2A-12A_n2A-n66A | DC_2A_n2A DC_2A_n66A DC_12A_n2A DC_12A_n66A | 0 | Only FR1 | Pavlo (Paul) Nebesny | Rogers | pavlo.nebesny@rci.rogers.com | Ericsson, Huawei, HiSilicon, AT&T | RAN#92-e | DC_R18_xBLTE_2BNR_yDL2UL | (completed) DL_2A-12A_n2A _UL_2A_n2A (completed) DL_2A-12A_n2A _UL_12A_n2A (completed) DL_2A-12A_n66A _UL_2A_n66A (completed) DL_2A-12A_n66A _UL_12A_n66A (completed) DL_2A_n2A-n66A _UL_2A_n2A (completed) DL_2A_n2A-n66A _UL_2A_n66A (new) DL_12A_n2A-n66A _UL_12A_n2A (new) DL_12A_n2A-n66A _UL_12A_n66A | Ongoing | 37.718-11-21
Unchange | DC_2A-71A_n2A-n66A | DC_2A_n2A DC_2A_n66A DC_71A_n2A DC_71A_n66A | 0 | Only FR1 | Pavlo (Paul) Nebesny | Rogers | pavlo.nebesny@rci.rogers.com | Ericsson, Huawei, HiSilicon, AT&T | RAN#92-e | DC_R18_xBLTE_2BNR_yDL2UL | (ongoing) DL_2A-71A_n2A _UL_2A_n2A (ongoing) DL_2A-71A_n2A _UL_71A_n2A (completed) DL_2A-71A_n66A _UL_2A_n66A (completed) DL_2A-71A_n66A _UL_71A_n66A (completed) DL_2A_n2A-n66A _UL_2A_n2A (completed) DL_2A_n2A-n66A _UL_2A_n66A (completed) DL_71A_n2A-n66A _UL_71A_n2A (completed) DL_71A_n2A-n66A _UL_71A_n66A | Ongoing | 37.718-11-21
Unchange | DC_5A-7A_n2A-n66A | DC_5A_n2A DC_5A_n66A DC_7A_n2A DC_7A_n66A | 0 | Only FR1 | Pavlo (Paul) Nebesny | Rogers | pavlo.nebesny@rci.rogers.com | Ericsson, Huawei, HiSilicon, AT&T | RAN#92-e | DC_R18_xBLTE_2BNR_yDL2UL | (ongoing) DL_5A-7A_n2A _UL_5A_n2A (ongoing) DL_5A-7A_n2A _UL_7A_n2A (completed) DL_5A-7A_n66A _UL_5A_n66A (completed) DL_5A-7A_n66A _UL_7A_n66A (new) DL_5A_n2A-n66A _UL_5A_n2A (new) DL_5A_n2A-n66A _UL_5A_n66A (completed) DL_7A_n2A-n66A _UL_7A_n2A (completed) DL_7A_n2A-n66A _UL_7A_n66A | Ongoing | 37.718-11-21
Unchange | DC_7A-12A_n2A-n66A | DC_7A_n2A DC_7A_n66A DC_12A_n2A DC_12A_n66A | 0 | Only FR1 | Pavlo (Paul) Nebesny | Rogers | pavlo.nebesny@rci.rogers.com | Ericsson, Huawei, HiSilicon, AT&T | RAN#92-e | DC_R18_xBLTE_2BNR_yDL2UL | (ongoing) DL_7A-12A_n2A _UL_7A_n2A (ongoing) DL_7A-12A_n2A _UL_12A_n2A (completed) DL_7A-12A_n66A _UL_7A_n66A (completed) DL_7A-12A_n66A _UL_12A_n66A (completed) DL_7A_n2A-n66A _UL_7A_n2A (completed) DL_7A_n2A-n66A _UL_7A_n66A (new) DL_12A_n2A-n66A _UL_12A_n2A (new) DL_12A_n2A-n66A _UL_12A_n66A | Ongoing | 37.718-11-21
Unchange | DC_7A-71A_n2A-n66A | DC_7A_n2A DC_7A_n66A DC_71A_n2A DC_71A_n66A | 0 | Only FR1 | Pavlo (Paul) Nebesny | Rogers | pavlo.nebesny@rci.rogers.com | Ericsson, Huawei, HiSilicon, AT&T | RAN#92-e | DC_R18_xBLTE_2BNR_yDL2UL | (ongoing) DL_7A-71A_n2A _UL_7A_n2A (ongoing) DL_7A-71A_n2A _UL_71A_n2A (completed) DL_7A-71A_n66A _UL_7A_n66A (completed) DL_7A-71A_n66A _UL_71A_n66A (completed) DL_7A_n2A-n66A _UL_7A_n2A (completed) DL_7A_n2A-n66A _UL_7A_n66A (completed) DL_71A_n2A-n66A _UL_71A_n2A (completed) DL_71A_n2A-n66A _UL_71A_n66A | Ongoing | 37.718-11-21
Unchange | DC_2A-7A_n2A-n71A | DC_2A_n2A DC_2A_n71A DC_7A_n2A DC_7A_n71A | 0 | Only FR1 | Pavlo (Paul) Nebesny | Rogers | pavlo.nebesny@rci.rogers.com | Ericsson, Huawei, HiSilicon, AT&T | RAN#92-e | DC_R18_xBLTE_2BNR_yDL2UL | (ongoing) DL_2A-7A_n2A _UL_2A_n2A (ongoing) DL_2A-7A_n2A _UL_7A_n2A (completed) DL_2A-7A_n71A _UL_2A_n71A (completed) DL_2A-7A_n71A _UL_7A_n71A (completed) DL_2A_n2A-n71A _UL_2A_n2A (completed) DL_2A_n2A-n71A _UL_2A_n71A (completed) DL_7A_n2A-n71A _UL_7A_n2A (completed) DL_7A_n2A-n71A _UL_7A_n71A | Ongoing | 37.718-11-21
Unchange | DC_2A-66A_n2A-n71A | DC_2A_n2A DC_2A_n71A DC_66A_n2A DC_66A_n71A | 0 | Only FR1 | Pavlo (Paul) Nebesny | Rogers | pavlo.nebesny@rci.rogers.com | Ericsson, Huawei, HiSilicon, AT&T | RAN#92-e | DC_R18_xBLTE_2BNR_yDL2UL | (completed) DL_2A-66A_n2A _UL_2A_n2A (completed) DL_2A-66A_n2A _UL_66A_n2A (completed) DL_2A-66A_n71A _UL_2A_n71A (completed) DL_2A-66A_n71A _UL_66A_n71A (completed) DL_2A_n2A-n71A _UL_2A_n2A (completed) DL_2A_n2A-n71A _UL_2A_n71A (completed) DL_66A_n2A-n71A _UL_66A_n2A (completed) DL_66A_n2A-n71A _UL_66A_n71A | Ongoing | 37.718-11-21
Unchange | DC_7A-66A_n2A-n71A | DC_7A_n2A DC_7A_n71A DC_66A_n2A DC_66A_n71A | 0 | Only FR1 | Pavlo (Paul) Nebesny | Rogers | pavlo.nebesny@rci.rogers.com | Ericsson, Huawei, HiSilicon, AT&T | RAN#92-e | DC_R18_xBLTE_2BNR_yDL2UL | (ongoing) DL_7A-66A_n2A _UL_7A_n2A (ongoing) DL_7A-66A_n2A _UL_66A_n2A (completed) DL_7A-66A_n71A _UL_7A_n71A (completed) DL_7A-66A_n71A _UL_66A_n71A (completed) DL_7A_n2A-n71A _UL_7A_n2A (completed) DL_7A_n2A-n71A _UL_7A_n71A (completed) DL_66A_n2A-n71A _UL_66A_n2A (completed) DL_66A_n2A-n71A _UL_66A_n71A | Ongoing | 37.718-11-21
Unchange | DC_2A-7A_n2A-n77A | DC_2A_n2A DC_2A_n77A DC_7A_n2A DC_7A_n77A | 0 | Only FR1 | Pavlo (Paul) Nebesny | Rogers | pavlo.nebesny@rci.rogers.com | Ericsson, Huawei, HiSilicon, AT&T | RAN#92-e | DC_R18_xBLTE_2BNR_yDL2UL | (ongoing) DL_2A-7A_n2A _UL_2A_n2A (ongoing) DL_2A-7A_n2A _UL_7A_n2A (completed) DL_2A-7A_n77A _UL_2A_n77A (completed) DL_2A-7A_n77A _UL_7A_n77A (ongoing) DL_2A_n2A-n77A _UL_2A_n2A (ongoing) DL_2A_n2A-n77A _UL_2A_n77A (completed) DL_7A_n2A-n77A _UL_7A_n2A (completed) DL_7A_n2A-n77A _UL_7A_n77A | Ongoing | 37.718-11-21
Unchange | DC_2A-12A_n2A-n77A | DC_2A_n2A DC_2A_n77A DC_12A_n2A DC_12A_n77A | 0 | Only FR1 | Pavlo (Paul) Nebesny | Rogers | pavlo.nebesny@rci.rogers.com | Ericsson, Huawei, HiSilicon, AT&T | RAN#92-e | DC_R18_xBLTE_2BNR_yDL2UL | (completed) DL_2A-12A_n2A _UL_2A_n2A (completed) DL_2A-12A_n2A _UL_12A_n2A (ongoing) DL_2A-12A_n77A _UL_2A_n77A (ongoing) DL_2A-12A_n77A _UL_12A_n77A (ongoing) DL_2A_n2A-n77A _UL_2A_n2A (ongoing) DL_2A_n2A-n77A _UL_2A_n77A (new) DL_12A_n2A-n77A _UL_12A_n2A (new) DL_12A_n2A-n77A _UL_12A_n77A | Ongoing | 37.718-11-21
Unchange | DC_2A-71A_n2A-n77A | DC_2A_n2A DC_2A_n77A DC_71A_n2A DC_71A_n77A | 0 | Only FR1 | Pavlo (Paul) Nebesny | Rogers | pavlo.nebesny@rci.rogers.com | Ericsson, Huawei, HiSilicon, AT&T | RAN#92-e | DC_R18_xBLTE_2BNR_yDL2UL | (ongoing) DL_2A-71A_n2A _UL_2A_n2A (ongoing) DL_2A-71A_n2A _UL_71A_n2A (new) DL_2A-71A_n77A _UL_2A_n77A (new) DL_2A-71A_n77A _UL_71A_n77A (ongoing) DL_2A_n2A-n77A _UL_2A_n2A (ongoing) DL_2A_n2A-n77A _UL_2A_n77A (new) DL_71A_n2A-n77A _UL_71A_n2A (new) DL_71A_n2A-n77A _UL_71A_n77A | Ongoing | 37.718-11-21
Unchange | DC_5A-7A_n2A-n77A | DC_5A_n2A DC_5A_n77A DC_7A_n2A DC_7A_n77A | 0 | Only FR1 | Pavlo (Paul) Nebesny | Rogers | pavlo.nebesny@rci.rogers.com | Ericsson, Huawei, HiSilicon, AT&T | RAN#92-e | DC_R18_xBLTE_2BNR_yDL2UL | (ongoing) DL_5A-7A_n2A _UL_5A_n2A (ongoing) DL_5A-7A_n2A _UL_7A_n2A (ongoing) DL_5A-7A_n77A _UL_5A_n77A (ongoing) DL_5A-7A_n77A _UL_7A_n77A (ongoing) DL_5A_n2A-n77A _UL_5A_n2A (ongoing) DL_5A_n2A-n77A _UL_5A_n77A (new) DL_7A_n2A-n77A _UL_7A_n2A (new) DL_7A_n2A-n77A _UL_7A_n77A | Ongoing | 37.718-11-21
Unchange | DC_7A-12A_n2A-n77A | DC_7A_n2A DC_7A_n77A DC_12A_n2A DC_12A_n77A | 0 | Only FR1 | Pavlo (Paul) Nebesny | Rogers | pavlo.nebesny@rci.rogers.com | Ericsson, Huawei, HiSilicon, AT&T | RAN#92-e | DC_R18_xBLTE_2BNR_yDL2UL | (ongoing) DL_7A-12A_n2A _UL_7A_n2A (ongoing) DL_7A-12A_n2A _UL_12A_n2A (new) DL_7A-12A_n77A _UL_7A_n77A (new) DL_7A-12A_n77A _UL_12A_n77A (new) DL_7A_n2A-n77A _UL_7A_n2A (new) DL_7A_n2A-n77A _UL_7A_n77A (new) DL_12A_n2A-n77A _UL_12A_n2A (new) DL_12A_n2A-n77A _UL_12A_n77A | Ongoing | 37.718-11-21
Unchange | DC_7A-66A_n2A-n77A | DC_7A_n2A DC_7A_n77A DC_66A_n2A DC_66A_n77A | 0 | Only FR1 | Pavlo (Paul) Nebesny | Rogers | pavlo.nebesny@rci.rogers.com | Ericsson, Huawei, HiSilicon, AT&T | RAN#92-e | DC_R18_xBLTE_2BNR_yDL2UL | (ongoing) DL_7A-66A_n2A _UL_7A_n2A (ongoing) DL_7A-66A_n2A _UL_66A_n2A (completed) DL_7A-66A_n77A _UL_7A_n77A (completed) DL_7A-66A_n77A _UL_66A_n77A (new) DL_7A_n2A-n77A _UL_7A_n2A (new) DL_7A_n2A-n77A _UL_7A_n77A (completed) DL_66A_n2A-n77A _UL_66A_n2A (completed) DL_66A_n2A-n77A _UL_66A_n77A | Ongoing | 37.718-11-21
Unchange | DC_7A-71A_n2A-n77A | DC_7A_n2A DC_7A_n77A DC_71A_n2A DC_71A_n77A | 0 | Only FR1 | Pavlo (Paul) Nebesny | Rogers | pavlo.nebesny@rci.rogers.com | Ericsson, Huawei, HiSilicon, AT&T | RAN#92-e | DC_R18_xBLTE_2BNR_yDL2UL | (ongoing) DL_7A-71A_n2A _UL_7A_n2A (ongoing) DL_7A-71A_n2A _UL_71A_n2A (new) DL_7A-71A_n77A _UL_7A_n77A (new) DL_7A-71A_n77A _UL_71A_n77A (new) DL_7A_n2A-n77A _UL_7A_n2A (new) DL_7A_n2A-n77A _UL_7A_n77A (new) DL_71A_n2A-n77A _UL_71A_n2A (new) DL_71A_n2A-n77A _UL_71A_n77A | Ongoing | 37.718-11-21
Unchange | DC_12A-66A_n2A-n77A | DC_12A_n2A DC_12A_n77A DC_66A_n2A DC_66A_n77A | 0 | Only FR1 | Pavlo (Paul) Nebesny | Rogers | pavlo.nebesny@rci.rogers.com | Ericsson, Huawei, HiSilicon, AT&T | RAN#92-e | DC_R18_xBLTE_2BNR_yDL2UL | (completed) DL_12A-66A_n2A _UL_12A_n2A (completed) DL_12A-66A_n2A _UL_66A_n2A (ongoing) DL_12A-66A_n77A _UL_12A_n77A (ongoing) DL_12A-66A_n77A _UL_66A_n77A (new) DL_12A_n2A-n77A _UL_12A_n2A (new) DL_12A_n2A-n77A _UL_12A_n77A (completed) DL_66A_n2A-n77A _UL_66A_n2A (completed) DL_66A_n2A-n77A _UL_66A_n77A | Ongoing | 37.718-11-21
Unchange | DC_66A-71A_n2A-n77A | DC_66A_n2A DC_66A_n77A DC_71A_n2A DC_71A_n77A | 0 | Only FR1 | Pavlo (Paul) Nebesny | Rogers | pavlo.nebesny@rci.rogers.com | Ericsson, Huawei, HiSilicon, AT&T | RAN#92-e | DC_R18_xBLTE_2BNR_yDL2UL | (ongoing) DL_66A-71A_n2A _UL_66A_n2A (ongoing) DL_66A-71A_n2A _UL_71A_n2A (new) DL_66A-71A_n77A _UL_66A_n77A (new) DL_66A-71A_n77A _UL_71A_n77A (completed) DL_66A_n2A-n77A _UL_66A_n2A (completed) DL_66A_n2A-n77A _UL_66A_n77A (new) DL_71A_n2A-n77A _UL_71A_n2A (new) DL_71A_n2A-n77A _UL_71A_n77A | Ongoing | 37.718-11-21
Unchange | DC_1A-7A-38A_n78A | DC_1A_n78A | NA | Only FR1 | Wubin Zhou | ZTE Corporation | zhou.wubin@zte.com.cn | CKH IOD UK, Ericsson, Huawei, Qualcomm, Sanechip | RAN#92-e | DC_R18_xBLTE_2BNR_yDL2UL | (Completed) DL_1A-7A_n78A_UL_1A_n78A (New) DL_1A-38A_n78A_UL_1A_n78A (New) DL_7A-38A_n78A_1UL | Ongoing | 37.718-11-21
Unchange | DC_7A-20A-38A_n78A | DC_20A_n78A | NA | Only FR1 | Wubin Zhou | ZTE Corporation | zhou.wubin@zte.com.cn | CKH IOD UK, Ericsson, Huawei, Qualcomm, Sanechip | RAN#92-e | DC_R18_xBLTE_2BNR_yDL2UL | (Completed) DL_7A-20A_n78A_UL_20A_n78A (Completed) DL_20A-38A_n78A_UL_20A_n78A | Ongoing | 37.718-11-21
Unchange | DC_1A_(n)3AA-n77A | DC_1A_n3A DC_1A_n77A DC_(n)3AA DC_3A_n77A | N/A | Only FR1 | wang zhou | Huawei | research.wangzhou@huawei.com | HiSilicon, KT, KT SAT | RAN#92-e | DC_R18_xBLTE_2BNR_yDL2UL | (Completed)DL_1A_n3A_UL_1A_n3A (Completed)DL_1A_n77A_UL_1A_n77A (New)DL_(n)3AA_UL_(n)3AA (Completed)DL_3A_n77A_UL_3A_n77A | Ongoing | 37.718-11-21
Unchange | DC_1A_(n)3AA-n8A | DC_1A_n3A DC_1A_n8A DC_(n)3AA DC_3A_n8A | N/A | Only FR1 | wang zhou | Huawei | research.wangzhou@huawei.com | HiSilicon, KT, KT SAT | RAN#92-e | DC_R18_xBLTE_2BNR_yDL2UL | (Completed)DL_1A_n3A_UL_1A_n3A (Completed)DL_1A_n8A_UL_1A_n8A (New)DL_(n)3AA_UL_(n)3AA (Completed)DL_3A_n8A_UL_3A_n8A | Ongoing | 37.718-11-21
Unchange | DC_1A-3A_n8A-n77(2A) | DC_1A_n8A DC_1A_n77A DC_3A_n8A DC_3A_n77A | N/A | Only FR1 | wang zhou | Huawei | research.wangzhou@huawei.com | HiSilicon, KT, KT SAT | RAN#92-e | DC_R18_xBLTE_2BNR_yDL2UL | (New)DL_1A_n8A-n77(2A)_UL_1A_n8A (New)DL_1A_n8A-n77(2A)_UL_1A_n77A (New)DL_3A_n8A-n77(2A)_UL_3A_n8A (New)DL_3A_n8A-n77(2A)_UL_3A_n77A (New)DL_1A-3A_n77(2A)_UL_1A_n77A (New)DL_1A-3A_n77(2A)_UL_3A_n77A (New)DL_1A-3A_n8A-n77A_UL_1A_n8A (New)DL_1A-3A_n8A-n77A_UL_1A_n77A (New)DL_1A-3A_n8A-n77A_UL_3A_n8A (New)DL_1A-3A_n8A-n77A_UL_3A_n77A | Ongoing | 37.718-11-21
Modified | DC_(n)3AA-n77(2A) | DC_(n)3AA DC_3A_n77A | N/A | Only FR1 | wang zhou | Huawei | research.wangzhou@huawei.com | HiSilicon, KT, KT SAT | RAN#92-e | DC_R18_xBLTE_2BNR_yDL2UL | (New)DL_(n)3AA-n77A_UL_(n)3AA (New)DL_(n)3AA-n77A_UL_3A_n77A (New)DL_3A_n77(2A)_UL_3A_n77A | Completed | 37.718-11-21 | R4-2212175 | R4-2212071 | yes | yes | None
Modified | DC_(n)3AA-n77A | DC_(n)3AA DC_3A_n77A | N/A | Only FR1 | wang zhou | Huawei | research.wangzhou@huawei.com | HiSilicon, KT, KT SAT | RAN#92-e | DC_R18_xBLTE_2BNR_yDL2UL | (New)DL_(n)3AA_UL_(n)3AA (Completed)DL_3A_n77A_UL_3A_n77A | Completed | 37.718-11-21 | R4-2212175 | R4-2212071 | yes | yes | None
Modified | DC_(n)3AA-n8A | DC_(n)3AA DC_3A_n8A | N/A | Only FR1 | wang zhou | Huawei | research.wangzhou@huawei.com | HiSilicon, KT, KT SAT | RAN#92-e | DC_R18_xBLTE_2BNR_yDL2UL | (New)DL_(n)3AA_UL_(n)3AA (Completed)DL_3A_n8A_UL_3A_n8A | Completed | 37.718-11-21 | R4-2212175 | R4-2212071 | yes | yes | None
Unchange | DC_3A_n77(2A)-n257A | DC_3A_n77A DC_3A_n257A | N/A | Only FR1 | wang zhou | Huawei | research.wangzhou@huawei.com | HiSilicon, KT, KT SAT | RAN#92-e | DC_R18_xBLTE_2BNR_yDL2UL | (New)DL_3A_n77(2A)_UL_3A_n77A (New)DL_3A_n257G_UL_3A_n257A | Ongoing | 37.718-11-21
Unchange | DC_3A_n8A-n77(2A) | DC_3A_n8A DC_3A_n77A | N/A | Only FR1 | wang zhou | Huawei | research.wangzhou@huawei.com | HiSilicon, KT, KT SAT | RAN#92-e | DC_R18_xBLTE_2BNR_yDL2UL | (New)DL_3A_n8A-n77A_UL_3A_n8A (New)DL_3A_n8A-n77A_UL_3A_n77A (New)DL_3A_n77(2A)_UL_3A_n77A | Ongoing | 37.718-11-21
Unchange | DC_3A_n8A-n77A | DC_3A_n8A DC_3A_n77A | N/A | Only FR1 | wang zhou | Huawei | research.wangzhou@huawei.com | HiSilicon, KT, KT SAT | RAN#92-e | DC_R18_xBLTE_2BNR_yDL2UL | (Completed)DL_3A_n8A_UL_3A_n8A (Completed)DL_3A_n77A_UL_3A_n77A | Ongoing | 37.718-11-21
Unchange | DC_1A-8A_(n)3AA-n77A | DC_1A_n3A DC_1A_n77A DC_(n)3AA DC_3A_n77A DC_8A_n3A DC_8A_n77A | N/A | Only FR1 | wang zhou | Huawei | research.wangzhou@huawei.com | HiSilicon, KT, KT SAT | RAN#92-e | DC_R18_xBLTE_2BNR_yDL2UL | (New)DL_1A-8A_n3A-n77A_UL_1A_n3A (New)DL_1A-8A_n3A-n77A_UL_1A_n77A (New)DL_1A-8A_n3A-n77A_UL_8A_n3A (New)DL_1A-8A_n3A-n77A_UL_8A_n77A (New)DL_1A_(n)3AA-n77A_UL_(n)3AA (New)DL_1A_(n)3AA-n77A_UL_3A_n77A (New)DL_1A_(n)3AA-n77A_UL_1A_n3A (New)DL_1A_(n)3AA-n77A_UL_1A_n77A (New)DL_8A_(n)3AA-n77A_UL_(n)3AA (New)DL_8A_(n)3AA-n77A_UL_3A_n77A (New)DL_8A_(n)3AA-n77A_UL_8A_n3A (New)DL_8A_(n)3AA-n77A_UL_8A_n77A (New)DL_1A-3A-8A_n77A_UL_1A_n77A (New)DL_1A-3A-8A_n77A_UL_3A_n77A (New)DL_1A-3A-8A_n77A_UL_8A_n77A (New)DL_1A-8A_(n)3AA_UL_1A_n3A (New)DL_1A-8A_(n)3AA_UL_(n)3AA (New)DL_1A-8A_(n)3AA_UL_8A_n3A | Ongoing | 37.718-11-21
Unchange | DC_8A_(n)3AA-n77A | DC_(n)3AA DC_3A_n77A DC_8A_n3A DC_8A_n77A | N/A | Only FR1 | wang zhou | Huawei | research.wangzhou@huawei.com | HiSilicon, KT, KT SAT | RAN#92-e | DC_R18_xBLTE_2BNR_yDL2UL | (Completed)DL_8A_n3A_UL_8A_n3A (Completed)DL_8A_n77A_UL_8A_n77A (New)DL_(n)3AA_UL_(n)3AA (Completed)DL_3A_n77A_UL_3A_n77A | Ongoing | 37.718-11-21
Unchange | DC_1A-8A_(n)3AA-n77(2A) | DC_1A_n3A DC_1A_n77A DC_(n)3AA DC_3A_n77A DC_8A_n3A DC_8A_n77A | N/A | Only FR1 | wang zhou | Huawei | research.wangzhou@huawei.com | HiSilicon, KT, KT SAT | RAN#92-e | DC_R18_xBLTE_2BNR_yDL2UL | (New)DL_1A-8A_n3A-n77(2A)_UL_1A_n3A (New)DL_1A-8A_n3A-n77(2A)_UL_1A_n77A (New)DL_1A-8A_n3A-n77(2A)_UL_8A_n3A (New)DL_1A-8A_n3A-n77(2A)_UL_8A_n77A (New)DL_1A_(n)3AA-n77(2A)_UL_(n)3AA (New)DL_1A_(n)3AA-n77(2A)_UL_3A_n77A (New)DL_1A_(n)3AA-n77(2A)_UL_1A_n3A (New)DL_1A_(n)3AA-n77(2A)_UL_1A_n77A (New)DL_8A_(n)3AA-n77(2A)_UL_(n)3AA (New)DL_8A_(n)3AA-n77(2A)_UL_3A_n77A (New)DL_8A_(n)3AA-n77(2A)_UL_8A_n3A (New)DL_8A_(n)3AA-n77(2A)_UL_8A_n77A (New)DL_1A-3A-8A_n77(2A)_UL_1A_n77A (New)DL_1A-3A-8A_n77(2A)_UL_3A_n77A (New)DL_1A-3A-8A_n77(2A)_UL_8A_n77A (New)DL_1A-8A_(n)3AA-n77A_UL_1A_n3A (New)DL_1A-8A_(n)3AA-n77A_UL_1A_n77A (New)DL_1A-8A_(n)3AA-n77A_UL_(n)3AA (New)DL_1A-8A_(n)3AA-n77A_UL_3A_n77A (New)DL_1A-8A_(n)3AA-n77A_UL_8A_n3A (New)DL_1A-8A_(n)3AA-n77A_UL_8A_n77A | Ongoing | 37.718-11-21
Unchange | DC_8A_(n)3AA-n77(2A) | DC_(n)3AA DC_3A_n77A DC_8A_n3A DC_8A_n77A | N/A | Only FR1 | wang zhou | Huawei | research.wangzhou@huawei.com | HiSilicon, KT, KT SAT | RAN#92-e | DC_R18_xBLTE_2BNR_yDL2UL | (New)DL_(n)3AA-n77(2A)_UL_(n)3AA (New)DL_(n)3AA-n77(2A)_UL_3A_n77A (New)DL_8A_n3A-n77(2A)_UL_8A_n3A (New)DL_8A_n3A-n77(2A)_UL_8A_n77A (New)DL_3A-8A_n77(2A)_UL_8A_n77A (New)DL_3A-8A_n77(2A)_UL_3A_n77A (New)DL_8A_(n)3AA-n77A_UL_8A_n3A (New)DL_8A_(n)3AA-n77A_UL_8A_n77A (New)DL_8A_(n)3AA-n77A_UL_(n)3AA (New)DL_8A_(n)3AA-n77A_UL_3A_n77A | Ongoing | 37.718-11-21
Modified | DC_1A_(n)3AA-n257A | DC_1A_n3A DC_1A_n257A DC_(n)3AA DC_3A_n257A | N/A | FR1+FR2 | wang zhou | Huawei | research.wangzhou@huawei.com | HiSilicon, KT, KT SAT | RAN#92-e | DC_R18_xBLTE_2BNR_yDL2UL | (Completed)DL_1A_n3A_UL_1A_n3A (Completed)DL_1A_n257A_UL_1A_n257A (New)DL_(n)3AA_UL_(n)3AA (Completed)DL_3A_n257A_UL_3A_n257A | Completed | 37.718-11-21 | R4-2212175 | R4-2212071 | yes | yes | None
Unchange | DC_1A_n77(2A)-n257J | DC_1A_n77A DC_1A_n257A | N/A | FR1+FR2 | wang zhou | Huawei | research.wangzhou@huawei.com | HiSilicon, KT, KT SAT | RAN#92-e | DC_R18_xBLTE_2BNR_yDL2UL | (New)DL_1A_n77A-n257J_UL_1A_n77A (New)DL_1A_n77(2A)-n257I_UL_1A_n77A (New)DL_1A_n77A-n257J_UL_1A_n257A (New)DL_1A_n77(2A)-n257I_UL_1A_n257A | Ongoing | 37.718-11-21
Unchange | DC_1A_n77(2A)-n257K | DC_1A_n77A DC_1A_n257A | N/A | FR1+FR2 | wang zhou | Huawei | research.wangzhou@huawei.com | HiSilicon, KT, KT SAT | RAN#92-e | DC_R18_xBLTE_2BNR_yDL2UL | (New)DL_1A_n77A-n257K_UL_1A_n77A (New)DL_1A_n77(2A)-n257J_UL_1A_n77A (New)DL_1A_n77A-n257K_UL_1A_n257A (New)DL_1A_n77(2A)-n257J_UL_1A_n257A | Ongoing | 37.718-11-21
Unchange | DC_1A_n77(2A)-n257L | DC_1A_n77A DC_1A_n257A | N/A | FR1+FR2 | wang zhou | Huawei | research.wangzhou@huawei.com | HiSilicon, KT, KT SAT | RAN#92-e | DC_R18_xBLTE_2BNR_yDL2UL | (New)DL_1A_n77A-n257L_UL_1A_n77A (New)DL_1A_n77(2A)-n257K_UL_1A_n77A (New)DL_1A_n77A-n257L_UL_1A_n257A (New)DL_1A_n77(2A)-n257K_UL_1A_n257A | Ongoing | 37.718-11-21
Unchange | DC_1A_n77(2A)-n257M | DC_1A_n77A DC_1A_n257A | N/A | FR1+FR2 | wang zhou | Huawei | research.wangzhou@huawei.com | HiSilicon, KT, KT SAT | RAN#92-e | DC_R18_xBLTE_2BNR_yDL2UL | (New)DL_1A_n77A-n257M_UL_1A_n77A (New)DL_1A_n77(2A)-n257L_UL_1A_n77A (New)DL_1A_n77A-n257M_UL_1A_n257A (New)DL_1A_n77(2A)-n257L_UL_1A_n257A | Ongoing | 37.718-11-21
Unchange | DC_1A_n77A-n257J | DC_1A_n77A DC_1A_n257A | N/A | FR1+FR2 | wang zhou | Huawei | research.wangzhou@huawei.com | HiSilicon, KT, KT SAT | RAN#92-e | DC_R18_xBLTE_2BNR_yDL2UL | (New)DL_1A_n77A-n257I_UL_1A_n77A (New)DL_1A_n257J_UL_1A_n257A (New)DL_1A_n77A-n257I_UL_1A_n257A | Ongoing | 37.718-11-21
Unchange | DC_1A_n77A-n257K | DC_1A_n77A DC_1A_n257A | N/A | FR1+FR2 | wang zhou | Huawei | research.wangzhou@huawei.com | HiSilicon, KT, KT SAT | RAN#92-e | DC_R18_xBLTE_2BNR_yDL2UL | (New)DL_1A_n77A-n257J_UL_1A_n77A (New)DL_1A_n257K_UL_1A_n257A (New)DL_1A_n77A-n257J_UL_1A_n257A | Ongoing | 37.718-11-21
Unchange | DC_1A_n77A-n257L | DC_1A_n77A DC_1A_n257A | N/A | FR1+FR2 | wang zhou | Huawei | research.wangzhou@huawei.com | HiSilicon, KT, KT SAT | RAN#92-e | DC_R18_xBLTE_2BNR_yDL2UL | (New)DL_1A_n77A-n257K_UL_1A_n77A (New)DL_1A_n257L_UL_1A_n257A (New)DL_1A_n77A-n257K_UL_1A_n257A | Ongoing | 37.718-11-21
Unchange | DC_1A_n77A-n257M | DC_1A_n77A DC_1A_n257A | N/A | FR1+FR2 | wang zhou | Huawei | research.wangzhou@huawei.com | HiSilicon, KT, KT SAT | RAN#92-e | DC_R18_xBLTE_2BNR_yDL2UL | (New)DL_1A_n77A-n257L_UL_1A_n77A (New)DL_1A_n257M_UL_1A_n257A (New)DL_1A_n77A-n257L_UL_1A_n257A | Ongoing | 37.718-11-21
Unchange | DC_1A_n8A-n257G | DC_1A_n8A DC_1A_n257A | N/A | FR1+FR2 | wang zhou | Huawei | research.wangzhou@huawei.com | HiSilicon, KT, KT SAT | RAN#92-e | DC_R18_xBLTE_2BNR_yDL2UL | (New)DL_1A_n8A-n257A_UL_1A_n8A (New)DL_1A_n257G_UL_1A_n257A (New)DL_1A_n8A-n257A_UL_1A_n257A | Ongoing | 37.718-11-21
Unchange | DC_1A_n8A-n257H | DC_1A_n8A DC_1A_n257A | N/A | FR1+FR2 | wang zhou | Huawei | research.wangzhou@huawei.com | HiSilicon, KT, KT SAT | RAN#92-e | DC_R18_xBLTE_2BNR_yDL2UL | (New)DL_1A_n8A-n257G_UL_1A_n8A (New)DL_1A_n257H_UL_1A_n257A (New)DL_1A_n8A-n257G_UL_1A_n257A | Ongoing | 37.718-11-21
Unchange | DC_1A_n8A-n257I | DC_1A_n8A DC_1A_n257A | N/A | FR1+FR2 | wang zhou | Huawei | research.wangzhou@huawei.com | HiSilicon, KT, KT SAT | RAN#92-e | DC_R18_xBLTE_2BNR_yDL2UL | (New)DL_1A_n8A-n257H_UL_1A_n8A (New)DL_1A_n257I_UL_1A_n257A (New)DL_1A_n8A-n257H_UL_1A_n257A | Ongoing | 37.718-11-21
Unchange | DC_1A_n8A-n257J | DC_1A_n8A DC_1A_n257A | N/A | FR1+FR2 | wang zhou | Huawei | research.wangzhou@huawei.com | HiSilicon, KT, KT SAT | RAN#92-e | DC_R18_xBLTE_2BNR_yDL2UL | (New)DL_1A_n8A-n257I_UL_1A_n8A (New)DL_1A_n257J_UL_1A_n257A (New)DL_1A_n8A-n257I_UL_1A_n257A | Ongoing | 37.718-11-21
Unchange | DC_1A_n8A-n257K | DC_1A_n8A DC_1A_n257A | N/A | FR1+FR2 | wang zhou | Huawei | research.wangzhou@huawei.com | HiSilicon, KT, KT SAT | RAN#92-e | DC_R18_xBLTE_2BNR_yDL2UL | (New)DL_1A_n8A-n257J_UL_1A_n8A (New)DL_1A_n257K_UL_1A_n257A (New)DL_1A_n8A-n257J_UL_1A_n257A | Ongoing | 37.718-11-21
Unchange | DC_1A_n8A-n257L | DC_1A_n8A DC_1A_n257A | N/A | FR1+FR2 | wang zhou | Huawei | research.wangzhou@huawei.com | HiSilicon, KT, KT SAT | RAN#92-e | DC_R18_xBLTE_2BNR_yDL2UL | (New)DL_1A_n8A-n257K_UL_1A_n8A (New)DL_1A_n257L_UL_1A_n257A (New)DL_1A_n8A-n257K_UL_1A_n257A | Ongoing | 37.718-11-21
Unchange | DC_1A_n8A-n257M | DC_1A_n8A DC_1A_n257A | N/A | FR1+FR2 | wang zhou | Huawei | research.wangzhou@huawei.com | HiSilicon, KT, KT SAT | RAN#92-e | DC_R18_xBLTE_2BNR_yDL2UL | (New)DL_1A_n8A-n257L_UL_1A_n8A (New)DL_1A_n257M_UL_1A_n257A (New)DL_1A_n8A-n257L_UL_1A_n257A | Ongoing | 37.718-11-21
Unchange | DC_1A_n8A-n257A | DC_1A_n8A DC_1A_n257A | N/A | FR1+FR2 | wang zhou | Huawei | research.wangzhou@huawei.com | HiSilicon, KT, KT SAT | RAN#92-e | DC_R18_xBLTE_2BNR_yDL2UL | (Completed)DL_1A_n8A_UL_1A_n8A (Completed)DL_1A_n257A_UL_1A_n257A | Ongoing | 37.718-11-21
Modified | DC_1A_(n)3AA-n257G | DC_1A_n3A DC_1A_n257A DC_(n)3AA DC_3A_n257A | N/A | FR1+FR2 | wang zhou | Huawei | research.wangzhou@huawei.com | HiSilicon, KT, KT SAT | RAN#92-e | DC_R18_xBLTE_2BNR_yDL2UL | (New)DL_1A_n3A-n257G_UL_1A_n3A (New)DL_1A_n3A-n257G_UL_1A_n257A (New)DL_(n)3AA-n257G_UL_(n)3AA (New)DL_(n)3AA-n257G_UL_3A_n257A (New)DL_1A-3A_n257G_UL_1A_n257A (New)DL_1A-3A_n257G_UL_3A_n257A (New)DL_1A_(n)3AA-n257A_UL_1A_n3A (New)DL_1A_(n)3AA-n257A_UL_1A_n257A (New)DL_1A_(n)3AA-n257A_UL_(n)3AA (New)DL_1A_(n)3AA-n257A_UL_3A_n257A | Completed | 37.718-11-21 | R4-2212175 | R4-2212071 | yes | yes | None
Modified | DC_1A_(n)3AA-n257H | DC_1A_n3A DC_1A_n257A DC_(n)3AA DC_3A_n257A | N/A | FR1+FR2 | wang zhou | Huawei | research.wangzhou@huawei.com | HiSilicon, KT, KT SAT | RAN#92-e | DC_R18_xBLTE_2BNR_yDL2UL | (New)DL_1A_n3A-n257H_UL_1A_n3A (New)DL_1A_n3A-n257H_UL_1A_n257A (New)DL_(n)3AA-n257H_UL_(n)3AA (New)DL_(n)3AA-n257H_UL_3A_n257A (New)DL_1A-3A_n257H_UL_1A_n257A (New)DL_1A-3A_n257H_UL_3A_n257A (New)DL_1A_(n)3AA-n257G_UL_1A_n3A (New)DL_1A_(n)3AA-n257G_UL_1A_n257A (New)DL_1A_(n)3AA-n257G_UL_(n)3AA (New)DL_1A_(n)3AA-n257G_UL_3A_n257A | Completed | 37.718-11-21 | R4-2212175 | R4-2212071 | yes | yes | None
Modified | DC_1A_(n)3AA-n257I | DC_1A_n3A DC_1A_n257A DC_(n)3AA DC_3A_n257A | N/A | FR1+FR2 | wang zhou | Huawei | research.wangzhou@huawei.com | HiSilicon, KT, KT SAT | RAN#92-e | DC_R18_xBLTE_2BNR_yDL2UL | (New)DL_1A_n3A-n257I_UL_1A_n3A (New)DL_1A_n3A-n257I_UL_1A_n257A (New)DL_(n)3AA-n257I_UL_(n)3AA (New)DL_(n)3AA-n257I_UL_3A_n257A (New)DL_1A-3A_n257I_UL_1A_n257A (New)DL_1A-3A_n257I_UL_3A_n257A (New)DL_1A_(n)3AA-n257H_UL_1A_n3A (New)DL_1A_(n)3AA-n257H_UL_1A_n257A (New)DL_1A_(n)3AA-n257H_UL_(n)3AA (New)DL_1A_(n)3AA-n257H_UL_3A_n257A | Completed | 37.718-11-21 | R4-2212175 | R4-2212071 | yes | yes | None
Modified | DC_1A_(n)3AA-n257J | DC_1A_n3A DC_1A_n257A DC_(n)3AA DC_3A_n257A | N/A | FR1+FR2 | wang zhou | Huawei | research.wangzhou@huawei.com | HiSilicon, KT, KT SAT | RAN#92-e | DC_R18_xBLTE_2BNR_yDL2UL | (New)DL_1A_n3A-n257J_UL_1A_n3A (New)DL_1A_n3A-n257J_UL_1A_n257A (New)DL_(n)3AA-n257J_UL_(n)3AA (New)DL_(n)3AA-n257J_UL_3A_n257A (New)DL_1A-3A_n257J_UL_1A_n257A (New)DL_1A-3A_n257J_UL_3A_n257A (New)DL_1A_(n)3AA-n257I_UL_1A_n3A (New)DL_1A_(n)3AA-n257I_UL_1A_n257A (New)DL_1A_(n)3AA-n257I_UL_(n)3AA (New)DL_1A_(n)3AA-n257I_UL_3A_n257A | Completed | 37.718-11-21 | R4-2212175 | R4-2212071 | yes | yes | None
Modified | DC_1A_(n)3AA-n257K | DC_1A_n3A DC_1A_n257A DC_(n)3AA DC_3A_n257A | N/A | FR1+FR2 | wang zhou | Huawei | research.wangzhou@huawei.com | HiSilicon, KT, KT SAT | RAN#92-e | DC_R18_xBLTE_2BNR_yDL2UL | (New)DL_1A_n3A-n257K_UL_1A_n3A (New)DL_1A_n3A-n257K_UL_1A_n257A (New)DL_(n)3AA-n257K_UL_(n)3AA (New)DL_(n)3AA-n257K_UL_3A_n257A (New)DL_1A-3A_n257K_UL_1A_n257A (New)DL_1A-3A_n257K_UL_3A_n257A (New)DL_1A_(n)3AA-n257J_UL_1A_n3A (New)DL_1A_(n)3AA-n257J_UL_1A_n257A (New)DL_1A_(n)3AA-n257J_UL_(n)3AA (New)DL_1A_(n)3AA-n257J_UL_3A_n257A | Completed | 37.718-11-21 | R4-2212175 | R4-2212071 | yes | yes | None
Modified | DC_1A_(n)3AA-n257L | DC_1A_n3A DC_1A_n257A DC_(n)3AA DC_3A_n257A | N/A | FR1+FR2 | wang zhou | Huawei | research.wangzhou@huawei.com | HiSilicon, KT, KT SAT | RAN#92-e | DC_R18_xBLTE_2BNR_yDL2UL | (New)DL_1A_n3A-n257L_UL_1A_n3A (New)DL_1A_n3A-n257L_UL_1A_n257A (New)DL_(n)3AA-n257L_UL_(n)3AA (New)DL_(n)3AA-n257L_UL_3A_n257A (New)DL_1A-3A_n257L_UL_1A_n257A (New)DL_1A-3A_n257L_UL_3A_n257A (New)DL_1A_(n)3AA-n257K_UL_1A_n3A (New)DL_1A_(n)3AA-n257K_UL_1A_n257A (New)DL_1A_(n)3AA-n257K_UL_(n)3AA (New)DL_1A_(n)3AA-n257K_UL_3A_n257A | Completed | 37.718-11-21 | R4-2212175 | R4-2212071 | yes | yes | None
Modified | DC_1A_(n)3AA-n257M | DC_1A_n3A DC_1A_n257A DC_(n)3AA DC_3A_n257A | N/A | FR1+FR2 | wang zhou | Huawei | research.wangzhou@huawei.com | HiSilicon, KT, KT SAT | RAN#92-e | DC_R18_xBLTE_2BNR_yDL2UL | (New)DL_1A_n3A-n257M_UL_1A_n3A (New)DL_1A_n3A-n257M_UL_1A_n257A (New)DL_(n)3AA-n257M_UL_(n)3AA (New)DL_(n)3AA-n257M_UL_3A_n257A (New)DL_1A-3A_n257M_UL_1A_n257A (New)DL_1A-3A_n257M_UL_3A_n257A (New)DL_1A_(n)3AA-n257L_UL_1A_n3A (New)DL_1A_(n)3AA-n257L_UL_1A_n257A (New)DL_1A_(n)3AA-n257L_UL_(n)3AA (New)DL_1A_(n)3AA-n257L_UL_3A_n257A | Completed | 37.718-11-21 | R4-2212175 | R4-2212071 | yes | yes | None
Unchange | DC_1A_(n)3AA-n77(2A) | DC_1A_n3A DC_1A_n77A DC_(n)3AA DC_3A_n77A | N/A | FR1+FR2 | wang zhou | Huawei | research.wangzhou@huawei.com | HiSilicon, KT, KT SAT | RAN#92-e | DC_R18_xBLTE_2BNR_yDL2UL | (New)DL_(n)3AA-n77(2A)_UL_(n)3AA (New)DL_(n)3AA-n77(2A)_UL_3A_n77A (New)DL_1A_n3A-n77(2A)_UL_1A_n3A (New)DL_1A_n3A-n77(2A)_UL_1A_n77A (New)DL_1A-3A_n77(2A)_UL_1A_n77A (New)DL_1A-3A_n77(2A)_UL_3A_n77A (New)DL_1A_(n)3AA-n77A_UL_1A_n3A (New)DL_1A_(n)3AA-n77A_UL_1A_n77A (New)DL_1A_(n)3AA-n77A_UL_(n)3AA (New)DL_1A_(n)3AA-n77A_UL_3A_n77A | Ongoing | 37.718-11-21
Unchange | DC_1A-3A_n77(2A)-n257G | DC_1A_n77A DC_1A_n257A DC_3A_n77A DC_3A_n257A | N/A | FR1+FR2 | wang zhou | Huawei | research.wangzhou@huawei.com | HiSilicon, KT, KT SAT | RAN#92-e | DC_R18_xBLTE_2BNR_yDL2UL | (New)DL_1A_n77(2A)-n257G_UL_1A_n77A (New)DL_1A_n77(2A)-n257G_UL_1A_n257A (New)DL_3A_n77(2A)-n257G_UL_3A_n77A (New)DL_3A_n77(2A)-n257G_UL_3A_n257A (New)DL_1A-3A_n77A-n257G_UL_1A_n257A (New)DL_1A-3A_n77A-n257G_UL_1A_n77A (New)DL_1A-3A_n77A-n257G_UL_3A_n257A (New)DL_1A-3A_n77A-n257G_UL_3A_n77A (New)DL_1A-3A_n77(2A)-n257A_UL_1A_n77A (New)DL_1A-3A_n77(2A)-n257A_UL_1A_n257A (New)DL_1A-3A_n77(2A)-n257A_UL_3A_n77A (New)DL_1A-3A_n77(2A)-n257A_UL_3A_n257A | Ongoing | 37.718-11-21
Unchange | DC_1A-3A_n77(2A)-n257H | DC_1A_n77A DC_1A_n257A DC_3A_n77A DC_3A_n257A | N/A | FR1+FR2 | wang zhou | Huawei | research.wangzhou@huawei.com | HiSilicon, KT, KT SAT | RAN#92-e | DC_R18_xBLTE_2BNR_yDL2UL | (New)DL_1A_n77(2A)-n257H_UL_1A_n77A (New)DL_1A_n77(2A)-n257H_UL_1A_n257A (New)DL_3A_n77(2A)-n257H_UL_3A_n77A (New)DL_3A_n77(2A)-n257H_UL_3A_n257A (New)DL_1A-3A_n77A-n257H_UL_1A_n77A (New)DL_1A-3A_n77A-n257H_UL_1A_n257A (New)DL_1A-3A_n77A-n257H_UL_3A_n77A (New)DL_1A-3A_n77A-n257H_UL_3A_n257A (New)DL_1A-3A_n77(2A)-n257G_UL_1A_n77A (New)DL_1A-3A_n77(2A)-n257G_UL_1A_n257A (New)DL_1A-3A_n77(2A)-n257G_UL_3A_n77A (New)DL_1A-3A_n77(2A)-n257G_UL_3A_n257A | Ongoing | 37.718-11-21
Unchange | DC_1A-3A_n77(2A)-n257I | DC_1A_n77A DC_1A_n257A DC_3A_n77A DC_3A_n257A | N/A | FR1+FR2 | wang zhou | Huawei | research.wangzhou@huawei.com | HiSilicon, KT, KT SAT | RAN#92-e | DC_R18_xBLTE_2BNR_yDL2UL | (New)DL_1A_n77(2A)-n257I_UL_1A_n77A (New)DL_1A_n77(2A)-n257I_UL_1A_n257A (New)DL_3A_n77(2A)-n257I_UL_3A_n77A (New)DL_3A_n77(2A)-n257I_UL_3A_n257A (New)DL_1A-3A_n77A-n257I_UL_1A_n77A (New)DL_1A-3A_n77A-n257I_UL_3A_n77A (New)DL_1A-3A_n77A-n257I_UL_1A_n257A (New)DL_1A-3A_n77A-n257I_UL_3A_n257A (New)DL_1A-3A_n77(2A)-n257H_UL_1A_n77A (New)DL_1A-3A_n77(2A)-n257H_UL_1A_n257A (New)DL_1A-3A_n77(2A)-n257H_UL_3A_n77A (New)DL_1A-3A_n77(2A)-n257H_UL_3A_n257A | Ongoing | 37.718-11-21
Unchange | DC_1A-3A_n77(2A)-n257J | DC_1A_n77A DC_1A_n257A DC_3A_n77A DC_3A_n257A | N/A | FR1+FR2 | wang zhou | Huawei | research.wangzhou@huawei.com | HiSilicon, KT, KT SAT | RAN#92-e | DC_R18_xBLTE_2BNR_yDL2UL | (New)DL_1A_n77(2A)-n257J_UL_1A_n77A (New)DL_1A_n77(2A)-n257J_UL_1A_n257A (New)DL_3A_n77(2A)-n257J_UL_3A_n77A (New)DL_3A_n77(2A)-n257J_UL_3A_n257A (New)DL_1A-3A_n77A-n257J_UL_1A_n77A (New)DL_1A-3A_n77A-n257J_UL_3A_n77A (New)DL_1A-3A_n77A-n257J_UL_1A_n257A (New)DL_1A-3A_n77A-n257J_UL_3A_n257A (New)DL_1A-3A_n77(2A)-n257I_UL_1A_n77A (New)DL_1A-3A_n77(2A)-n257I_UL_1A_n257A (New)DL_1A-3A_n77(2A)-n257I_UL_3A_n77A (New)DL_1A-3A_n77(2A)-n257I_UL_3A_n257A | Ongoing | 37.718-11-21
Unchange | DC_1A-3A_n77(2A)-n257K | DC_1A_n77A DC_1A_n257A DC_3A_n77A DC_3A_n257A | N/A | FR1+FR2 | wang zhou | Huawei | research.wangzhou@huawei.com | HiSilicon, KT, KT SAT | RAN#92-e | DC_R18_xBLTE_2BNR_yDL2UL | (New)DL_1A_n77(2A)-n257K_UL_1A_n77A (New)DL_1A_n77(2A)-n257K_UL_1A_n257A (New)DL_3A_n77(2A)-n257K_UL_3A_n77A (New)DL_3A_n77(2A)-n257K_UL_3A_n257A (New)DL_1A-3A_n77A-n257K_UL_1A_n77A (New)DL_1A-3A_n77A-n257K_UL_3A_n77A (New)DL_1A-3A_n77A-n257K_UL_1A_n257A (New)DL_1A-3A_n77A-n257K_UL_3A_n257A (New)DL_1A-3A_n77(2A)-n257J_UL_1A_n77A (New)DL_1A-3A_n77(2A)-n257J_UL_1A_n257A (New)DL_1A-3A_n77(2A)-n257J_UL_3A_n77A (New)DL_1A-3A_n77(2A)-n257J_UL_3A_n257A | Ongoing | 37.718-11-21
Unchange | DC_1A-3A_n77(2A)-n257L | DC_1A_n77A DC_1A_n257A DC_3A_n77A DC_3A_n257A | N/A | FR1+FR2 | wang zhou | Huawei | research.wangzhou@huawei.com | HiSilicon, KT, KT SAT | RAN#92-e | DC_R18_xBLTE_2BNR_yDL2UL | (New)DL_1A_n77(2A)-n257L_UL_1A_n77A (New)DL_1A_n77(2A)-n257L_UL_1A_n257A (New)DL_3A_n77(2A)-n257L_UL_3A_n77A (New)DL_3A_n77(2A)-n257L_UL_3A_n257A (New)DL_1A-3A_n77A-n257L_UL_1A_n77A (New)DL_1A-3A_n77A-n257L_UL_3A_n77A (New)DL_1A-3A_n77A-n257L_UL_1A_n257A (New)DL_1A-3A_n77A-n257L_UL_3A_n257A (New)DL_1A-3A_n77(2A)-n257K_UL_1A_n77A (New)DL_1A-3A_n77(2A)-n257K_UL_1A_n257A (New)DL_1A-3A_n77(2A)-n257K_UL_3A_n77A (New)DL_1A-3A_n77(2A)-n257K_UL_3A_n257A | Ongoing | 37.718-11-21
Unchange | DC_1A-3A_n77(2A)-n257M | DC_1A_n77A DC_1A_n257A DC_3A_n77A DC_3A_n257A | N/A | FR1+FR2 | wang zhou | Huawei | research.wangzhou@huawei.com | HiSilicon, KT, KT SAT | RAN#92-e | DC_R18_xBLTE_2BNR_yDL2UL | (New)DL_1A_n77(2A)-n257M_UL_1A_n77A (New)DL_1A_n77(2A)-n257M_UL_1A_n257A (New)DL_3A_n77(2A)-n257M_UL_3A_n77A (New)DL_3A_n77(2A)-n257M_UL_3A_n257A (New)DL_1A-3A_n77A-n257M_UL_1A_n77A (New)DL_1A-3A_n77A-n257M_UL_3A_n77A (New)DL_1A-3A_n77A-n257M_UL_1A_n257A (New)DL_1A-3A_n77A-n257M_UL_3A_n257A (New)DL_1A-3A_n77(2A)-n257L_UL_1A_n77A (New)DL_1A-3A_n77(2A)-n257L_UL_1A_n257A (New)DL_1A-3A_n77(2A)-n257L_UL_3A_n77A (New)DL_1A-3A_n77(2A)-n257L_UL_3A_n257A | Ongoing | 37.718-11-21
Unchange | DC_1A-3A_n77(2A)-n257A | DC_1A_n77A DC_1A_n257A DC_3A_n77A DC_3A_n257A | N/A | FR1+FR2 | wang zhou | Huawei | research.wangzhou@huawei.com | HiSilicon, KT, KT SAT | RAN#92-e | DC_R18_xBLTE_2BNR_yDL2UL | (New)DL_1A_n77(2A)-n257A_UL_1A_n77A (New)DL_1A_n77(2A)-n257A_UL_1A_n257A (New)DL_3A_n77(2A)-n257A_UL_3A_n77A (New)DL_3A_n77(2A)-n257A_UL_3A_n257A (New)DL_1A-3A_n77-n257A_UL_1A_n77A (New)DL_1A-3A_n77-n257A_UL_3A_n77A (New)DL_1A-3A_n77-n257A_UL_1A_n257A (New)DL_1A-3A_n77-n257A_UL_3A_n257A (New)DL_1A-3A_n77(2A)_UL_1A_n77A (New)DL_1A-3A_n77(2A)_UL_3A_n77A | Ongoing | 37.718-11-21
Unchange | DC_1A-3A_n77A-n257J | DC_1A_n77A DC_1A_n257A DC_3A_n77A DC_3A_n257A | N/A | FR1+FR2 | wang zhou | Huawei | research.wangzhou@huawei.com | HiSilicon, KT, KT SAT | RAN#92-e | DC_R18_xBLTE_2BNR_yDL2UL | (New)DL_1A_n77A-n257J_UL_1A_n77A (New)DL_1A_n77A-n257J_UL_1A_n257A (New)DL_3A_n77A-n257J_UL_3A_n77A (New)DL_3A_n77A-n257J_UL_3A_n257A (New)DL_1A-3A_n257J_UL_1A_n257A (New)DL_1A-3A_n257J_UL_3A_n257A (New)DL_1A-3A_n77A-n257I_UL_1A_n77A (New)DL_1A-3A_n77A-n257I_UL_1A_n257A (New)DL_1A-3A_n77A-n257I_UL_3A_n77A (New)DL_1A-3A_n77A-n257I_UL_3A_n257A | Ongoing | 37.718-11-21
Unchange | DC_1A-3A_n77A-n257K | DC_1A_n77A DC_1A_n257A DC_3A_n77A DC_3A_n257A | N/A | FR1+FR2 | wang zhou | Huawei | research.wangzhou@huawei.com | HiSilicon, KT, KT SAT | RAN#92-e | DC_R18_xBLTE_2BNR_yDL2UL | (New)DL_1A_n77A-n257K_UL_1A_n77A (New)DL_1A_n77A-n257K_UL_1A_n257A (New)DL_3A_n77A-n257K_UL_3A_n77A (New)DL_3A_n77A-n257K_UL_3A_n257A (New)DL_1A-3A_n257K_UL_1A_n257A (New)DL_1A-3A_n257K_UL_3A_n257A (New)DL_1A-3A_n77A-n257J_UL_1A_n77A (New)DL_1A-3A_n77A-n257J_UL_1A_n257A (New)DL_1A-3A_n77A-n257J_UL_3A_n77A (New)DL_1A-3A_n77A-n257J_UL_3A_n257A | Ongoing | 37.718-11-21
Unchange | DC_1A-3A_n77A-n257L | DC_1A_n77A DC_1A_n257A DC_3A_n77A DC_3A_n257A | N/A | FR1+FR2 | wang zhou | Huawei | research.wangzhou@huawei.com | HiSilicon, KT, KT SAT | RAN#92-e | DC_R18_xBLTE_2BNR_yDL2UL | (New)DL_1A_n77A-n257L_UL_1A_n77A (New)DL_1A_n77A-n257L_UL_1A_n257A (New)DL_3A_n77A-n257L_UL_3A_n77A (New)DL_3A_n77A-n257L_UL_3A_n257A (New)DL_1A-3A_n257L_UL_1A_n257A (New)DL_1A-3A_n257L_UL_3A_n257A (New)DL_1A-3A_n77A-n257K_UL_1A_n77A (New)DL_1A-3A_n77A-n257K_UL_1A_n257A (New)DL_1A-3A_n77A-n257K_UL_3A_n77A (New)DL_1A-3A_n77A-n257K_UL_3A_n257A | Ongoing | 37.718-11-21
Unchange | DC_1A-3A_n77A-n257M | DC_1A_n77A DC_1A_n257A DC_3A_n77A DC_3A_n257A | N/A | FR1+FR2 | wang zhou | Huawei | research.wangzhou@huawei.com | HiSilicon, KT, KT SAT | RAN#92-e | DC_R18_xBLTE_2BNR_yDL2UL | (New)DL_1A_n77A-n257M_UL_1A_n77A (New)DL_1A_n77A-n257M_UL_1A_n257A (New)DL_3A_n77A-n257M_UL_3A_n77A (New)DL_3A_n77A-n257M_UL_3A_n257A (New)DL_1A-3A_n257M_UL_1A_n257A (New)DL_1A-3A_n257M_UL_3A_n257A (New)DL_1A-3A_n77A-n257L_UL_1A_n77A (New)DL_1A-3A_n77A-n257L_UL_1A_n257A (New)DL_1A-3A_n77A-n257L_UL_3A_n77A (New)DL_1A-3A_n77A-n257L_UL_3A_n257A | Ongoing | 37.718-11-21
Unchange | DC_1A-3A_n8A-n257G | DC_1A_n8A DC_1A_n257A DC_3A_n8A DC_3A_n257A | N/A | FR1+FR2 | wang zhou | Huawei | research.wangzhou@huawei.com | HiSilicon, KT, KT SAT | RAN#92-e | DC_R18_xBLTE_2BNR_yDL2UL | (New)DL_1A_n8A-n257G_UL_1A_n8A (New)DL_1A_n8A-n257G_UL_1A_n257A (New)DL_3A_n8A-n257G_UL_3A_n8A (New)DL_3A_n8A-n257G_UL_3A_n257A (New)DL_1A-3A_n257G_UL_1A_n257A (New)DL_1A-3A_n257G_UL_3A_n257A (New)DL_1A-3A_n8A-n257A_UL_1A_n8A (New)DL_1A-3A_n8A-n257A_UL_1A_n257A (New)DL_1A-3A_n8A-n257A_UL_3A_n8A (New)DL_1A-3A_n8A-n257A_UL_3A_n257A | Ongoing | 37.718-11-21
Unchange | DC_1A-3A_n8A-n257H | DC_1A_n8A DC_1A_n257A DC_3A_n8A DC_3A_n257A | N/A | FR1+FR2 | wang zhou | Huawei | research.wangzhou@huawei.com | HiSilicon, KT, KT SAT | RAN#92-e | DC_R18_xBLTE_2BNR_yDL2UL | (New)DL_1A_n8A-n257H_UL_1A_n8A (New)DL_1A_n8A-n257H_UL_1A_n257A (New)DL_3A_n8A-n257H_UL_3A_n8A (New)DL_3A_n8A-n257H_UL_3A_n257A (New)DL_1A-3A_n257H_UL_1A_n257A (New)DL_1A-3A_n257H_UL_3A_n257A (New)DL_1A-3A_n8A-n257G_UL_1A_n8A (New)DL_1A-3A_n8A-n257G_UL_1A_n257A (New)DL_1A-3A_n8A-n257G_UL_3A_n8A (New)DL_1A-3A_n8A-n257G_UL_3A_n257A | Ongoing | 37.718-11-21
Unchange | DC_1A-3A_n8A-n257I | DC_1A_n8A DC_1A_n257A DC_3A_n8A DC_3A_n257A | N/A | FR1+FR2 | wang zhou | Huawei | research.wangzhou@huawei.com | HiSilicon, KT, KT SAT | RAN#92-e | DC_R18_xBLTE_2BNR_yDL2UL | (New)DL_1A_n8A-n257I_UL_1A_n8A (New)DL_1A_n8A-n257I_UL_1A_n257A (New)DL_3A_n8A-n257I_UL_3A_n8A (New)DL_3A_n8A-n257I_UL_3A_n257A (New)DL_1A-3A_n257I_UL_1A_n257A (New)DL_1A-3A_n257I_UL_3A_n257A (New)DL_1A-3A_n8A-n257H_UL_1A_n8A (New)DL_1A-3A_n8A-n257H_UL_1A_n257A (New)DL_1A-3A_n8A-n257H_UL_3A_n8A (New)DL_1A-3A_n8A-n257H_UL_3A_n257A | Ongoing | 37.718-11-21
Unchange | DC_1A-3A_n8A-n257J | DC_1A_n8A DC_1A_n257A DC_3A_n8A DC_3A_n257A | N/A | FR1+FR2 | wang zhou | Huawei | research.wangzhou@huawei.com | HiSilicon, KT, KT SAT | RAN#92-e | DC_R18_xBLTE_2BNR_yDL2UL | (New)DL_1A_n8A-n257J_UL_1A_n8A (New)DL_1A_n8A-n257J_UL_1A_n257A (New)DL_3A_n8A-n257J_UL_3A_n8A (New)DL_3A_n8A-n257J_UL_3A_n257A (New)DL_1A-3A_n257J_UL_1A_n257A (New)DL_1A-3A_n257J_UL_3A_n257A (New)DL_1A-3A_n8A-n257I_UL_1A_n8A (New)DL_1A-3A_n8A-n257I_UL_1A_n257A (New)DL_1A-3A_n8A-n257I_UL_3A_n8A (New)DL_1A-3A_n8A-n257I_UL_3A_n257A | Ongoing | 37.718-11-21
Unchange | DC_1A-3A_n8A-n257K | DC_1A_n8A DC_1A_n257A DC_3A_n8A DC_3A_n257A | N/A | FR1+FR2 | wang zhou | Huawei | research.wangzhou@huawei.com | HiSilicon, KT, KT SAT | RAN#92-e | DC_R18_xBLTE_2BNR_yDL2UL | (New)DL_1A_n8A-n257K_UL_1A_n8A (New)DL_1A_n8A-n257K_UL_1A_n257A (New)DL_3A_n8A-n257K_UL_3A_n8A (New)DL_3A_n8A-n257K_UL_3A_n257A (New)DL_1A-3A_n257K_UL_1A_n257A (New)DL_1A-3A_n257K_UL_3A_n257A (New)DL_1A-3A_n8A-n257J_UL_1A_n8A (New)DL_1A-3A_n8A-n257J_UL_1A_n257A (New)DL_1A-3A_n8A-n257J_UL_3A_n8A (New)DL_1A-3A_n8A-n257J_UL_3A_n257A | Ongoing | 37.718-11-21
Unchange | DC_1A-3A_n8A-n257L | DC_1A_n8A DC_1A_n257A DC_3A_n8A DC_3A_n257A | N/A | FR1+FR2 | wang zhou | Huawei | research.wangzhou@huawei.com | HiSilicon, KT, KT SAT | RAN#92-e | DC_R18_xBLTE_2BNR_yDL2UL | (New)DL_1A_n8A-n257L_UL_1A_n8A (New)DL_1A_n8A-n257L_UL_1A_n257A (New)DL_3A_n8A-n257L_UL_3A_n8A (New)DL_3A_n8A-n257L_UL_3A_n257A (New)DL_1A-3A_n257L_UL_1A_n257A (New)DL_1A-3A_n257L_UL_3A_n257A (New)DL_1A-3A_n8A-n257K_UL_1A_n8A (New)DL_1A-3A_n8A-n257K_UL_1A_n257A (New)DL_1A-3A_n8A-n257K_UL_3A_n8A (New)DL_1A-3A_n8A-n257K_UL_3A_n257A | Ongoing | 37.718-11-21
Unchange | DC_1A-3A_n8A-n257M | DC_1A_n8A DC_1A_n257A DC_3A_n8A DC_3A_n257A | N/A | FR1+FR2 | wang zhou | Huawei | research.wangzhou@huawei.com | HiSilicon, KT, KT SAT | RAN#92-e | DC_R18_xBLTE_2BNR_yDL2UL | (New)DL_1A_n8A-n257M_UL_1A_n8A (New)DL_1A_n8A-n257M_UL_1A_n257A (New)DL_3A_n8A-n257M_UL_3A_n8A (New)DL_3A_n8A-n257M_UL_3A_n257A (New)DL_1A-3A_n257M_UL_1A_n257A (New)DL_1A-3A_n257M_UL_3A_n257A (New)DL_1A-3A_n8A-n257L_UL_1A_n8A (New)DL_1A-3A_n8A-n257L_UL_1A_n257A (New)DL_1A-3A_n8A-n257L_UL_3A_n8A (New)DL_1A-3A_n8A-n257L_UL_3A_n257A | Ongoing | 37.718-11-21
Unchange | DC_(n)3AA-n257G | DC_(n)3AA DC_3A_n257A | N/A | FR1+FR2 | wang zhou | Huawei | research.wangzhou@huawei.com | HiSilicon, KT, KT SAT | RAN#92-e | DC_R18_xBLTE_2BNR_yDL2UL | (New)DL_(n)3AA-n257A_UL_(n)3AA (New)DL_(n)3AA-n257A_UL_3A_n257A (New)DL_3A_n257G_UL_3A_n257A | Ongoing | 37.718-11-21
Unchange | DC_(n)3AA-n257H | DC_(n)3AA DC_3A_n257A | N/A | FR1+FR2 | wang zhou | Huawei | research.wangzhou@huawei.com | HiSilicon, KT, KT SAT | RAN#92-e | DC_R18_xBLTE_2BNR_yDL2UL | (New)DL_(n)3AA-n257G_UL_(n)3AA (New)DL_(n)3AA-n257G_UL_3A_n257A (New)DL_3A_n257H_UL_3A_n257A | Ongoing | 37.718-11-21
Unchange | DC_(n)3AA-n257I | DC_(n)3AA DC_3A_n257A | N/A | FR1+FR2 | wang zhou | Huawei | research.wangzhou@huawei.com | HiSilicon, KT, KT SAT | RAN#92-e | DC_R18_xBLTE_2BNR_yDL2UL | (New)DL_(n)3AA-n257H_UL_(n)3AA (New)DL_(n)3AA-n257H_UL_3A_n257A (New)DL_3A_n257I_UL_3A_n257A | Ongoing | 37.718-11-21
Unchange | DC_(n)3AA-n257J | DC_(n)3AA DC_3A_n257A | N/A | FR1+FR2 | wang zhou | Huawei | research.wangzhou@huawei.com | HiSilicon, KT, KT SAT | RAN#92-e | DC_R18_xBLTE_2BNR_yDL2UL | (New)DL_(n)3AA-n257I_UL_(n)3AA (New)DL_(n)3AA-n257I_UL_3A_n257A (New)DL_3A_n257J_UL_3A_n257A | Ongoing | 37.718-11-21
Unchange | DC_(n)3AA-n257K | DC_(n)3AA DC_3A_n257A | N/A | FR1+FR2 | wang zhou | Huawei | research.wangzhou@huawei.com | HiSilicon, KT, KT SAT | RAN#92-e | DC_R18_xBLTE_2BNR_yDL2UL | (New)DL_(n)3AA-n257J_UL_(n)3AA (New)DL_(n)3AA-n257J_UL_3A_n257A (New)DL_3A_n257K_UL_3A_n257A | Ongoing | 37.718-11-21
Unchange | DC_(n)3AA-n257L | DC_(n)3AA DC_3A_n257A | N/A | FR1+FR2 | wang zhou | Huawei | research.wangzhou@huawei.com | HiSilicon, KT, KT SAT | RAN#92-e | DC_R18_xBLTE_2BNR_yDL2UL | (New)DL_(n)3AA-n257K_UL_(n)3AA (New)DL_(n)3AA-n257K_UL_3A_n257A (New)DL_3A_n257L_UL_3A_n257A | Ongoing | 37.718-11-21
Unchange | DC_(n)3AA-n257M | DC_(n)3AA DC_3A_n257A | N/A | FR1+FR2 | wang zhou | Huawei | research.wangzhou@huawei.com | HiSilicon, KT, KT SAT | RAN#92-e | DC_R18_xBLTE_2BNR_yDL2UL | (New)DL_(n)3AA-n257L_UL_(n)3AA (New)DL_(n)3AA-n257L_UL_3A_n257A (New)DL_3A_n257M_UL_3A_n257A | Ongoing | 37.718-11-21
Modified | DC_(n)3AA-n257A | DC_(n)3AA DC_3A_n257A | N/A | FR1+FR2 | wang zhou | Huawei | research.wangzhou@huawei.com | HiSilicon, KT, KT SAT | RAN#92-e | DC_R18_xBLTE_2BNR_yDL2UL | (New)DL_(n)3AA_UL_(n)3AA (Completed)DL_3A_n257A_UL_3A_n257A | Completed | 37.718-11-21 | R4-2212175 | R4-2212071 | yes | yes | None
Modified | DC_3A_n77(2A)-n257G | DC_3A_n77A DC_3A_n257A | N/A | FR1+FR2 | wang zhou | Huawei | research.wangzhou@huawei.com | HiSilicon, KT, KT SAT | RAN#92-e | DC_R18_xBLTE_2BNR_yDL2UL | (New)DL_3A_n77(2A)-n257A_UL_3A_n77A (New)DL_3A_n77(2A)-n257A_UL_3A_n257A (New)DL_3A_n77A-n257G_UL_3A_n77A (New)DL_3A_n77A-n257G_UL_3A_n257A | Completed | 37.718-11-21 | R4-2212175 | R4-2212071 | yes | yes | None
Modified | DC_3A_n77(2A)-n257H | DC_3A_n77A DC_3A_n257A | N/A | FR1+FR2 | wang zhou | Huawei | research.wangzhou@huawei.com | HiSilicon, KT, KT SAT | RAN#92-e | DC_R18_xBLTE_2BNR_yDL2UL | (New)DL_3A_n77(2A)-n257G_UL_3A_n77A (New)DL_3A_n77(2A)-n257G_UL_3A_n257A (New)DL_3A_n77A-n257H_UL_3A_n77A (New)DL_3A_n77A-n257H_UL_3A_n257A | Completed | 37.718-11-21 | R4-2212175 | R4-2212071 | yes | yes | None
Modified | DC_3A_n77(2A)-n257I | DC_3A_n77A DC_3A_n257A | N/A | FR1+FR2 | wang zhou | Huawei | research.wangzhou@huawei.com | HiSilicon, KT, KT SAT | RAN#92-e | DC_R18_xBLTE_2BNR_yDL2UL | (New)DL_3A_n77(2A)-n257H_UL_3A_n77A (New)DL_3A_n77(2A)-n257H_UL_3A_n257A (New)DL_3A_n77A-n257I_UL_3A_n77A (New)DL_3A_n77A-n257I_UL_3A_n257A | Completed | 37.718-11-21 | R4-2212175 | R4-2212071 | yes | yes | None
Modified | DC_3A_n77(2A)-n257J | DC_3A_n77A DC_3A_n257A | N/A | FR1+FR2 | wang zhou | Huawei | research.wangzhou@huawei.com | HiSilicon, KT, KT SAT | RAN#92-e | DC_R18_xBLTE_2BNR_yDL2UL | (New)DL_3A_n77(2A)-n257I_UL_3A_n77A (New)DL_3A_n77(2A)-n257I_UL_3A_n257A (New)DL_3A_n77A-n257J_UL_3A_n77A (New)DL_3A_n77A-n257J_UL_3A_n257A | Completed | 37.718-11-21 | R4-2212175 | R4-2212071 | yes | yes | None
Modified | DC_3A_n77(2A)-n257K | DC_3A_n77A DC_3A_n257A | N/A | FR1+FR2 | wang zhou | Huawei | research.wangzhou@huawei.com | HiSilicon, KT, KT SAT | RAN#92-e | DC_R18_xBLTE_2BNR_yDL2UL | (New)DL_3A_n77(2A)-n257J_UL_3A_n77A (New)DL_3A_n77(2A)-n257J_UL_3A_n257A (New)DL_3A_n77A-n257K_UL_3A_n77A (New)DL_3A_n77A-n257K_UL_3A_n257A | Completed | 37.718-11-21 | R4-2212175 | R4-2212071 | yes | yes | None
Modified | DC_3A_n77(2A)-n257L | DC_3A_n77A DC_3A_n257A | N/A | FR1+FR2 | wang zhou | Huawei | research.wangzhou@huawei.com | HiSilicon, KT, KT SAT | RAN#92-e | DC_R18_xBLTE_2BNR_yDL2UL | (New)DL_3A_n77(2A)-n257K_UL_3A_n77A (New)DL_3A_n77(2A)-n257K_UL_3A_n257A (New)DL_3A_n77A-n257L_UL_3A_n77A (New)DL_3A_n77A-n257L_UL_3A_n257A | Completed | 37.718-11-21 | R4-2212175 | R4-2212071 | yes | yes | None
Modified | DC_3A_n77(2A)-n257M | DC_3A_n77A DC_3A_n257A | N/A | FR1+FR2 | wang zhou | Huawei | research.wangzhou@huawei.com | HiSilicon, KT, KT SAT | RAN#92-e | DC_R18_xBLTE_2BNR_yDL2UL | (New)DL_3A_n77(2A)-n257L_UL_3A_n77A (New)DL_3A_n77(2A)-n257L_UL_3A_n257A (New)DL_3A_n77A-n257M_UL_3A_n77A (New)DL_3A_n77A-n257M_UL_3A_n257A | Completed | 37.718-11-21 | R4-2212175 | R4-2212071 | yes | yes | None
Unchange | DC_3A_n77A-n257J | DC_3A_n77A DC_3A_n257A | N/A | FR1+FR2 | wang zhou | Huawei | research.wangzhou@huawei.com | HiSilicon, KT, KT SAT | RAN#92-e | DC_R18_xBLTE_2BNR_yDL2UL | (New)DL_3A_n77A-n257I_UL_3A_n77A (New)DL_3A_n77A-n257I_UL_3A_n257A (New)DL_3A_n257J_UL_3A_n257A | Ongoing | 37.718-11-21
Unchange | DC_3A_n77A-n257K | DC_3A_n77A DC_3A_n257A | N/A | FR1+FR2 | wang zhou | Huawei | research.wangzhou@huawei.com | HiSilicon, KT, KT SAT | RAN#92-e | DC_R18_xBLTE_2BNR_yDL2UL | (New)DL_3A_n77A-n257J_UL_3A_n77A (New)DL_3A_n77A-n257J_UL_3A_n257A (New)DL_3A_n257K_UL_3A_n257A | Ongoing | 37.718-11-21
Unchange | DC_3A_n77A-n257L | DC_3A_n77A DC_3A_n257A | N/A | FR1+FR2 | wang zhou | Huawei | research.wangzhou@huawei.com | HiSilicon, KT, KT SAT | RAN#92-e | DC_R18_xBLTE_2BNR_yDL2UL | (New)DL_3A_n77A-n257K_UL_3A_n77A (New)DL_3A_n77A-n257K_UL_3A_n257A (New)DL_3A_n257L_UL_3A_n257A | Ongoing | 37.718-11-21
Unchange | DC_3A_n77A-n257M | DC_3A_n77A DC_3A_n257A | N/A | FR1+FR2 | wang zhou | Huawei | research.wangzhou@huawei.com | HiSilicon, KT, KT SAT | RAN#92-e | DC_R18_xBLTE_2BNR_yDL2UL | (New)DL_3A_n77A-n257L_UL_3A_n77A (New)DL_3A_n77A-n257L_UL_3A_n257A (New)DL_3A_n257M_UL_3A_n257A | Ongoing | 37.718-11-21
Unchange | DC_3A_n8A-n257G | DC_3A_n8A DC_3A_n257A | N/A | FR1+FR2 | wang zhou | Huawei | research.wangzhou@huawei.com | HiSilicon, KT, KT SAT | RAN#92-e | DC_R18_xBLTE_2BNR_yDL2UL | (New)DL_3A_n8A-n257A_UL_3A_n8A (New)DL_3A_n8A-n257A_UL_3A_n257A (New)DL_3A_n257G_UL_3A_n257A | Ongoing | 37.718-11-21
Unchange | DC_3A_n8A-n257H | DC_3A_n8A DC_3A_n257A | N/A | FR1+FR2 | wang zhou | Huawei | research.wangzhou@huawei.com | HiSilicon, KT, KT SAT | RAN#92-e | DC_R18_xBLTE_2BNR_yDL2UL | (New)DL_3A_n8A-n257G_UL_3A_n8A (New)DL_3A_n8A-n257G_UL_3A_n257A (New)DL_3A_n257H_UL_3A_n257A | Ongoing | 37.718-11-21
Unchange | DC_3A_n8A-n257I | DC_3A_n8A DC_3A_n257A | N/A | FR1+FR2 | wang zhou | Huawei | research.wangzhou@huawei.com | HiSilicon, KT, KT SAT | RAN#92-e | DC_R18_xBLTE_2BNR_yDL2UL | (New)DL_3A_n8A-n257H_UL_3A_n8A (New)DL_3A_n8A-n257H_UL_3A_n257A (New)DL_3A_n257I_UL_3A_n257A | Ongoing | 37.718-11-21
Unchange | DC_3A_n8A-n257J | DC_3A_n8A DC_3A_n257A | N/A | FR1+FR2 | wang zhou | Huawei | research.wangzhou@huawei.com | HiSilicon, KT, KT SAT | RAN#92-e | DC_R18_xBLTE_2BNR_yDL2UL | (New)DL_3A_n8A-n257I_UL_3A_n8A (New)DL_3A_n8A-n257I_UL_3A_n257A (New)DL_3A_n257J_UL_3A_n257A | Ongoing | 37.718-11-21
Unchange | DC_3A_n8A-n257K | DC_3A_n8A DC_3A_n257A | N/A | FR1+FR2 | wang zhou | Huawei | research.wangzhou@huawei.com | HiSilicon, KT, KT SAT | RAN#92-e | DC_R18_xBLTE_2BNR_yDL2UL | (New)DL_3A_n8A-n257J_UL_3A_n8A (New)DL_3A_n8A-n257J_UL_3A_n257A (New)DL_3A_n257K_UL_3A_n257A | Ongoing | 37.718-11-21
Unchange | DC_3A_n8A-n257L | DC_3A_n8A DC_3A_n257A | N/A | FR1+FR2 | wang zhou | Huawei | research.wangzhou@huawei.com | HiSilicon, KT, KT SAT | RAN#92-e | DC_R18_xBLTE_2BNR_yDL2UL | (New)DL_3A_n8A-n257K_UL_3A_n8A (New)DL_3A_n8A-n257K_UL_3A_n257A (New)DL_3A_n257L_UL_3A_n257A | Ongoing | 37.718-11-21
Unchange | DC_3A_n8A-n257M | DC_3A_n8A DC_3A_n257A | N/A | FR1+FR2 | wang zhou | Huawei | research.wangzhou@huawei.com | HiSilicon, KT, KT SAT | RAN#92-e | DC_R18_xBLTE_2BNR_yDL2UL | (New)DL_3A_n8A-n257L_UL_3A_n8A (New)DL_3A_n8A-n257L_UL_3A_n257A (New)DL_3A_n257M_UL_3A_n257A | Ongoing | 37.718-11-21
Unchange | DC_3A_n8A-n257A | DC_3A_n8A DC_3A_n257A | N/A | FR1+FR2 | wang zhou | Huawei | research.wangzhou@huawei.com | HiSilicon, KT, KT SAT | RAN#92-e | DC_R18_xBLTE_2BNR_yDL2UL | (Completed)DL_3A_n8A_UL_3A_n8A (Completed)DL_3A_n257A_UL_3A_n257A | Ongoing | 37.718-11-21
Unchange | DC_1A-3A-8A_n77A-n257A | DC_1A_n77A DC_1A_n257A DC_3A_n77A DC_3A_n257A DC_8A_n77A DC_8A_n257A | N/A | FR1+FR2 | wang zhou | Huawei | research.wangzhou@huawei.com | HiSilicon, KT, KT SAT | RAN#92-e | DC_R18_xBLTE_2BNR_yDL2UL | (New)DL_1A-8A_n77A-n257A_UL_1A_n77A (New)DL_1A-8A_n77A-n257A_UL_1A_n257A (New)DL_1A-8A_n77A-n257A_UL_8A_n77A (New)DL_1A-8A_n77A-n257A_UL_8A_n257A (New)DL_1A-3A_n77A-n257A_UL_3A_n77A (New)DL_1A-3A_n77A-n257A_UL_3A_n257A (New)DL_1A-3A_n77A-n257A_UL_1A_n77A (New)DL_1A-3A_n77A-n257A_UL_1A_n257A (New)DL_3A-8A_n77A-n257A_UL_3A_n77A (New)DL_3A-8A_n77A-n257A_UL_3A_n257A (New)DL_3A-8A_n77A-n257A_UL_8A_n77A (New)DL_3A-8A_n77A-n257A_UL_8A_n257A (New)DL_1A-3A-8A_n257A_UL_1A_n257A (New)DL_1A-3A-8A_n257A_UL_3A_n257A (New)DL_1A-3A-8A_n257A_UL_8A_n257A (New)DL_1A-3A-8A_n77A_UL_1A_n77A (New)DL_1A-3A-8A_n77A_UL_3A_n77A (New)DL_1A-3A-8A_n77A_UL_8A_n77A | Ongoing | 37.718-11-21
Unchange | DC_1A-8A_(n)3AA-n257A | DC_1A_n3A DC_1A_n257A DC_(n)3AA DC_3A_n257A DC_8A_n3A DC_8A_n257A | N/A | FR1+FR2 | wang zhou | Huawei | research.wangzhou@huawei.com | HiSilicon, KT, KT SAT | RAN#92-e | DC_R18_xBLTE_2BNR_yDL2UL | (New)DL_1A-8A_n3A-n257A_UL_1A_n3A (New)DL_1A-8A_n3A-n257A_UL_1A_n257A (New)DL_1A-8A_n3A-n257A_UL_8A_n3A (New)DL_1A-8A_n3A-n257A_UL_8A_n257A (New)DL_1A_(n)3AA-n257A_UL_(n)3AA (New)DL_1A_(n)3AA-n257A_UL_3A_n257A (New)DL_1A_(n)3AA-n257A_UL_1A_n3A (New)DL_1A_(n)3AA-n257A_UL_1A_n257A (New)DL_8A_(n)3AA-n257A_UL_(n)3AA (New)DL_8A_(n)3AA-n257A_UL_3A_n257A (New)DL_8A_(n)3AA-n257A_UL_8A_n3A (New)DL_8A_(n)3AA-n257A_UL_8A_n257A (New)DL_1A-3A-8A_n257A_UL_1A_n257A (New)DL_1A-3A-8A_n257A_UL_3A_n257A (New)DL_1A-3A-8A_n257A_UL_8A_n257A (New)DL_1A-8A_(n)3AA_UL_1A_n3A (New)DL_1A-8A_(n)3AA_UL_(n)3AA (New)DL_1A-8A_(n)3AA_UL_8A_n3A | Ongoing | 37.718-11-21
Unchange | DC_1A-8A_n3A-n257A | DC_1A_n3A DC_1A_n257A DC_8A_n3A DC_8A_n257A | N/A | FR1+FR2 | wang zhou | Huawei | research.wangzhou@huawei.com | HiSilicon, KT, KT SAT | RAN#92-e | DC_R18_xBLTE_2BNR_yDL2UL | (Completed)DL_8A_n3A_UL_8A_n3A (Completed)DL_8A_n257A_UL_8A_n257A (New)DL_1A_n3A_UL_1A_n3A (Completed)DL_1A_n257A_UL_1A_n257A | Ongoing | 37.718-11-21
Unchange | DC_3A-8A_n77A-n257A | DC_3A_n77A DC_3A_n257A DC_8A_n77A DC_8A_n257A | N/A | FR1+FR2 | wang zhou | Huawei | research.wangzhou@huawei.com | HiSilicon, KT, KT SAT | RAN#92-e | DC_R18_xBLTE_2BNR_yDL2UL | (Completed)DL_8A_n77A_UL_8A_n77A (Completed)DL_8A_n257A_UL_8A_n257A (New)DL_3A_n77A_UL_3A_n77A (Completed)DL_3A_n257A_UL_3A_n257A | Ongoing | 37.718-11-21
Unchange | DC_8A_(n)3AA-n257A | DC_(n)3AA DC_3A_n257A DC_8A_n3A DC_8A_n257A | N/A | FR1+FR2 | wang zhou | Huawei | research.wangzhou@huawei.com | HiSilicon, KT, KT SAT | RAN#92-e | DC_R18_xBLTE_2BNR_yDL2UL | (Completed)DL_8A_n3A_UL_8A_n3A (Completed)DL_8A_n257A_UL_8A_n257A (New)DL_(n)3AA_UL_(n)3AA (Completed)DL_3A_n257A_UL_3A_n257A | Ongoing | 37.718-11-21
Unchange | DC_8A_n3A-n257A | DC_8A_n3A DC_8A_n257A | N/A | FR1+FR2 | wang zhou | Huawei | research.wangzhou@huawei.com | HiSilicon, KT, KT SAT | RAN#92-e | DC_R18_xBLTE_2BNR_yDL2UL | (Completed)DL_8A_n3A_UL_8A_n3A (Completed)DL_8A_n257A_UL_8A_n257A | Ongoing | 37.718-11-21
Unchange | DC_1A-3A-8A_n77(2A)-n257A | DC_1A_n77A DC_1A_n257A DC_3A_n77A DC_3A_n257A DC_8A_n77A DC_8A_n257A | N/A | FR1+FR2 | wang zhou | Huawei | research.wangzhou@huawei.com | HiSilicon, KT, KT SAT | RAN#92-e | DC_R18_xBLTE_2BNR_yDL2UL | (New)DL_1A-8A-n77(2A)-n257A_UL_1A_n77A (New)DL_1A-8A-n77(2A)-n257A_UL_1A_n257A (New)DL_1A-8A-n77(2A)-n257A_UL_8A_n77A (New)DL_1A-8A-n77(2A)-n257A_UL_8A_n257A (New)DL_1A-3A_n77(2A)-n257A_UL_3A_n77A (New)DL_1A-3A_n77(2A)-n257A_UL_3A_n257A (New)DL_1A-3A_n77(2A)-n257A_UL_1A_n77A (New)DL_1A-3A_n77(2A)-n257A_UL_1A_n257A (New)DL_3A-8A_n77(2A)-n257A_UL_3A_n77A (New)DL_3A-8A_n77(2A)-n257A_UL_3A_n257A (New)DL_3A-8A_n77(2A)-n257A_UL_8A_n77A (New)DL_3A-8A_n77(2A)-n257A_UL_8A_n257A (New)DL_1A-3A-8A_n77A-n257A_UL_1A_n77A (New)DL_1A-3A-8A_n77A-n257A_UL_1A_n257A (New)DL_1A-3A-8A_n77A-n257A_UL_3A_n77A (New)DL_1A-3A-8A_n77A-n257A_UL_3A_n257A (New)DL_1A-3A-8A_n77A-n257A_UL_8A_n77A (New)DL_1A-3A-8A_n77A-n257A_UL_8A_n257A (New)DL_1A-3A-8A_n77(2A)_UL_1A_n77A (New)DL_1A-3A-8A_n77(2A)_UL_3A_n77A (New)DL_1A-3A-8A_n77(2A)_UL_8A_n77A | Ongoing | 37.718-11-21
Unchange | DC_1A-8A_n77(2A)-n257A | DC_1A_n77A DC_1A_n257A DC_8A_n77A DC_8A_n257A | N/A | FR1+FR2 | wang zhou | Huawei | research.wangzhou@huawei.com | HiSilicon, KT, KT SAT | RAN#92-e | DC_R18_xBLTE_2BNR_yDL2UL | (New)DL_1A_n77(2A)-n257A_UL_1A_n77A (New)DL_1A_n77(2A)-n257A_UL_1A_n257A (New)DL_8A_n77(2A)-n257A_UL_8A_n77A (New)DL_8A_n77(2A)-n257A_UL_8A_n257A (New)DL_1A-8A_n77-n257A_UL_1A_n77A (New)DL_1A-8A_n77-n257A_UL_8A_n77A (New)DL_1A-8A_n77-n257A_UL_1A_n257A (New)DL_1A-8A_n77-n257A_UL_8A_n257A (New)DL_1A-8A_n77(2A)_UL_1A_n77A (New)DL_1A-8A_n77(2A)_UL_8A_n77A | Ongoing | 37.718-11-21
Unchange | DC_3A-8A_n77(2A)-n257A | DC_3A_n77A DC_3A_n257A DC_8A_n77A DC_8A_n257A | N/A | FR1+FR2 | wang zhou | Huawei | research.wangzhou@huawei.com | HiSilicon, KT, KT SAT | RAN#92-e | DC_R18_xBLTE_2BNR_yDL2UL | (New)DL_8A_n77(2A)-n257A_UL_8A_n77A (New)DL_8A_n77(2A)-n257A_UL_8A_n257A (New)DL_3A_n77(2A)-n257A_UL_3A_n77A (New)DL_3A_n77(2A)-n257A_UL_3A_n257A (New)DL_3A-8A_n77-n257A_UL_8A_n77A (New)DL_3A-8A_n77-n257A_UL_3A_n77A (New)DL_3A-8A_n77-n257A_UL_8A_n257A (New)DL_3A-8A_n77-n257A_UL_3A_n257A (New)DL_3A-8A_n77(2A)_UL_8A_n77A (New)DL_3A-8A_n77(2A)_UL_3A_n77A | Ongoing | 37.718-11-21
Unchange | DC_1A-3A-8A_n77A-n257G | DC_1A_n77A DC_1A_n257A DC_3A_n77A DC_3A_n257A DC_8A_n77A DC_8A_n257A | N/A | FR1+FR2 | wang zhou | Huawei | research.wangzhou@huawei.com | HiSilicon, KT, KT SAT | RAN#92-e | DC_R18_xBLTE_2BNR_yDL2UL | (New)DL_1A-8A_n77A-n257G_UL_1A_n77A (New)DL_1A-8A_n77A-n257G_UL_1A_n257A (New)DL_1A-8A_n77A-n257G_UL_8A_n77A (New)DL_1A-8A_n77A-n257G_UL_8A_n257A (New)DL_1A-3A_n77A-n257G_UL_3A_n77A (New)DL_1A-3A_n77A-n257G_UL_3A_n257A (New)DL_1A-3A_n77A-n257G_UL_1A_n77A (New)DL_1A-3A_n77A-n257G_UL_1A_n257A (New)DL_3A-8A_n77A-n257G_UL_3A_n77A (New)DL_3A-8A_n77A-n257G_UL_3A_n257A (New)DL_3A-8A_n77A-n257G_UL_8A_n77A (New)DL_3A-8A_n77A-n257G_UL_8A_n257A (New)DL_1A-3A-8A_n257G_UL_1A_n257A (New)DL_1A-3A-8A_n257G_UL_3A_n257A (New)DL_1A-3A-8A_n257G_UL_8A_n257A (New)DL_1A-3A-8A_n77A-n257A_UL_1A_n77A (New)DL_1A-3A-8A_n77A-n257A_UL_1A_n257A (New)DL_1A-3A-8A_n77A-n257A_UL_3A_n77A (New)DL_1A-3A-8A_n77A-n257A_UL_3A_n257A (New)DL_1A-3A-8A_n77A-n257A_UL_8A_n77A (New)DL_1A-3A-8A_n77A-n257A_UL_8A_n257A | Ongoing | 37.718-11-21
Unchange | DC_1A-3A-8A_n77A-n257H | DC_1A_n77A DC_1A_n257A DC_3A_n77A DC_3A_n257A DC_8A_n77A DC_8A_n257A | N/A | FR1+FR2 | wang zhou | Huawei | research.wangzhou@huawei.com | HiSilicon, KT, KT SAT | RAN#92-e | DC_R18_xBLTE_2BNR_yDL2UL | (New)DL_1A-8A_n77A-n257H_UL_1A_n77A (New)DL_1A-8A_n77A-n257H_UL_1A_n257A (New)DL_1A-8A_n77A-n257H_UL_8A_n77A (New)DL_1A-8A_n77A-n257H_UL_8A_n257A (New)DL_3A-8A_n77A-n257H_UL_3A_n77A (New)DL_3A-8A_n77A-n257H_UL_3A_n257A (New)DL_3A-8A_n77A-n257H_UL_8A_n77A (New)DL_3A-8A_n77A-n257H_UL_8A_n257A (New)DL_1A-3A_n77A-n257H_UL_3A_n77A (New)DL_1A-3A_n77A-n257H_UL_3A_n257A (New)DL_1A-3A_n77A-n257H_UL_1A_n77A (New)DL_1A-3A_n77A-n257H_UL_1A_n257A (New)DL_1A-3A-8A_n257H_UL_1A_n257A (New)DL_1A-3A-8A_n257H_UL_3A_n257A (New)DL_1A-3A-8A_n257H_UL_8A_n257A (New)DL_1A-3A-8A_n77A-n257G_UL_1A_n77A (New)DL_1A-3A-8A_n77A-n257G_UL_1A_n257A (New)DL_1A-3A-8A_n77A-n257G_UL_3A_n77A (New)DL_1A-3A-8A_n77A-n257G_UL_3A_n257A (New)DL_1A-3A-8A_n77A-n257G_UL_8A_n77A (New)DL_1A-3A-8A_n77A-n257G_UL_8A_n257A | Ongoing | 37.718-11-21
Unchange | DC_1A-3A-8A_n77A-n257I | DC_1A_n77A DC_1A_n257A DC_3A_n77A DC_3A_n257A DC_8A_n77A DC_8A_n257A | N/A | FR1+FR2 | wang zhou | Huawei | research.wangzhou@huawei.com | HiSilicon, KT, KT SAT | RAN#92-e | DC_R18_xBLTE_2BNR_yDL2UL | (New)DL_1A-8A_n77A-n257I_UL_1A_n77A (New)DL_1A-8A_n77A-n257I_UL_1A_n257A (New)DL_1A-8A_n77A-n257I_UL_8A_n77A (New)DL_1A-8A_n77A-n257I_UL_8A_n257A (New)DL_1A-3A_n77A-n257I_UL_3A_n77A (New)DL_1A-3A_n77A-n257I_UL_3A_n257A (New)DL_1A-3A_n77A-n257I_UL_1A_n77A (New)DL_1A-3A_n77A-n257I_UL_1A_n257A (New)DL_3A-8A_n77A-n257I_UL_3A_n77A (New)DL_3A-8A_n77A-n257I_UL_3A_n257A (New)DL_3A-8A_n77A-n257I_UL_8A_n77A (New)DL_3A-8A_n77A-n257I_UL_8A_n257A (New)DL_1A-3A-8A_n257I_UL_1A_n257A (New)DL_1A-3A-8A_n257I_UL_3A_n257A (New)DL_1A-3A-8A_n257I_UL_8A_n257A (New)DL_1A-3A-8A_n77A-n257H_UL_1A_n77A (New)DL_1A-3A-8A_n77A-n257H_UL_1A_n257A (New)DL_1A-3A-8A_n77A-n257H_UL_3A_n77A (New)DL_1A-3A-8A_n77A-n257H_UL_3A_n257A (New)DL_1A-3A-8A_n77A-n257H_UL_8A_n77A (New)DL_1A-3A-8A_n77A-n257H_UL_8A_n257A | Ongoing | 37.718-11-21
Unchange | DC_1A-3A-8A_n77A-n257J | DC_1A_n77A DC_1A_n257A DC_3A_n77A DC_3A_n257A DC_8A_n77A DC_8A_n257A | N/A | FR1+FR2 | wang zhou | Huawei | research.wangzhou@huawei.com | HiSilicon, KT, KT SAT | RAN#92-e | DC_R18_xBLTE_2BNR_yDL2UL | (New)DL_1A-8A_n77A-n257J_UL_1A_n77A (New)DL_1A-8A_n77A-n257J_UL_1A_n257A (New)DL_1A-8A_n77A-n257J_UL_8A_n77A (New)DL_1A-8A_n77A-n257J_UL_8A_n257A (New)DL_1A-3A_n77A-n257J_UL_3A_n77A (New)DL_1A-3A_n77A-n257J_UL_3A_n257A (New)DL_1A-3A_n77A-n257J_UL_1A_n77A (New)DL_1A-3A_n77A-n257J_UL_1A_n257A (New)DL_3A-8A_n77A-n257J_UL_3A_n77A (New)DL_3A-8A_n77A-n257J_UL_3A_n257A (New)DL_3A-8A_n77A-n257J_UL_8A_n77A (New)DL_3A-8A_n77A-n257J_UL_8A_n257A (New)DL_1A-3A-8A_n257J_UL_1A_n257A (New)DL_1A-3A-8A_n257J_UL_3A_n257A (New)DL_1A-3A-8A_n257J_UL_8A_n257A (New)DL_1A-3A-8A_n77A-n257I_UL_1A_n77A (New)DL_1A-3A-8A_n77A-n257I_UL_1A_n257A (New)DL_1A-3A-8A_n77A-n257I_UL_3A_n77A (New)DL_1A-3A-8A_n77A-n257I_UL_3A_n257A (New)DL_1A-3A-8A_n77A-n257I_UL_8A_n77A (New)DL_1A-3A-8A_n77A-n257I_UL_8A_n257A | Ongoing | 37.718-11-21
Unchange | DC_1A-3A-8A_n77A-n257K | DC_1A_n77A DC_1A_n257A DC_3A_n77A DC_3A_n257A DC_8A_n77A DC_8A_n257A | N/A | FR1+FR2 | wang zhou | Huawei | research.wangzhou@huawei.com | HiSilicon, KT, KT SAT | RAN#92-e | DC_R18_xBLTE_2BNR_yDL2UL | (New)DL_1A-8A_n77A-n257K_UL_1A_n77A (New)DL_1A-8A_n77A-n257K_UL_1A_n257A (New)DL_1A-8A_n77A-n257K_UL_8A_n77A (New)DL_1A-8A_n77A-n257K_UL_8A_n257A (New)DL_1A-3A_n77A-n257K_UL_3A_n77A (New)DL_1A-3A_n77A-n257K_UL_3A_n257A (New)DL_1A-3A_n77A-n257K_UL_1A_n77A (New)DL_1A-3A_n77A-n257K_UL_1A_n257A (New)DL_3A-8A_n77A-n257K_UL_3A_n77A (New)DL_3A-8A_n77A-n257K_UL_3A_n257A (New)DL_3A-8A_n77A-n257K_UL_8A_n77A (New)DL_3A-8A_n77A-n257K_UL_8A_n257A (New)DL_1A-3A-8A_n257K_UL_1A_n257A (New)DL_1A-3A-8A_n257K_UL_3A_n257A (New)DL_1A-3A-8A_n257K_UL_8A_n257A (New)DL_1A-3A-8A_n77A-n257J_UL_1A_n77A (New)DL_1A-3A-8A_n77A-n257J_UL_1A_n257A (New)DL_1A-3A-8A_n77A-n257J_UL_3A_n77A (New)DL_1A-3A-8A_n77A-n257J_UL_3A_n257A (New)DL_1A-3A-8A_n77A-n257J_UL_8A_n77A (New)DL_1A-3A-8A_n77A-n257J_UL_8A_n257A | Ongoing | 37.718-11-21
Unchange | DC_1A-3A-8A_n77A-n257L | DC_1A_n77A DC_1A_n257A DC_3A_n77A DC_3A_n257A DC_8A_n77A DC_8A_n257A | N/A | FR1+FR2 | wang zhou | Huawei | research.wangzhou@huawei.com | HiSilicon, KT, KT SAT | RAN#92-e | DC_R18_xBLTE_2BNR_yDL2UL | (New)DL_1A-8A_n77A-n257L_UL_1A_n77A (New)DL_1A-8A_n77A-n257L_UL_1A_n257A (New)DL_1A-8A_n77A-n257L_UL_8A_n77A (New)DL_1A-8A_n77A-n257L_UL_8A_n257A (New)DL_3A-8A_n77A-n257L_UL_3A_n77A (New)DL_3A-8A_n77A-n257L_UL_3A_n257A (New)DL_3A-8A_n77A-n257L_UL_8A_n77A (New)DL_3A-8A_n77A-n257L_UL_8A_n257A (New)DL_1A-3A_n77A-n257L_UL_3A_n77A (New)DL_1A-3A_n77A-n257L_UL_3A_n257A (New)DL_1A-3A_n77A-n257L_UL_1A_n77A (New)DL_1A-3A_n77A-n257L_UL_1A_n257A (New)DL_1A-3A-8A_n257L_UL_1A_n257A (New)DL_1A-3A-8A_n257L_UL_3A_n257A (New)DL_1A-3A-8A_n257L_UL_8A_n257A (New)DL_1A-3A-8A_n77A-n257K_UL_1A_n77A (New)DL_1A-3A-8A_n77A-n257K_UL_1A_n257A (New)DL_1A-3A-8A_n77A-n257K_UL_3A_n77A (New)DL_1A-3A-8A_n77A-n257K_UL_3A_n257A (New)DL_1A-3A-8A_n77A-n257K_UL_8A_n77A (New)DL_1A-3A-8A_n77A-n257K_UL_8A_n257A | Ongoing | 37.718-11-21
Unchange | DC_1A-3A-8A_n77A-n257M | DC_1A_n77A DC_1A_n257A DC_3A_n77A DC_3A_n257A DC_8A_n77A DC_8A_n257A | N/A | FR1+FR2 | wang zhou | Huawei | research.wangzhou@huawei.com | HiSilicon, KT, KT SAT | RAN#92-e | DC_R18_xBLTE_2BNR_yDL2UL | (New)DL_1A-8A_n77A-n257M_UL_1A_n77A (New)DL_1A-8A_n77A-n257M_UL_1A_n257A (New)DL_1A-8A_n77A-n257M_UL_8A_n77A (New)DL_1A-8A_n77A-n257M_UL_8A_n257A (New)DL_1A-3A_n77A-n257M_UL_3A_n77A (New)DL_1A-3A_n77A-n257M_UL_3A_n257A (New)DL_1A-3A_n77A-n257M_UL_1A_n77A (New)DL_1A-3A_n77A-n257M_UL_1A_n257A (New)DL_3A-8A_n77A-n257M_UL_3A_n77A (New)DL_3A-8A_n77A-n257M_UL_3A_n257A (New)DL_3A-8A_n77A-n257M_UL_8A_n77A (New)DL_3A-8A_n77A-n257M_UL_8A_n257A (New)DL_1A-3A-8A_n257M_UL_1A_n257A (New)DL_1A-3A-8A_n257M_UL_3A_n257A (New)DL_1A-3A-8A_n257M_UL_8A_n257A (New)DL_1A-3A-8A_n77A-n257L_UL_1A_n77A (New)DL_1A-3A-8A_n77A-n257L_UL_1A_n257A (New)DL_1A-3A-8A_n77A-n257L_UL_3A_n77A (New)DL_1A-3A-8A_n77A-n257L_UL_3A_n257A (New)DL_1A-3A-8A_n77A-n257L_UL_8A_n77A (New)DL_1A-3A-8A_n77A-n257L_UL_8A_n257A | Ongoing | 37.718-11-21
Unchange | DC_1A-8A_(n)3AA-n257G | DC_1A_n77A DC_1A_n257A DC_3A_n77A DC_3A_n257A DC_8A_n77A DC_8A_n257A | N/A | FR1+FR2 | wang zhou | Huawei | research.wangzhou@huawei.com | HiSilicon, KT, KT SAT | RAN#92-e | DC_R18_xBLTE_2BNR_yDL2UL | (New)DL_1A-8A_n3A-n257G_UL_1A_n3A (New)DL_1A-8A_n3A-n257G_UL_8A_n3A (New)DL_1A_(n)3AA-n257G_UL_(n)3AA (New)DL_1A_(n)3AA-n257G_UL_1A_n3A (New)DL_8A_(n)3AA-n257G_UL_(n)3AA (New)DL_8A_(n)3AA-n257G_UL_8A_n3A (New)DL_1A-8A_(n)3AA-n257A_UL_1A_n3A (New)DL_1A-8A_(n)3AA-n257A_UL_(n)3AA (New)DL_1A-8A_(n)3AA-n257A_UL_8A_n3A (New)DL_1A-8A_n3A-n257G_UL_1A_n257A (New)DL_1A-8A_n3A-n257G_UL_8A_n257A (New)DL_1A_(n)3AA-n257G_UL_3A_n257A (New)DL_1A_(n)3AA-n257G_UL_1A_n257A (New)DL_8A_(n)3AA-n257G_UL_3A_n257A (New)DL_8A_(n)3AA-n257G_UL_8A_n257A (New)DL_1A-8A_(n)3AA-n257A_UL_1A_n257A (New)DL_1A-8A_(n)3AA-n257A_UL_3A_n257A (New)DL_1A-8A_(n)3AA-n257A_UL_8A_n257A | Ongoing | 37.718-11-21
Unchange | DC_1A-8A_(n)3AA-n257H | DC_1A_n77A DC_1A_n257A DC_3A_n77A DC_3A_n257A DC_8A_n77A DC_8A_n257A | N/A | FR1+FR2 | wang zhou | Huawei | research.wangzhou@huawei.com | HiSilicon, KT, KT SAT | RAN#92-e | DC_R18_xBLTE_2BNR_yDL2UL | (New)DL_1A-8A_n3A-n257H_UL_1A_n3A (New)DL_1A-8A_n3A-n257H_UL_8A_n3A (New)DL_8A_(n)3AA-n257H_UL_(n)3AA (New)DL_8A_(n)3AA-n257H_UL_8A_n3A (New)DL_1A_(n)3AA-n257H_UL_(n)3AA (New)DL_1A_(n)3AA-n257H_UL_1A_n3A (New)DL_1A-8A_(n)3AA-n257G_UL_1A_n3A (New)DL_1A-8A_(n)3AA-n257G_UL_(n)3AA (New)DL_1A-8A_(n)3AA-n257G_UL_8A_n3A (New)DL_1A-8A_n3A-n257H_UL_1A_n257A (New)DL_1A-8A_n3A-n257H_UL_8A_n257A (New)DL_8A_(n)3AA-n257H_UL_3A_n257A (New)DL_8A_(n)3AA-n257H_UL_8A_n257A (New)DL_1A_(n)3AA-n257H_UL_3A_n257A (New)DL_1A_(n)3AA-n257H_UL_1A_n257A (New)DL_1A-8A_(n)3AA-n257G_UL_1A_n257A (New)DL_1A-8A_(n)3AA-n257G_UL_3A_n257A (New)DL_1A-8A_(n)3AA-n257G_UL_8A_n257A | Ongoing | 37.718-11-21
Unchange | DC_1A-8A_(n)3AA-n257I | DC_1A_n77A DC_1A_n257A DC_3A_n77A DC_3A_n257A DC_8A_n77A DC_8A_n257A | N/A | FR1+FR2 | wang zhou | Huawei | research.wangzhou@huawei.com | HiSilicon, KT, KT SAT | RAN#92-e | DC_R18_xBLTE_2BNR_yDL2UL | (New)DL_1A-8A_n3A-n257I_UL_1A_n3A (New)DL_1A-8A_n3A-n257I_UL_8A_n3A (New)DL_1A_(n)3AA-n257I_UL_(n)3AA (New)DL_1A_(n)3AA-n257I_UL_1A_n3A (New)DL_8A_(n)3AA-n257I_UL_(n)3AA (New)DL_8A_(n)3AA-n257I_UL_8A_n3A (New)DL_1A-8A_(n)3AA-n257H_UL_1A_n3A (New)DL_1A-8A_(n)3AA-n257H_UL_(n)3AA (New)DL_1A-8A_(n)3AA-n257H_UL_8A_n3A (New)DL_1A-8A_n3A-n257I_UL_1A_n257A (New)DL_1A-8A_n3A-n257I_UL_8A_n257A (New)DL_1A_(n)3AA-n257I_UL_3A_n257A (New)DL_1A_(n)3AA-n257I_UL_1A_n257A (New)DL_8A_(n)3AA-n257I_UL_3A_n257A (New)DL_8A_(n)3AA-n257I_UL_8A_n257A (New)DL_1A-8A_(n)3AA-n257H_UL_1A_n257A (New)DL_1A-8A_(n)3AA-n257H_UL_3A_n257A (New)DL_1A-8A_(n)3AA-n257H_UL_8A_n257A | Ongoing | 37.718-11-21
Unchange | DC_1A-8A_(n)3AA-n257J | DC_1A_n77A DC_1A_n257A DC_3A_n77A DC_3A_n257A DC_8A_n77A DC_8A_n257A | N/A | FR1+FR2 | wang zhou | Huawei | research.wangzhou@huawei.com | HiSilicon, KT, KT SAT | RAN#92-e | DC_R18_xBLTE_2BNR_yDL2UL | (New)DL_1A-8A_n3A-n257J_UL_1A_n3A (New)DL_1A-8A_n3A-n257J_UL_8A_n3A (New)DL_1A_(n)3AA-n257J_UL_(n)3AA (New)DL_1A_(n)3AA-n257J_UL_1A_n3A (New)DL_8A_(n)3AA-n257J_UL_(n)3AA (New)DL_8A_(n)3AA-n257J_UL_8A_n3A (New)DL_1A-8A_(n)3AA-n257I_UL_1A_n3A (New)DL_1A-8A_(n)3AA-n257I_UL_(n)3AA (New)DL_1A-8A_(n)3AA-n257I_UL_8A_n3A (New)DL_1A-8A_n3A-n257J_UL_1A_n257A (New)DL_1A-8A_n3A-n257J_UL_8A_n257A (New)DL_1A_(n)3AA-n257J_UL_3A_n257A (New)DL_1A_(n)3AA-n257J_UL_1A_n257A (New)DL_8A_(n)3AA-n257J_UL_3A_n257A (New)DL_8A_(n)3AA-n257J_UL_8A_n257A (New)DL_1A-8A_(n)3AA-n257I_UL_1A_n257A (New)DL_1A-8A_(n)3AA-n257I_UL_3A_n257A (New)DL_1A-8A_(n)3AA-n257I_UL_8A_n257A | Ongoing | 37.718-11-21
Unchange | DC_1A-8A_(n)3AA-n257K | DC_1A_n77A DC_1A_n257A DC_3A_n77A DC_3A_n257A DC_8A_n77A DC_8A_n257A | N/A | FR1+FR2 | wang zhou | Huawei | research.wangzhou@huawei.com | HiSilicon, KT, KT SAT | RAN#92-e | DC_R18_xBLTE_2BNR_yDL2UL | (New)DL_1A-8A_n3A-n257K_UL_1A_n3A (New)DL_1A-8A_n3A-n257K_UL_8A_n3A (New)DL_1A_(n)3AA-n257K_UL_(n)3AA (New)DL_1A_(n)3AA-n257K_UL_1A_n3A (New)DL_8A_(n)3AA-n257K_UL_(n)3AA (New)DL_8A_(n)3AA-n257K_UL_8A_n3A (New)DL_1A-8A_(n)3AA-n257J_UL_1A_n3A (New)DL_1A-8A_(n)3AA-n257J_UL_(n)3AA (New)DL_1A-8A_(n)3AA-n257J_UL_8A_n3A (New)DL_1A-8A_n3A-n257K_UL_1A_n257A (New)DL_1A-8A_n3A-n257K_UL_8A_n257A (New)DL_1A_(n)3AA-n257K_UL_3A_n257A (New)DL_1A_(n)3AA-n257K_UL_1A_n257A (New)DL_8A_(n)3AA-n257K_UL_3A_n257A (New)DL_8A_(n)3AA-n257K_UL_8A_n257A (New)DL_1A-8A_(n)3AA-n257J_UL_1A_n257A (New)DL_1A-8A_(n)3AA-n257J_UL_3A_n257A (New)DL_1A-8A_(n)3AA-n257J_UL_8A_n257A | Ongoing | 37.718-11-21
Unchange | DC_1A-8A_(n)3AA-n257L | DC_1A_n77A DC_1A_n257A DC_3A_n77A DC_3A_n257A DC_8A_n77A DC_8A_n257A | N/A | FR1+FR2 | wang zhou | Huawei | research.wangzhou@huawei.com | HiSilicon, KT, KT SAT | RAN#92-e | DC_R18_xBLTE_2BNR_yDL2UL | (New)DL_1A-8A_n3A-n257L_UL_1A_n3A (New)DL_1A-8A_n3A-n257L_UL_8A_n3A (New)DL_8A_(n)3AA-n257L_UL_(n)3AA (New)DL_8A_(n)3AA-n257L_UL_8A_n3A (New)DL_1A_(n)3AA-n257L_UL_(n)3AA (New)DL_1A_(n)3AA-n257L_UL_1A_n3A (New)DL_1A-8A_(n)3AA-n257K_UL_1A_n3A (New)DL_1A-8A_(n)3AA-n257K_UL_(n)3AA (New)DL_1A-8A_(n)3AA-n257K_UL_8A_n3A (New)DL_1A-8A_n3A-n257L_UL_1A_n257A (New)DL_1A-8A_n3A-n257L_UL_8A_n257A (New)DL_8A_(n)3AA-n257L_UL_3A_n257A (New)DL_8A_(n)3AA-n257L_UL_8A_n257A (New)DL_1A_(n)3AA-n257L_UL_3A_n257A (New)DL_1A_(n)3AA-n257L_UL_1A_n257A (New)DL_1A-8A_(n)3AA-n257K_UL_1A_n257A (New)DL_1A-8A_(n)3AA-n257K_UL_3A_n257A (New)DL_1A-8A_(n)3AA-n257K_UL_8A_n257A | Ongoing | 37.718-11-21
Unchange | DC_1A-8A_(n)3AA-n257M | DC_1A_n77A DC_1A_n257A DC_3A_n77A DC_3A_n257A DC_8A_n77A DC_8A_n257A | N/A | FR1+FR2 | wang zhou | Huawei | research.wangzhou@huawei.com | HiSilicon, KT, KT SAT | RAN#92-e | DC_R18_xBLTE_2BNR_yDL2UL | (New)DL_1A-8A_n3A-n257M_UL_1A_n3A (New)DL_1A-8A_n3A-n257M_UL_8A_n3A (New)DL_1A_(n)3AA-n257M_UL_(n)3AA (New)DL_1A_(n)3AA-n257M_UL_1A_n3A (New)DL_8A_(n)3AA-n257M_UL_(n)3AA (New)DL_8A_(n)3AA-n257M_UL_8A_n3A (New)DL_1A-8A_(n)3AA-n257L_UL_1A_n3A (New)DL_1A-8A_(n)3AA-n257L_UL_(n)3AA (New)DL_1A-8A_(n)3AA-n257L_UL_8A_n3A (New)DL_1A-8A_n3A-n257M_UL_1A_n257A (New)DL_1A-8A_n3A-n257M_UL_8A_n257A (New)DL_1A_(n)3AA-n257M_UL_3A_n257A (New)DL_1A_(n)3AA-n257M_UL_1A_n257A (New)DL_8A_(n)3AA-n257M_UL_3A_n257A (New)DL_8A_(n)3AA-n257M_UL_8A_n257A (New)DL_1A-8A_(n)3AA-n257L_UL_1A_n257A (New)DL_1A-8A_(n)3AA-n257L_UL_3A_n257A (New)DL_1A-8A_(n)3AA-n257L_UL_8A_n257A | Ongoing | 37.718-11-21
Unchange | DC_1A-8A_n3A-n257G | DC_1A_n3A DC_1A_n257A DC_8A_n3A DC_8A_n257A | N/A | FR1+FR2 | wang zhou | Huawei | research.wangzhou@huawei.com | HiSilicon, KT, KT SAT | RAN#92-e | DC_R18_xBLTE_2BNR_yDL2UL | (New)DL_8A_n3A-n257G_UL_8A_n3A (New)DL_8A_n3A-n257G_UL_8A_n257A (New)DL_1A_n3A-n257G_UL_1A_n3A (New)DL_1A_n3A-n257G_UL_1A_n257A (New)DL_3A-8A_n257G_UL_8A_n257A (New)DL_3A-8A_n257G_UL_1A_n257A (New)DL_8A_(n)3AA-n257A_UL_8A_n3A (New)DL_8A_(n)3AA-n257A_UL_8A_n257A (New)DL_8A_(n)3AA-n257A_UL_1A_n3A (New)DL_8A_(n)3AA-n257A_UL_1A_n257A | Ongoing | 37.718-11-21
Unchange | DC_1A-8A_n3A-n257H | DC_1A_n3A DC_1A_n257A DC_8A_n3A DC_8A_n257A | N/A | FR1+FR2 | wang zhou | Huawei | research.wangzhou@huawei.com | HiSilicon, KT, KT SAT | RAN#92-e | DC_R18_xBLTE_2BNR_yDL2UL | (New)DL_8A_n3A-n257H_UL_8A_n3A (New)DL_8A_n3A-n257H_UL_8A_n257A (New)DL_1A_n3A-n257H_UL_1A_n3A (New)DL_1A_n3A-n257H_UL_1A_n257A (New)DL_3A-8A_n257H_UL_8A_n257A (New)DL_3A-8A_n257H_UL_1A_n257A (New)DL_8A_(n)3AA-n257G_UL_8A_n3A (New)DL_8A_(n)3AA-n257G_UL_8A_n257A (New)DL_8A_(n)3AA-n257G_UL_1A_n3A (New)DL_8A_(n)3AA-n257G_UL_1A_n257A | Ongoing | 37.718-11-21
Unchange | DC_1A-8A_n3A-n257I | DC_1A_n3A DC_1A_n257A DC_8A_n3A DC_8A_n257A | N/A | FR1+FR2 | wang zhou | Huawei | research.wangzhou@huawei.com | HiSilicon, KT, KT SAT | RAN#92-e | DC_R18_xBLTE_2BNR_yDL2UL | (New)DL_8A_n3A-n257I_UL_8A_n3A (New)DL_8A_n3A-n257I_UL_8A_n257A (New)DL_1A_n3A-n257I_UL_1A_n3A (New)DL_1A_n3A-n257I_UL_1A_n257A (New)DL_3A-8A_n257I_UL_8A_n257A (New)DL_3A-8A_n257I_UL_1A_n257A (New)DL_8A_(n)3AA-n257H_UL_8A_n3A (New)DL_8A_(n)3AA-n257H_UL_8A_n257A (New)DL_8A_(n)3AA-n257H_UL_1A_n3A (New)DL_8A_(n)3AA-n257H_UL_1A_n257A | Ongoing | 37.718-11-21
Unchange | DC_1A-8A_n3A-n257J | DC_1A_n3A DC_1A_n257A DC_8A_n3A DC_8A_n257A | N/A | FR1+FR2 | wang zhou | Huawei | research.wangzhou@huawei.com | HiSilicon, KT, KT SAT | RAN#92-e | DC_R18_xBLTE_2BNR_yDL2UL | (New)DL_8A_n3A-n257J_UL_8A_n3A (New)DL_8A_n3A-n257J_UL_8A_n257A (New)DL_1A_n3A-n257J_UL_1A_n3A (New)DL_1A_n3A-n257J_UL_1A_n257A (New)DL_3A-8A_n257J_UL_8A_n257A (New)DL_3A-8A_n257J_UL_1A_n257A (New)DL_8A_(n)3AA-n257I_UL_8A_n3A (New)DL_8A_(n)3AA-n257I_UL_8A_n257A (New)DL_8A_(n)3AA-n257I_UL_1A_n3A (New)DL_8A_(n)3AA-n257I_UL_1A_n257A | Ongoing | 37.718-11-21
Unchange | DC_1A-8A_n3A-n257K | DC_1A_n3A DC_1A_n257A DC_8A_n3A DC_8A_n257A | N/A | FR1+FR2 | wang zhou | Huawei | research.wangzhou@huawei.com | HiSilicon, KT, KT SAT | RAN#92-e | DC_R18_xBLTE_2BNR_yDL2UL | (New)DL_8A_n3A-n257K_UL_8A_n3A (New)DL_8A_n3A-n257K_UL_8A_n257A (New)DL_1A_n3A-n257K_UL_1A_n3A (New)DL_1A_n3A-n257K_UL_1A_n257A (New)DL_3A-8A_n257K_UL_8A_n257A (New)DL_3A-8A_n257K_UL_1A_n257A (New)DL_8A_(n)3AA-n257J_UL_8A_n3A (New)DL_8A_(n)3AA-n257J_UL_8A_n257A (New)DL_8A_(n)3AA-n257J_UL_1A_n3A (New)DL_8A_(n)3AA-n257J_UL_1A_n257A | Ongoing | 37.718-11-21
Unchange | DC_1A-8A_n3A-n257L | DC_1A_n3A DC_1A_n257A DC_8A_n3A DC_8A_n257A | N/A | FR1+FR2 | wang zhou | Huawei | research.wangzhou@huawei.com | HiSilicon, KT, KT SAT | RAN#92-e | DC_R18_xBLTE_2BNR_yDL2UL | (New)DL_8A_n3A-n257L_UL_8A_n3A (New)DL_8A_n3A-n257L_UL_8A_n257A (New)DL_1A_n3A-n257L_UL_1A_n3A (New)DL_1A_n3A-n257L_UL_1A_n257A (New)DL_3A-8A_n257L_UL_8A_n257A (New)DL_3A-8A_n257L_UL_1A_n257A (New)DL_8A_(n)3AA-n257K_UL_8A_n3A (New)DL_8A_(n)3AA-n257K_UL_8A_n257A (New)DL_8A_(n)3AA-n257K_UL_1A_n3A (New)DL_8A_(n)3AA-n257K_UL_1A_n257A | Ongoing | 37.718-11-21
Unchange | DC_1A-8A_n3A-n257M | DC_1A_n3A DC_1A_n257A DC_8A_n3A DC_8A_n257A | N/A | FR1+FR2 | wang zhou | Huawei | research.wangzhou@huawei.com | HiSilicon, KT, KT SAT | RAN#92-e | DC_R18_xBLTE_2BNR_yDL2UL | (New)DL_8A_n3A-n257M_UL_8A_n3A (New)DL_8A_n3A-n257M_UL_8A_n257A (New)DL_1A_n3A-n257M_UL_1A_n3A (New)DL_1A_n3A-n257M_UL_1A_n257A (New)DL_3A-8A_n257M_UL_8A_n257A (New)DL_3A-8A_n257M_UL_1A_n257A (New)DL_8A_(n)3AA-n257L_UL_8A_n3A (New)DL_8A_(n)3AA-n257L_UL_8A_n257A (New)DL_8A_(n)3AA-n257L_UL_1A_n3A (New)DL_8A_(n)3AA-n257L_UL_1A_n257A | Ongoing | 37.718-11-21
Unchange | DC_1A-8A_n77A-n257J | DC_1A_n77A DC_1A_n257A DC_8A_n77A DC_8A_n257A | N/A | FR1+FR2 | wang zhou | Huawei | research.wangzhou@huawei.com | HiSilicon, KT, KT SAT | RAN#92-e | DC_R18_xBLTE_2BNR_yDL2UL | (New)DL_8A_n77A-n257J_UL_8A_n77A (New)DL_8A_n77A-n257J_UL_8A_n257A (New)DL_1A_n77A-n257J_UL_1A_n77A (New)DL_1A_n77A-n257J_UL_1A_n257A (New)DL_3A-8A_n257J_UL_8A_n257A (New)DL_3A-8A_n257J_UL_1A_n257A (New)DL_3A-8A_n77A-n257I_UL_8A_n77A (New)DL_3A-8A_n77A-n257I_UL_8A_n257A (New)DL_3A-8A_n77A-n257I_UL_1A_n77A (New)DL_3A-8A_n77A-n257I_UL_1A_n257A | Ongoing | 37.718-11-21
Unchange | DC_1A-8A_n77A-n257K | DC_1A_n77A DC_1A_n257A DC_8A_n77A DC_8A_n257A | N/A | FR1+FR2 | wang zhou | Huawei | research.wangzhou@huawei.com | HiSilicon, KT, KT SAT | RAN#92-e | DC_R18_xBLTE_2BNR_yDL2UL | (New)DL_8A_n77A-n257K_UL_8A_n77A (New)DL_8A_n77A-n257K_UL_8A_n257A (New)DL_1A_n77A-n257K_UL_1A_n77A (New)DL_1A_n77A-n257K_UL_1A_n257A (New)DL_3A-8A_n257K_UL_8A_n257A (New)DL_3A-8A_n257K_UL_1A_n257A (New)DL_3A-8A_n77A-n257J_UL_8A_n77A (New)DL_3A-8A_n77A-n257J_UL_8A_n257A (New)DL_3A-8A_n77A-n257J_UL_1A_n77A (New)DL_3A-8A_n77A-n257J_UL_1A_n257A | Ongoing | 37.718-11-21
Unchange | DC_1A-8A_n77A-n257L | DC_1A_n77A DC_1A_n257A DC_8A_n77A DC_8A_n257A | N/A | FR1+FR2 | wang zhou | Huawei | research.wangzhou@huawei.com | HiSilicon, KT, KT SAT | RAN#92-e | DC_R18_xBLTE_2BNR_yDL2UL | (New)DL_8A_n77A-n257L_UL_8A_n77A (New)DL_8A_n77A-n257L_UL_8A_n257A (New)DL_1A_n77A-n257L_UL_1A_n77A (New)DL_1A_n77A-n257L_UL_1A_n257A (New)DL_3A-8A_n257L_UL_8A_n257A (New)DL_3A-8A_n257L_UL_1A_n257A (New)DL_3A-8A_n77A-n257K_UL_8A_n77A (New)DL_3A-8A_n77A-n257K_UL_8A_n257A (New)DL_3A-8A_n77A-n257K_UL_1A_n77A (New)DL_3A-8A_n77A-n257K_UL_1A_n257A | Ongoing | 37.718-11-21
Unchange | DC_1A-8A_n77A-n257M | DC_1A_n77A DC_1A_n257A DC_8A_n77A DC_8A_n257A | N/A | FR1+FR2 | wang zhou | Huawei | research.wangzhou@huawei.com | HiSilicon, KT, KT SAT | RAN#92-e | DC_R18_xBLTE_2BNR_yDL2UL | (New)DL_8A_n77A-n257M_UL_8A_n77A (New)DL_8A_n77A-n257M_UL_8A_n257A (New)DL_1A_n77A-n257M_UL_1A_n77A (New)DL_1A_n77A-n257M_UL_1A_n257A (New)DL_3A-8A_n257M_UL_8A_n257A (New)DL_3A-8A_n257M_UL_1A_n257A (New)DL_3A-8A_n77A-n257L_UL_8A_n77A (New)DL_3A-8A_n77A-n257L_UL_8A_n257A (New)DL_3A-8A_n77A-n257L_UL_1A_n77A (New)DL_3A-8A_n77A-n257L_UL_1A_n257A | Ongoing | 37.718-11-21
Unchange | DC_3A-8A_n77A-n257G | DC_3A_n77A DC_3A_n257A DC_8A_n77A DC_8A_n257A | N/A | FR1+FR2 | wang zhou | Huawei | research.wangzhou@huawei.com | HiSilicon, KT, KT SAT | RAN#92-e | DC_R18_xBLTE_2BNR_yDL2UL | (New)DL_8A_n77A-n257G_UL_8A_n77A (New)DL_8A_n77A-n257G_UL_8A_n257A (New)DL_3A_n77A-n257G_UL_3A_n77A (New)DL_3A_n77A-n257G_UL_3A_n257A (New)DL_3A-8A_n257G_UL_8A_n257A (New)DL_3A-8A_n257G_UL_3A_n257A (New)DL_3A-8A_n77A-n257A_UL_8A_n77A (New)DL_3A-8A_n77A-n257A_UL_8A_n257A (New)DL_3A-8A_n77A-n257A_UL_3A_n77A (New)DL_3A-8A_n77A-n257A_UL_3A_n257A | Ongoing | 37.718-11-21
Unchange | DC_3A-8A_n77A-n257H | DC_3A_n77A DC_3A_n257A DC_8A_n77A DC_8A_n257A | N/A | FR1+FR2 | wang zhou | Huawei | research.wangzhou@huawei.com | HiSilicon, KT, KT SAT | RAN#92-e | DC_R18_xBLTE_2BNR_yDL2UL | (New)DL_8A_n77A-n257H_UL_8A_n77A (New)DL_8A_n77A-n257H_UL_8A_n257A (New)DL_3A_n77A-n257H_UL_3A_n77A (New)DL_3A_n77A-n257H_UL_3A_n257A (New)DL_3A-8A_n257H_UL_8A_n257A (New)DL_3A-8A_n257H_UL_3A_n257A (New)DL_3A-8A_n77A-n257G_UL_8A_n77A (New)DL_3A-8A_n77A-n257G_UL_8A_n257A (New)DL_3A-8A_n77A-n257G_UL_3A_n77A (New)DL_3A-8A_n77A-n257G_UL_3A_n257A | Ongoing | 37.718-11-21
Unchange | DC_3A-8A_n77A-n257I | DC_3A_n77A DC_3A_n257A DC_8A_n77A DC_8A_n257A | N/A | FR1+FR2 | wang zhou | Huawei | research.wangzhou@huawei.com | HiSilicon, KT, KT SAT | RAN#92-e | DC_R18_xBLTE_2BNR_yDL2UL | (New)DL_8A_n77A-n257I_UL_8A_n77A (New)DL_8A_n77A-n257I_UL_8A_n257A (New)DL_3A_n77A-n257I_UL_3A_n77A (New)DL_3A_n77A-n257I_UL_3A_n257A (New)DL_3A-8A_n257I_UL_8A_n257A (New)DL_3A-8A_n257I_UL_3A_n257A (New)DL_3A-8A_n77A-n257H_UL_8A_n77A (New)DL_3A-8A_n77A-n257H_UL_8A_n257A (New)DL_3A-8A_n77A-n257H_UL_3A_n77A (New)DL_3A-8A_n77A-n257H_UL_3A_n257A | Ongoing | 37.718-11-21
Unchange | DC_3A-8A_n77A-n257J | DC_3A_n77A DC_3A_n257A DC_8A_n77A DC_8A_n257A | N/A | FR1+FR2 | wang zhou | Huawei | research.wangzhou@huawei.com | HiSilicon, KT, KT SAT | RAN#92-e | DC_R18_xBLTE_2BNR_yDL2UL | (New)DL_8A_n77A-n257J_UL_8A_n77A (New)DL_8A_n77A-n257J_UL_8A_n257A (New)DL_3A_n77A-n257J_UL_3A_n77A (New)DL_3A_n77A-n257J_UL_3A_n257A (New)DL_3A-8A_n257J_UL_8A_n257A (New)DL_3A-8A_n257J_UL_3A_n257A (New)DL_3A-8A_n77A-n257I_UL_8A_n77A (New)DL_3A-8A_n77A-n257I_UL_8A_n257A (New)DL_3A-8A_n77A-n257I_UL_3A_n77A (New)DL_3A-8A_n77A-n257I_UL_3A_n257A | Ongoing | 37.718-11-21
Unchange | DC_3A-8A_n77A-n257K | DC_3A_n77A DC_3A_n257A DC_8A_n77A DC_8A_n257A | N/A | FR1+FR2 | wang zhou | Huawei | research.wangzhou@huawei.com | HiSilicon, KT, KT SAT | RAN#92-e | DC_R18_xBLTE_2BNR_yDL2UL | (New)DL_8A_n77A-n257K_UL_8A_n77A (New)DL_8A_n77A-n257K_UL_8A_n257A (New)DL_3A_n77A-n257K_UL_3A_n77A (New)DL_3A_n77A-n257K_UL_3A_n257A (New)DL_3A-8A_n257K_UL_8A_n257A (New)DL_3A-8A_n257K_UL_3A_n257A (New)DL_3A-8A_n77A-n257J_UL_8A_n77A (New)DL_3A-8A_n77A-n257J_UL_8A_n257A (New)DL_3A-8A_n77A-n257J_UL_3A_n77A (New)DL_3A-8A_n77A-n257J_UL_3A_n257A | Ongoing | 37.718-11-21
Unchange | DC_3A-8A_n77A-n257L | DC_3A_n77A DC_3A_n257A DC_8A_n77A DC_8A_n257A | N/A | FR1+FR2 | wang zhou | Huawei | research.wangzhou@huawei.com | HiSilicon, KT, KT SAT | RAN#92-e | DC_R18_xBLTE_2BNR_yDL2UL | (New)DL_8A_n77A-n257L_UL_8A_n77A (New)DL_8A_n77A-n257L_UL_8A_n257A (New)DL_3A_n77A-n257L_UL_3A_n77A (New)DL_3A_n77A-n257L_UL_3A_n257A (New)DL_3A-8A_n257L_UL_8A_n257A (New)DL_3A-8A_n257L_UL_3A_n257A (New)DL_3A-8A_n77A-n257K_UL_8A_n77A (New)DL_3A-8A_n77A-n257K_UL_8A_n257A (New)DL_3A-8A_n77A-n257K_UL_3A_n77A (New)DL_3A-8A_n77A-n257K_UL_3A_n257A | Ongoing | 37.718-11-21
Unchange | DC_3A-8A_n77A-n257M | DC_3A_n77A DC_3A_n257A DC_8A_n77A DC_8A_n257A | N/A | FR1+FR2 | wang zhou | Huawei | research.wangzhou@huawei.com | HiSilicon, KT, KT SAT | RAN#92-e | DC_R18_xBLTE_2BNR_yDL2UL | (New)DL_8A_n77A-n257M_UL_8A_n77A (New)DL_8A_n77A-n257M_UL_8A_n257A (New)DL_3A_n77A-n257M_UL_3A_n77A (New)DL_3A_n77A-n257M_UL_3A_n257A (New)DL_3A-8A_n257M_UL_8A_n257A (New)DL_3A-8A_n257M_UL_3A_n257A (New)DL_3A-8A_n77A-n257L_UL_8A_n77A (New)DL_3A-8A_n77A-n257L_UL_8A_n257A (New)DL_3A-8A_n77A-n257L_UL_3A_n77A (New)DL_3A-8A_n77A-n257L_UL_3A_n257A | Ongoing | 37.718-11-21
Unchange | DC_8A_(n)3AA-n257G | DC_(n)3AA DC_3A_n257A DC_8A_n3A DC_8A_n257A | N/A | FR1+FR2 | wang zhou | Huawei | research.wangzhou@huawei.com | HiSilicon, KT, KT SAT | RAN#92-e | DC_R18_xBLTE_2BNR_yDL2UL | (New)DL_8A_n3A-n257G_UL_8A_n3A (New)DL_8A_n3A-n257G_UL_8A_n257A (New)DL_(n)3AA-n257G_UL_(n)3AA (New)DL_(n)3AA-n257G_UL_3A_n257A (New)DL_3A-8A_n257G_UL_8A_n257A (New)DL_3A-8A_n257G_UL_3A_n257A (New)DL_8A_(n)3AA-n257A_UL_8A_n3A (New)DL_8A_(n)3AA-n257A_UL_8A_n257A (New)DL_8A_(n)3AA-n257A_UL_(n)3AA (New)DL_8A_(n)3AA-n257A_UL_3A_n257A | Ongoing | 37.718-11-21
Unchange | DC_8A_(n)3AA-n257H | DC_(n)3AA DC_3A_n257A DC_8A_n3A DC_8A_n257A | N/A | FR1+FR2 | wang zhou | Huawei | research.wangzhou@huawei.com | HiSilicon, KT, KT SAT | RAN#92-e | DC_R18_xBLTE_2BNR_yDL2UL | (New)DL_8A_n3A-n257H_UL_8A_n3A (New)DL_8A_n3A-n257H_UL_8A_n257A (New)DL_(n)3AA-n257H_UL_(n)3AA (New)DL_(n)3AA-n257H_UL_3A_n257A (New)DL_3A-8A_n257H_UL_8A_n257A (New)DL_3A-8A_n257H_UL_3A_n257A (New)DL_8A_(n)3AA-n257G_UL_8A_n3A (New)DL_8A_(n)3AA-n257G_UL_8A_n257A (New)DL_8A_(n)3AA-n257G_UL_(n)3AA (New)DL_8A_(n)3AA-n257G_UL_3A_n257A | Ongoing | 37.718-11-21
Unchange | DC_8A_(n)3AA-n257I | DC_(n)3AA DC_3A_n257A DC_8A_n3A DC_8A_n257A | N/A | FR1+FR2 | wang zhou | Huawei | research.wangzhou@huawei.com | HiSilicon, KT, KT SAT | RAN#92-e | DC_R18_xBLTE_2BNR_yDL2UL | (New)DL_8A_n3A-n257I_UL_8A_n3A (New)DL_8A_n3A-n257I_UL_8A_n257A (New)DL_(n)3AA-n257I_UL_(n)3AA (New)DL_(n)3AA-n257I_UL_3A_n257A (New)DL_3A-8A_n257I_UL_8A_n257A (New)DL_3A-8A_n257I_UL_3A_n257A (New)DL_8A_(n)3AA-n257H_UL_8A_n3A (New)DL_8A_(n)3AA-n257H_UL_8A_n257A (New)DL_8A_(n)3AA-n257H_UL_(n)3AA (New)DL_8A_(n)3AA-n257H_UL_3A_n257A | Ongoing | 37.718-11-21
Unchange | DC_8A_(n)3AA-n257J | DC_(n)3AA DC_3A_n257A DC_8A_n3A DC_8A_n257A | N/A | FR1+FR2 | wang zhou | Huawei | research.wangzhou@huawei.com | HiSilicon, KT, KT SAT | RAN#92-e | DC_R18_xBLTE_2BNR_yDL2UL | (New)DL_8A_n3A-n257J_UL_8A_n3A (New)DL_8A_n3A-n257J_UL_8A_n257A (New)DL_(n)3AA-n257J_UL_(n)3AA (New)DL_(n)3AA-n257J_UL_3A_n257A (New)DL_3A-8A_n257J_UL_8A_n257A (New)DL_3A-8A_n257J_UL_3A_n257A (New)DL_8A_(n)3AA-n257I_UL_8A_n3A (New)DL_8A_(n)3AA-n257I_UL_8A_n257A (New)DL_8A_(n)3AA-n257I_UL_(n)3AA (New)DL_8A_(n)3AA-n257I_UL_3A_n257A | Ongoing | 37.718-11-21
Unchange | DC_8A_(n)3AA-n257K | DC_(n)3AA DC_3A_n257A DC_8A_n3A DC_8A_n257A | N/A | FR1+FR2 | wang zhou | Huawei | research.wangzhou@huawei.com | HiSilicon, KT, KT SAT | RAN#92-e | DC_R18_xBLTE_2BNR_yDL2UL | (New)DL_8A_n3A-n257K_UL_8A_n3A (New)DL_8A_n3A-n257K_UL_8A_n257A (New)DL_(n)3AA-n257K_UL_(n)3AA (New)DL_(n)3AA-n257K_UL_3A_n257A (New)DL_3A-8A_n257K_UL_8A_n257A (New)DL_3A-8A_n257K_UL_3A_n257A (New)DL_8A_(n)3AA-n257J_UL_8A_n3A (New)DL_8A_(n)3AA-n257J_UL_8A_n257A (New)DL_8A_(n)3AA-n257J_UL_(n)3AA (New)DL_8A_(n)3AA-n257J_UL_3A_n257A | Ongoing | 37.718-11-21
Unchange | DC_8A_(n)3AA-n257L | DC_(n)3AA DC_3A_n257A DC_8A_n3A DC_8A_n257A | N/A | FR1+FR2 | wang zhou | Huawei | research.wangzhou@huawei.com | HiSilicon, KT, KT SAT | RAN#92-e | DC_R18_xBLTE_2BNR_yDL2UL | (New)DL_8A_n3A-n257L_UL_8A_n3A (New)DL_8A_n3A-n257L_UL_8A_n257A (New)DL_(n)3AA-n257L_UL_(n)3AA (New)DL_(n)3AA-n257L_UL_3A_n257A (New)DL_3A-8A_n257L_UL_8A_n257A (New)DL_3A-8A_n257L_UL_3A_n257A (New)DL_8A_(n)3AA-n257K_UL_8A_n3A (New)DL_8A_(n)3AA-n257K_UL_8A_n257A (New)DL_8A_(n)3AA-n257K_UL_(n)3AA (New)DL_8A_(n)3AA-n257K_UL_3A_n257A | Ongoing | 37.718-11-21
Unchange | DC_8A_(n)3AA-n257M | DC_(n)3AA DC_3A_n257A DC_8A_n3A DC_8A_n257A | N/A | FR1+FR2 | wang zhou | Huawei | research.wangzhou@huawei.com | HiSilicon, KT, KT SAT | RAN#92-e | DC_R18_xBLTE_2BNR_yDL2UL | (New)DL_8A_n3A-n257M_UL_8A_n3A (New)DL_8A_n3A-n257M_UL_8A_n257A (New)DL_(n)3AA-n257M_UL_(n)3AA (New)DL_(n)3AA-n257M_UL_3A_n257A (New)DL_3A-8A_n257M_UL_8A_n257A (New)DL_3A-8A_n257M_UL_3A_n257A (New)DL_8A_(n)3AA-n257L_UL_8A_n3A (New)DL_8A_(n)3AA-n257L_UL_8A_n257A (New)DL_8A_(n)3AA-n257L_UL_(n)3AA (New)DL_8A_(n)3AA-n257L_UL_3A_n257A | Ongoing | 37.718-11-21
Unchange | DC_8A_n3A-n257G | DC_8A_n3A DC_8A_n257A | N/A | FR1+FR2 | wang zhou | Huawei | research.wangzhou@huawei.com | HiSilicon, KT, KT SAT | RAN#92-e | DC_R18_xBLTE_2BNR_yDL2UL | (New)DL_8A_n3A-n257A_UL_8A_n3A (New)DL_8A_n3A-n257A_UL_8A_n257A (New)DL_8A_n257G_UL_8A_n257A | Ongoing | 37.718-11-21
Unchange | DC_8A_n3A-n257H | DC_8A_n3A DC_8A_n257A | N/A | FR1+FR2 | wang zhou | Huawei | research.wangzhou@huawei.com | HiSilicon, KT, KT SAT | RAN#92-e | DC_R18_xBLTE_2BNR_yDL2UL | (New)DL_8A_n3A-n257G_UL_8A_n3A (New)DL_8A_n3A-n257G_UL_8A_n257A (New)DL_8A_n257H_UL_8A_n257A | Ongoing | 37.718-11-21
Unchange | DC_8A_n3A-n257I | DC_8A_n3A DC_8A_n257A | N/A | FR1+FR2 | wang zhou | Huawei | research.wangzhou@huawei.com | HiSilicon, KT, KT SAT | RAN#92-e | DC_R18_xBLTE_2BNR_yDL2UL | (New)DL_8A_n3A-n257H_UL_8A_n3A (New)DL_8A_n3A-n257H_UL_8A_n257A (New)DL_8A_n257I_UL_8A_n257A | Ongoing | 37.718-11-21
Unchange | DC_8A_n3A-n257J | DC_8A_n3A DC_8A_n257A | N/A | FR1+FR2 | wang zhou | Huawei | research.wangzhou@huawei.com | HiSilicon, KT, KT SAT | RAN#92-e | DC_R18_xBLTE_2BNR_yDL2UL | (New)DL_8A_n3A-n257I_UL_8A_n3A (New)DL_8A_n3A-n257I_UL_8A_n257A (New)DL_8A_n257J_UL_8A_n257A | Ongoing | 37.718-11-21
Unchange | DC_8A_n3A-n257K | DC_8A_n3A DC_8A_n257A | N/A | FR1+FR2 | wang zhou | Huawei | research.wangzhou@huawei.com | HiSilicon, KT, KT SAT | RAN#92-e | DC_R18_xBLTE_2BNR_yDL2UL | (New)DL_8A_n3A-n257J_UL_8A_n3A (New)DL_8A_n3A-n257J_UL_8A_n257A (New)DL_8A_n257K_UL_8A_n257A | Ongoing | 37.718-11-21
Unchange | DC_8A_n3A-n257L | DC_8A_n3A DC_8A_n257A | N/A | FR1+FR2 | wang zhou | Huawei | research.wangzhou@huawei.com | HiSilicon, KT, KT SAT | RAN#92-e | DC_R18_xBLTE_2BNR_yDL2UL | (New)DL_8A_n3A-n257K_UL_8A_n3A (New)DL_8A_n3A-n257K_UL_8A_n257A (New)DL_8A_n257L_UL_8A_n257A | Ongoing | 37.718-11-21
Unchange | DC_8A_n3A-n257M | DC_8A_n3A DC_8A_n257A | N/A | FR1+FR2 | wang zhou | Huawei | research.wangzhou@huawei.com | HiSilicon, KT, KT SAT | RAN#92-e | DC_R18_xBLTE_2BNR_yDL2UL | (New)DL_8A_n3A-n257L_UL_8A_n3A (New)DL_8A_n3A-n257L_UL_8A_n257A (New)DL_8A_n257M_UL_8A_n257A | Ongoing | 37.718-11-21
Unchange | DC_8A_n77A-n257J | DC_8A_n77A DC_8A_n257A | N/A | FR1+FR2 | wang zhou | Huawei | research.wangzhou@huawei.com | HiSilicon, KT, KT SAT | RAN#92-e | DC_R18_xBLTE_2BNR_yDL2UL | (New)DL_8A_n77A-n257I_UL_8A_n77A (New)DL_8A_n77A-n257I_UL_8A_n257A (New)DL_8A_n257J_UL_8A_n257A | Ongoing | 37.718-11-21
Unchange | DC_8A_n77A-n257K | DC_8A_n77A DC_8A_n257A | N/A | FR1+FR2 | wang zhou | Huawei | research.wangzhou@huawei.com | HiSilicon, KT, KT SAT | RAN#92-e | DC_R18_xBLTE_2BNR_yDL2UL | (New)DL_8A_n77A-n257J_UL_8A_n77A (New)DL_8A_n77A-n257J_UL_8A_n257A (New)DL_8A_n257K_UL_8A_n257A | Ongoing | 37.718-11-21
Unchange | DC_8A_n77A-n257L | DC_8A_n77A DC_8A_n257A | N/A | FR1+FR2 | wang zhou | Huawei | research.wangzhou@huawei.com | HiSilicon, KT, KT SAT | RAN#92-e | DC_R18_xBLTE_2BNR_yDL2UL | (New)DL_8A_n77A-n257K_UL_8A_n77A (New)DL_8A_n77A-n257K_UL_8A_n257A (New)DL_8A_n257L_UL_8A_n257A | Ongoing | 37.718-11-21
Unchange | DC_8A_n77A-n257M | DC_8A_n77A DC_8A_n257A | N/A | FR1+FR2 | wang zhou | Huawei | research.wangzhou@huawei.com | HiSilicon, KT, KT SAT | RAN#92-e | DC_R18_xBLTE_2BNR_yDL2UL | (New)DL_8A_n77A-n257L_UL_8A_n77A (New)DL_8A_n77A-n257L_UL_8A_n257A (New)DL_8A_n257M_UL_8A_n257A | Ongoing | 37.718-11-21
Unchange | DC_1A-3A-8A_n77(2A)-n257G | DC_1A_n77A DC_1A_n257A DC_3A_n77A DC_3A_n257A DC_8A_n77A DC_8A_n257A | N/A | FR1+FR2 | wang zhou | Huawei | research.wangzhou@huawei.com | HiSilicon, KT, KT SAT | RAN#92-e | DC_R18_xBLTE_2BNR_yDL2UL | (New)DL_1A-8A_n77(2A)-n257G_UL_1A_n77A (New)DL_1A-8A_n77(2A)-n257G_UL_1A_n257A (New)DL_1A-8A_n77(2A)-n257G_UL_8A_n77A (New)DL_1A-8A_n77(2A)-n257G_UL_8A_n257A (New)DL_1A-3A_n77(2A)-n257G_UL_3A_n77A (New)DL_1A-3A_n77(2A)-n257G_UL_3A_n257A (New)DL_1A-3A_n77(2A)-n257G_UL_1A_n77A (New)DL_1A-3A_n77(2A)-n257G_UL_1A_n257A (New)DL_3A-8A_n77(2A)-n257G_UL_3A_n77A (New)DL_3A-8A_n77(2A)-n257G_UL_3A_n257A (New)DL_3A-8A_n77(2A)-n257G_UL_8A_n77A (New)DL_3A-8A_n77(2A)-n257G_UL_8A_n257A (New)DL_1A-3A-8A_n77A-n257G_UL_1A_n77A (New)DL_1A-3A-8A_n77A-n257G_UL_1A_n257A (New)DL_1A-3A-8A_n77A-n257G_UL_3A_n77A (New)DL_1A-3A-8A_n77A-n257G_UL_3A_n257A (New)DL_1A-3A-8A_n77A-n257G_UL_8A_n77A (New)DL_1A-3A-8A_n77A-n257G_UL_8A_n257A (New)DL_1A-3A-8A_n77(2A)-n257A_UL_1A_n77A (New)DL_1A-3A-8A_n77(2A)-n257A_UL_1A_n257A (New)DL_1A-3A-8A_n77(2A)-n257A_UL_3A_n77A (New)DL_1A-3A-8A_n77(2A)-n257A_UL_3A_n257A (New)DL_1A-3A-8A_n77(2A)-n257A_UL_8A_n77A (New)DL_1A-3A-8A_n77(2A)-n257A_UL_8A_n257A | Ongoing | 37.718-11-21
Unchange | DC_1A-3A-8A_n77(2A)-n257H | DC_1A_n77A DC_1A_n257A DC_3A_n77A DC_3A_n257A DC_8A_n77A DC_8A_n257A | N/A | FR1+FR2 | wang zhou | Huawei | research.wangzhou@huawei.com | HiSilicon, KT, KT SAT | RAN#92-e | DC_R18_xBLTE_2BNR_yDL2UL | (New)DL_1A-8A_n77(2A)-n257H_UL_1A_n77A (New)DL_1A-8A_n77(2A)-n257H_UL_1A_n257A (New)DL_1A-8A_n77(2A)-n257H_UL_8A_n77A (New)DL_1A-8A_n77(2A)-n257H_UL_8A_n257A (New)DL_3A-8A_n77(2A)-n257H_UL_3A_n77A (New)DL_3A-8A_n77(2A)-n257H_UL_3A_n257A (New)DL_3A-8A_n77(2A)-n257H_UL_8A_n77A (New)DL_3A-8A_n77(2A)-n257H_UL_8A_n257A (New)DL_1A-3A_n77(2A)-n257H_UL_3A_n77A (New)DL_1A-3A_n77(2A)-n257H_UL_3A_n257A (New)DL_1A-3A_n77(2A)-n257H_UL_1A_n77A (New)DL_1A-3A_n77(2A)-n257H_UL_1A_n257A (New)DL_1A-3A-8A_n77A-n257H_UL_1A_n77A (New)DL_1A-3A-8A_n77A-n257H_UL_1A_n257A (New)DL_1A-3A-8A_n77A-n257H_UL_3A_n77A (New)DL_1A-3A-8A_n77A-n257H_UL_3A_n257A (New)DL_1A-3A-8A_n77A-n257H_UL_8A_n77A (New)DL_1A-3A-8A_n77A-n257H_UL_8A_n257A (New)DL_1A-3A-8A_n77(2A)-n257G_UL_1A_n77A (New)DL_1A-3A-8A_n77(2A)-n257G_UL_1A_n257A (New)DL_1A-3A-8A_n77(2A)-n257G_UL_3A_n77A (New)DL_1A-3A-8A_n77(2A)-n257G_UL_3A_n257A (New)DL_1A-3A-8A_n77(2A)-n257G_UL_8A_n77A (New)DL_1A-3A-8A_n77(2A)-n257G_UL_8A_n257A | Ongoing | 37.718-11-21
Unchange | DC_1A-3A-8A_n77(2A)-n257I | DC_1A_n77A DC_1A_n257A DC_3A_n77A DC_3A_n257A DC_8A_n77A DC_8A_n257A | N/A | FR1+FR2 | wang zhou | Huawei | research.wangzhou@huawei.com | HiSilicon, KT, KT SAT | RAN#92-e | DC_R18_xBLTE_2BNR_yDL2UL | (New)DL_1A-8A_n77(2A)-n257I_UL_1A_n77A (New)DL_1A-8A_n77(2A)-n257I_UL_1A_n257A (New)DL_1A-8A_n77(2A)-n257I_UL_8A_n77A (New)DL_1A-8A_n77(2A)-n257I_UL_8A_n257A (New)DL_1A-3A_n77(2A)-n257I_UL_3A_n77A (New)DL_1A-3A_n77(2A)-n257I_UL_3A_n257A (New)DL_1A-3A_n77(2A)-n257I_UL_1A_n77A (New)DL_1A-3A_n77(2A)-n257I_UL_1A_n257A (New)DL_3A-8A_n77(2A)-n257I_UL_3A_n77A (New)DL_3A-8A_n77(2A)-n257I_UL_3A_n257A (New)DL_3A-8A_n77(2A)-n257I_UL_8A_n77A (New)DL_3A-8A_n77(2A)-n257I_UL_8A_n257A (New)DL_1A-3A-8A_n77A-n257I_UL_1A_n77A (New)DL_1A-3A-8A_n77A-n257I_UL_1A_n257A (New)DL_1A-3A-8A_n77A-n257I_UL_3A_n77A (New)DL_1A-3A-8A_n77A-n257I_UL_3A_n257A (New)DL_1A-3A-8A_n77A-n257I_UL_8A_n77A (New)DL_1A-3A-8A_n77A-n257I_UL_8A_n257A (New)DL_1A-3A-8A_n77(2A)-n257H_UL_1A_n77A (New)DL_1A-3A-8A_n77(2A)-n257H_UL_1A_n257A (New)DL_1A-3A-8A_n77(2A)-n257H_UL_3A_n77A (New)DL_1A-3A-8A_n77(2A)-n257H_UL_3A_n257A (New)DL_1A-3A-8A_n77(2A)-n257H_UL_8A_n77A (New)DL_1A-3A-8A_n77(2A)-n257H_UL_8A_n257A | Ongoing | 37.718-11-21
Unchange | DC_1A-3A-8A_n77(2A)-n257J | DC_1A_n77A DC_1A_n257A DC_3A_n77A DC_3A_n257A DC_8A_n77A DC_8A_n257A | N/A | FR1+FR2 | wang zhou | Huawei | research.wangzhou@huawei.com | HiSilicon, KT, KT SAT | RAN#92-e | DC_R18_xBLTE_2BNR_yDL2UL | (New)DL_1A-8A_n77(2A)-n257J_UL_1A_n77A (New)DL_1A-8A_n77(2A)-n257J_UL_1A_n257A (New)DL_1A-8A_n77(2A)-n257J_UL_8A_n77A (New)DL_1A-8A_n77(2A)-n257J_UL_8A_n257A (New)DL_1A-3A_n77(2A)-n257J_UL_3A_n77A (New)DL_1A-3A_n77(2A)-n257J_UL_3A_n257A (New)DL_1A-3A_n77(2A)-n257J_UL_1A_n77A (New)DL_1A-3A_n77(2A)-n257J_UL_1A_n257A (New)DL_3A-8A_n77(2A)-n257J_UL_3A_n77A (New)DL_3A-8A_n77(2A)-n257J_UL_3A_n257A (New)DL_3A-8A_n77(2A)-n257J_UL_8A_n77A (New)DL_3A-8A_n77(2A)-n257J_UL_8A_n257A (New)DL_1A-3A-8A_n77A-n257J_UL_1A_n77A (New)DL_1A-3A-8A_n77A-n257J_UL_1A_n257A (New)DL_1A-3A-8A_n77A-n257J_UL_3A_n77A (New)DL_1A-3A-8A_n77A-n257J_UL_3A_n257A (New)DL_1A-3A-8A_n77A-n257J_UL_8A_n77A (New)DL_1A-3A-8A_n77A-n257J_UL_8A_n257A (New)DL_1A-3A-8A_n77(2A)-n257I_UL_1A_n77A (New)DL_1A-3A-8A_n77(2A)-n257I_UL_1A_n257A (New)DL_1A-3A-8A_n77(2A)-n257I_UL_3A_n77A (New)DL_1A-3A-8A_n77(2A)-n257I_UL_3A_n257A (New)DL_1A-3A-8A_n77(2A)-n257I_UL_8A_n77A (New)DL_1A-3A-8A_n77(2A)-n257I_UL_8A_n257A | Ongoing | 37.718-11-21
Unchange | DC_1A-3A-8A_n77(2A)-n257K | DC_1A_n77A DC_1A_n257A DC_3A_n77A DC_3A_n257A DC_8A_n77A DC_8A_n257A | N/A | FR1+FR2 | wang zhou | Huawei | research.wangzhou@huawei.com | HiSilicon, KT, KT SAT | RAN#92-e | DC_R18_xBLTE_2BNR_yDL2UL | (New)DL_1A-8A_n77(2A)-n257K_UL_1A_n77A (New)DL_1A-8A_n77(2A)-n257K_UL_1A_n257A (New)DL_1A-8A_n77(2A)-n257K_UL_8A_n77A (New)DL_1A-8A_n77(2A)-n257K_UL_8A_n257A (New)DL_1A-3A_n77(2A)-n257K_UL_3A_n77A (New)DL_1A-3A_n77(2A)-n257K_UL_3A_n257A (New)DL_1A-3A_n77(2A)-n257K_UL_1A_n77A (New)DL_1A-3A_n77(2A)-n257K_UL_1A_n257A (New)DL_3A-8A_n77(2A)-n257K_UL_3A_n77A (New)DL_3A-8A_n77(2A)-n257K_UL_3A_n257A (New)DL_3A-8A_n77(2A)-n257K_UL_8A_n77A (New)DL_3A-8A_n77(2A)-n257K_UL_8A_n257A (New)DL_1A-3A-8A_n77A-n257K_UL_1A_n77A (New)DL_1A-3A-8A_n77A-n257K_UL_1A_n257A (New)DL_1A-3A-8A_n77A-n257K_UL_3A_n77A (New)DL_1A-3A-8A_n77A-n257K_UL_3A_n257A (New)DL_1A-3A-8A_n77A-n257K_UL_8A_n77A (New)DL_1A-3A-8A_n77A-n257K_UL_8A_n257A (New)DL_1A-3A-8A_n77(2A)-n257J_UL_1A_n77A (New)DL_1A-3A-8A_n77(2A)-n257J_UL_1A_n257A (New)DL_1A-3A-8A_n77(2A)-n257J_UL_3A_n77A (New)DL_1A-3A-8A_n77(2A)-n257J_UL_3A_n257A (New)DL_1A-3A-8A_n77(2A)-n257J_UL_8A_n77A (New)DL_1A-3A-8A_n77(2A)-n257J_UL_8A_n257A | Ongoing | 37.718-11-21
Unchange | DC_1A-3A-8A_n77(2A)-n257L | DC_1A_n77A DC_1A_n257A DC_3A_n77A DC_3A_n257A DC_8A_n77A DC_8A_n257A | N/A | FR1+FR2 | wang zhou | Huawei | research.wangzhou@huawei.com | HiSilicon, KT, KT SAT | RAN#92-e | DC_R18_xBLTE_2BNR_yDL2UL | (New)DL_1A-8A_n77(2A)-n257L_UL_1A_n77A (New)DL_1A-8A_n77(2A)-n257L_UL_1A_n257A (New)DL_1A-8A_n77(2A)-n257L_UL_8A_n77A (New)DL_1A-8A_n77(2A)-n257L_UL_8A_n257A (New)DL_3A-8A_n77(2A)-n257L_UL_3A_n77A (New)DL_3A-8A_n77(2A)-n257L_UL_3A_n257A (New)DL_3A-8A_n77(2A)-n257L_UL_8A_n77A (New)DL_3A-8A_n77(2A)-n257L_UL_8A_n257A (New)DL_1A-3A_n77(2A)-n257L_UL_3A_n77A (New)DL_1A-3A_n77(2A)-n257L_UL_3A_n257A (New)DL_1A-3A_n77(2A)-n257L_UL_1A_n77A (New)DL_1A-3A_n77(2A)-n257L_UL_1A_n257A (New)DL_1A-3A-8A_n77A-n257L_UL_1A_n77A (New)DL_1A-3A-8A_n77A-n257L_UL_1A_n257A (New)DL_1A-3A-8A_n77A-n257L_UL_3A_n77A (New)DL_1A-3A-8A_n77A-n257L_UL_3A_n257A (New)DL_1A-3A-8A_n77A-n257L_UL_8A_n77A (New)DL_1A-3A-8A_n77A-n257L_UL_8A_n257A (New)DL_1A-3A-8A_n77(2A)-n257K_UL_1A_n77A (New)DL_1A-3A-8A_n77(2A)-n257K_UL_1A_n257A (New)DL_1A-3A-8A_n77(2A)-n257K_UL_3A_n77A (New)DL_1A-3A-8A_n77(2A)-n257K_UL_3A_n257A (New)DL_1A-3A-8A_n77(2A)-n257K_UL_8A_n77A (New)DL_1A-3A-8A_n77(2A)-n257K_UL_8A_n257A | Ongoing | 37.718-11-21
Unchange | DC_1A-3A-8A_n77(2A)-n257M | DC_1A_n77A DC_1A_n257A DC_3A_n77A DC_3A_n257A DC_8A_n77A DC_8A_n257A | N/A | FR1+FR2 | wang zhou | Huawei | research.wangzhou@huawei.com | HiSilicon, KT, KT SAT | RAN#92-e | DC_R18_xBLTE_2BNR_yDL2UL | (New)DL_1A-8A_n77(2A)-n257M_UL_1A_n77A (New)DL_1A-8A_n77(2A)-n257M_UL_1A_n257A (New)DL_1A-8A_n77(2A)-n257M_UL_8A_n77A (New)DL_1A-8A_n77(2A)-n257M_UL_8A_n257A (New)DL_1A-3A_n77(2A)-n257M_UL_3A_n77A (New)DL_1A-3A_n77(2A)-n257M_UL_3A_n257A (New)DL_1A-3A_n77(2A)-n257M_UL_1A_n77A (New)DL_1A-3A_n77(2A)-n257M_UL_1A_n257A (New)DL_3A-8A_n77(2A)-n257M_UL_3A_n77A (New)DL_3A-8A_n77(2A)-n257M_UL_3A_n257A (New)DL_3A-8A_n77(2A)-n257M_UL_8A_n77A (New)DL_3A-8A_n77(2A)-n257M_UL_8A_n257A (New)DL_1A-3A-8A_n77A-n257M_UL_1A_n77A (New)DL_1A-3A-8A_n77A-n257M_UL_1A_n257A (New)DL_1A-3A-8A_n77A-n257M_UL_3A_n77A (New)DL_1A-3A-8A_n77A-n257M_UL_3A_n257A (New)DL_1A-3A-8A_n77A-n257M_UL_8A_n77A (New)DL_1A-3A-8A_n77A-n257M_UL_8A_n257A (New)DL_1A-3A-8A_n77(2A)-n257L_UL_1A_n77A (New)DL_1A-3A-8A_n77(2A)-n257L_UL_1A_n257A (New)DL_1A-3A-8A_n77(2A)-n257L_UL_3A_n77A (New)DL_1A-3A-8A_n77(2A)-n257L_UL_3A_n257A (New)DL_1A-3A-8A_n77(2A)-n257L_UL_8A_n77A (New)DL_1A-3A-8A_n77(2A)-n257L_UL_8A_n257A | Ongoing | 37.718-11-21
Unchange | DC_1A-8A_n77(2A)-n257J | DC_1A_n77A DC_1A_n257A DC_8A_n77A DC_8A_n257A | N/A | FR1+FR2 | wang zhou | Huawei | research.wangzhou@huawei.com | HiSilicon, KT, KT SAT | RAN#92-e | DC_R18_xBLTE_2BNR_yDL2UL | (New)DL_1A_n77(2A)-n257J_UL_1A_n77A (New)DL_1A_n77(2A)-n257J_UL_1A_n257A (New)DL_8A_n77(2A)-n257J_UL_8A_n77A (New)DL_8A_n77(2A)-n257J_UL_8A_n257A (New)DL_1A-8A_n77A-n257J_UL_1A_n77A (New)DL_1A-8A_n77A-n257J_UL_8A_n77A (New)DL_1A-8A_n77A-n257J_UL_1A_n257A (New)DL_1A-8A_n77A-n257J_UL_8A_n257A (New)DL_1A-8A_n77(2A)-n257I_UL_1A_n77A (New)DL_1A-8A_n77(2A)-n257I_UL_1A_n257A (New)DL_1A-8A_n77(2A)-n257I_UL_8A_n77A (New)DL_1A-8A_n77(2A)-n257I_UL_8A_n257A | Ongoing | 37.718-11-21
Unchange | DC_1A-8A_n77(2A)-n257K | DC_1A_n77A DC_1A_n257A DC_8A_n77A DC_8A_n257A | N/A | FR1+FR2 | wang zhou | Huawei | research.wangzhou@huawei.com | HiSilicon, KT, KT SAT | RAN#92-e | DC_R18_xBLTE_2BNR_yDL2UL | (New)DL_1A_n77(2A)-n257K_UL_1A_n77A (New)DL_1A_n77(2A)-n257K_UL_1A_n257A (New)DL_8A_n77(2A)-n257K_UL_8A_n77A (New)DL_8A_n77(2A)-n257K_UL_8A_n257A (New)DL_1A-8A_n77A-n257K_UL_1A_n77A (New)DL_1A-8A_n77A-n257K_UL_8A_n77A (New)DL_1A-8A_n77A-n257K_UL_1A_n257A (New)DL_1A-8A_n77A-n257K_UL_8A_n257A (New)DL_1A-8A_n77(2A)-n257J_UL_1A_n77A (New)DL_1A-8A_n77(2A)-n257J_UL_1A_n257A (New)DL_1A-8A_n77(2A)-n257J_UL_8A_n77A (New)DL_1A-8A_n77(2A)-n257J_UL_8A_n257A | Ongoing | 37.718-11-21
Unchange | DC_1A-8A_n77(2A)-n257L | DC_1A_n77A DC_1A_n257A DC_8A_n77A DC_8A_n257A | N/A | FR1+FR2 | wang zhou | Huawei | research.wangzhou@huawei.com | HiSilicon, KT, KT SAT | RAN#92-e | DC_R18_xBLTE_2BNR_yDL2UL | (New)DL_1A_n77(2A)-n257L_UL_1A_n77A (New)DL_1A_n77(2A)-n257L_UL_1A_n257A (New)DL_8A_n77(2A)-n257L_UL_8A_n77A (New)DL_8A_n77(2A)-n257L_UL_8A_n257A (New)DL_1A-8A_n77A-n257L_UL_1A_n77A (New)DL_1A-8A_n77A-n257L_UL_8A_n77A (New)DL_1A-8A_n77A-n257L_UL_1A_n257A (New)DL_1A-8A_n77A-n257L_UL_8A_n257A (New)DL_1A-8A_n77(2A)-n257K_UL_1A_n77A (New)DL_1A-8A_n77(2A)-n257K_UL_1A_n257A (New)DL_1A-8A_n77(2A)-n257K_UL_8A_n77A (New)DL_1A-8A_n77(2A)-n257K_UL_8A_n257A | Ongoing | 37.718-11-21
Unchange | DC_1A-8A_n77(2A)-n257M | DC_1A_n77A DC_1A_n257A DC_8A_n77A DC_8A_n257A | N/A | FR1+FR2 | wang zhou | Huawei | research.wangzhou@huawei.com | HiSilicon, KT, KT SAT | RAN#92-e | DC_R18_xBLTE_2BNR_yDL2UL | (New)DL_1A_n77(2A)-n257M_UL_1A_n77A (New)DL_1A_n77(2A)-n257M_UL_1A_n257A (New)DL_8A_n77(2A)-n257M_UL_8A_n77A (New)DL_8A_n77(2A)-n257M_UL_8A_n257A (New)DL_1A-8A_n77A-n257M_UL_1A_n77A (New)DL_1A-8A_n77A-n257M_UL_8A_n77A (New)DL_1A-8A_n77A-n257M_UL_1A_n257A (New)DL_1A-8A_n77A-n257M_UL_8A_n257A (New)DL_1A-8A_n77(2A)-n257L_UL_1A_n77A (New)DL_1A-8A_n77(2A)-n257L_UL_1A_n257A (New)DL_1A-8A_n77(2A)-n257L_UL_8A_n77A (New)DL_1A-8A_n77(2A)-n257L_UL_8A_n257A | Ongoing | 37.718-11-21
Unchange | DC_3A-8A_n77(2A)-n257G | DC_3A_n77A DC_3A_n257A DC_8A_n77A DC_8A_n257A | N/A | FR1+FR2 | wang zhou | Huawei | research.wangzhou@huawei.com | HiSilicon, KT, KT SAT | RAN#92-e | DC_R18_xBLTE_2BNR_yDL2UL | (New)DL_3A_n77(2A)-n257G_UL_3A_n77A (New)DL_3A_n77(2A)-n257G_UL_3A_n257A (New)DL_8A_n77(2A)-n257G_UL_8A_n77A (New)DL_8A_n77(2A)-n257G_UL_8A_n257A (New)DL_3A-8A_n77A-n257G_UL_3A_n257A (New)DL_3A-8A_n77A-n257G_UL_3A_n77A (New)DL_3A-8A_n77A-n257G_UL_8A_n257A (New)DL_3A-8A_n77A-n257G_UL_8A_n77A (New)DL_3A-8A_n77(2A)-n257A_UL_3A_n77A (New)DL_3A-8A_n77(2A)-n257A_UL_3A_n257A (New)DL_3A-8A_n77(2A)-n257A_UL_8A_n77A (New)DL_3A-8A_n77(2A)-n257A_UL_8A_n257A | Ongoing | 37.718-11-21
Unchange | DC_3A-8A_n77(2A)-n257H | DC_3A_n77A DC_3A_n257A DC_8A_n77A DC_8A_n257A | N/A | FR1+FR2 | wang zhou | Huawei | research.wangzhou@huawei.com | HiSilicon, KT, KT SAT | RAN#92-e | DC_R18_xBLTE_2BNR_yDL2UL | (New)DL_3A_n77(2A)-n257H_UL_3A_n77A (New)DL_3A_n77(2A)-n257H_UL_3A_n257A (New)DL_8A_n77(2A)-n257H_UL_8A_n77A (New)DL_8A_n77(2A)-n257H_UL_8A_n257A (New)DL_3A-8A_n77A-n257H_UL_3A_n77A (New)DL_3A-8A_n77A-n257H_UL_3A_n257A (New)DL_3A-8A_n77A-n257H_UL_8A_n77A (New)DL_3A-8A_n77A-n257H_UL_8A_n257A (New)DL_3A-8A_n77(2A)-n257G_UL_3A_n77A (New)DL_3A-8A_n77(2A)-n257G_UL_3A_n257A (New)DL_3A-8A_n77(2A)-n257G_UL_8A_n77A (New)DL_3A-8A_n77(2A)-n257G_UL_8A_n257A | Ongoing | 37.718-11-21
Unchange | DC_3A-8A_n77(2A)-n257I | DC_3A_n77A DC_3A_n257A DC_8A_n77A DC_8A_n257A | N/A | FR1+FR2 | wang zhou | Huawei | research.wangzhou@huawei.com | HiSilicon, KT, KT SAT | RAN#92-e | DC_R18_xBLTE_2BNR_yDL2UL | (New)DL_3A_n77(2A)-n257I_UL_3A_n77A (New)DL_3A_n77(2A)-n257I_UL_3A_n257A (New)DL_8A_n77(2A)-n257I_UL_8A_n77A (New)DL_8A_n77(2A)-n257I_UL_8A_n257A (New)DL_3A-8A_n77A-n257I_UL_3A_n77A (New)DL_3A-8A_n77A-n257I_UL_8A_n77A (New)DL_3A-8A_n77A-n257I_UL_3A_n257A (New)DL_3A-8A_n77A-n257I_UL_8A_n257A (New)DL_3A-8A_n77(2A)-n257H_UL_3A_n77A (New)DL_3A-8A_n77(2A)-n257H_UL_3A_n257A (New)DL_3A-8A_n77(2A)-n257H_UL_8A_n77A (New)DL_3A-8A_n77(2A)-n257H_UL_8A_n257A | Ongoing | 37.718-11-21
Unchange | DC_3A-8A_n77(2A)-n257J | DC_3A_n77A DC_3A_n257A DC_8A_n77A DC_8A_n257A | N/A | FR1+FR2 | wang zhou | Huawei | research.wangzhou@huawei.com | HiSilicon, KT, KT SAT | RAN#92-e | DC_R18_xBLTE_2BNR_yDL2UL | (New)DL_3A_n77(2A)-n257J_UL_3A_n77A (New)DL_3A_n77(2A)-n257J_UL_3A_n257A (New)DL_8A_n77(2A)-n257J_UL_8A_n77A (New)DL_8A_n77(2A)-n257J_UL_8A_n257A (New)DL_3A-8A_n77A-n257J_UL_3A_n77A (New)DL_3A-8A_n77A-n257J_UL_8A_n77A (New)DL_3A-8A_n77A-n257J_UL_3A_n257A (New)DL_3A-8A_n77A-n257J_UL_8A_n257A (New)DL_3A-8A_n77(2A)-n257I_UL_3A_n77A (New)DL_3A-8A_n77(2A)-n257I_UL_3A_n257A (New)DL_3A-8A_n77(2A)-n257I_UL_8A_n77A (New)DL_3A-8A_n77(2A)-n257I_UL_8A_n257A | Ongoing | 37.718-11-21
Unchange | DC_3A-8A_n77(2A)-n257K | DC_3A_n77A DC_3A_n257A DC_8A_n77A DC_8A_n257A | N/A | FR1+FR2 | wang zhou | Huawei | research.wangzhou@huawei.com | HiSilicon, KT, KT SAT | RAN#92-e | DC_R18_xBLTE_2BNR_yDL2UL | (New)DL_3A_n77(2A)-n257K_UL_3A_n77A (New)DL_3A_n77(2A)-n257K_UL_3A_n257A (New)DL_8A_n77(2A)-n257K_UL_8A_n77A (New)DL_8A_n77(2A)-n257K_UL_8A_n257A (New)DL_3A-8A_n77A-n257K_UL_3A_n77A (New)DL_3A-8A_n77A-n257K_UL_8A_n77A (New)DL_3A-8A_n77A-n257K_UL_3A_n257A (New)DL_3A-8A_n77A-n257K_UL_8A_n257A (New)DL_3A-8A_n77(2A)-n257J_UL_3A_n77A (New)DL_3A-8A_n77(2A)-n257J_UL_3A_n257A (New)DL_3A-8A_n77(2A)-n257J_UL_8A_n77A (New)DL_3A-8A_n77(2A)-n257J_UL_8A_n257A | Ongoing | 37.718-11-21
Unchange | DC_3A-8A_n77(2A)-n257L | DC_3A_n77A DC_3A_n257A DC_8A_n77A DC_8A_n257A | N/A | FR1+FR2 | wang zhou | Huawei | research.wangzhou@huawei.com | HiSilicon, KT, KT SAT | RAN#92-e | DC_R18_xBLTE_2BNR_yDL2UL | (New)DL_3A_n77(2A)-n257L_UL_3A_n77A (New)DL_3A_n77(2A)-n257L_UL_3A_n257A (New)DL_8A_n77(2A)-n257L_UL_8A_n77A (New)DL_8A_n77(2A)-n257L_UL_8A_n257A (New)DL_3A-8A_n77A-n257L_UL_3A_n77A (New)DL_3A-8A_n77A-n257L_UL_8A_n77A (New)DL_3A-8A_n77A-n257L_UL_3A_n257A (New)DL_3A-8A_n77A-n257L_UL_8A_n257A (New)DL_3A-8A_n77(2A)-n257K_UL_3A_n77A (New)DL_3A-8A_n77(2A)-n257K_UL_3A_n257A (New)DL_3A-8A_n77(2A)-n257K_UL_8A_n77A (New)DL_3A-8A_n77(2A)-n257K_UL_8A_n257A | Ongoing | 37.718-11-21
Unchange | DC_3A-8A_n77(2A)-n257M | DC_3A_n77A DC_3A_n257A DC_8A_n77A DC_8A_n257A | N/A | FR1+FR2 | wang zhou | Huawei | research.wangzhou@huawei.com | HiSilicon, KT, KT SAT | RAN#92-e | DC_R18_xBLTE_2BNR_yDL2UL | (New)DL_3A_n77(2A)-n257M_UL_3A_n77A (New)DL_3A_n77(2A)-n257M_UL_3A_n257A (New)DL_8A_n77(2A)-n257M_UL_8A_n77A (New)DL_8A_n77(2A)-n257M_UL_8A_n257A (New)DL_3A-8A_n77A-n257M_UL_3A_n77A (New)DL_3A-8A_n77A-n257M_UL_8A_n77A (New)DL_3A-8A_n77A-n257M_UL_3A_n257A (New)DL_3A-8A_n77A-n257M_UL_8A_n257A (New)DL_3A-8A_n77(2A)-n257L_UL_3A_n77A (New)DL_3A-8A_n77(2A)-n257L_UL_3A_n257A (New)DL_3A-8A_n77(2A)-n257L_UL_8A_n77A (New)DL_3A-8A_n77(2A)-n257L_UL_8A_n257A | Ongoing | 37.718-11-21
Unchange | DC_8A_n77(2A)-n257J | DC_8A_n77A DC_8A_n257A | N/A | FR1+FR2 | wang zhou | Huawei | research.wangzhou@huawei.com | HiSilicon, KT, KT SAT | RAN#92-e | DC_R18_xBLTE_2BNR_yDL2UL | (New)DL_8A_n77(2A)-n257I_UL_8A_n77A (New)DL_8A_n77(2A)-n257I_UL_8A_n257A (New)DL_8A_n77A-n257J_UL_8A_n77A (New)DL_8A_n77A-n257J_UL_8A_n257A | Ongoing | 37.718-11-21
Unchange | DC_8A_n77(2A)-n257K | DC_8A_n77A DC_8A_n257A | N/A | FR1+FR2 | wang zhou | Huawei | research.wangzhou@huawei.com | HiSilicon, KT, KT SAT | RAN#92-e | DC_R18_xBLTE_2BNR_yDL2UL | (New)DL_8A_n77(2A)-n257J_UL_8A_n77A (New)DL_8A_n77(2A)-n257J_UL_8A_n257A (New)DL_8A_n77A-n257K_UL_8A_n77A (New)DL_8A_n77A-n257K_UL_8A_n257A | Ongoing | 37.718-11-21
Unchange | DC_8A_n77(2A)-n257L | DC_8A_n77A DC_8A_n257A | N/A | FR1+FR2 | wang zhou | Huawei | research.wangzhou@huawei.com | HiSilicon, KT, KT SAT | RAN#92-e | DC_R18_xBLTE_2BNR_yDL2UL | (New)DL_8A_n77(2A)-n257K_UL_8A_n77A (New)DL_8A_n77(2A)-n257K_UL_8A_n257A (New)DL_8A_n77A-n257L_UL_8A_n77A (New)DL_8A_n77A-n257L_UL_8A_n257A | Ongoing | 37.718-11-21
Unchange | DC_8A_n77(2A)-n257M | DC_8A_n77A DC_8A_n257A | N/A | FR1+FR2 | wang zhou | Huawei | research.wangzhou@huawei.com | HiSilicon, KT, KT SAT | RAN#92-e | DC_R18_xBLTE_2BNR_yDL2UL | (New)DL_8A_n77(2A)-n257L_UL_8A_n77A (New)DL_8A_n77(2A)-n257L_UL_8A_n257A (New)DL_8A_n77A-n257M_UL_8A_n77A (New)DL_8A_n77A-n257M_UL_8A_n257A | Ongoing | 37.718-11-21
Unchange | DC_(n)3AA-n257A_1A | DC_n3A_1A DC_n257A_1A DC_(n)3AA DC_n257A_3A | N/A | FR1+FR2 | wang zhou | Huawei | research.wangzhou@huawei.com | HiSilicon, KT, KT SAT | RAN#92-e | DC_R18_xBLTE_2BNR_yDL2UL | (Completed)DL_n3A_1A_UL_n3A_1A (Completed)DL_n257A_1A_UL_n257A_1A (New)DL_(n)3AA_UL_(n)3AA (Completed)DL_n257A_3A_UL_n257A_3A | Ongoing | 37.718-11-21
Unchange | DC_(n)3AA-n77A_1A | DC_n3A_1A DC_n77A_1A DC_(n)3AA DC_n77A_3A | N/A | Only FR1 | wang zhou | Huawei | research.wangzhou@huawei.com | HiSilicon, KT, KT SAT | RAN#92-e | DC_R18_xBLTE_2BNR_yDL2UL | (Completed)DL_n3A_1A_UL_n3A_1A (Completed)DL_n77A_1A_UL_n77A_1A (New)DL_(n)3AA_UL_(n)3AA (Completed)DL_n77A_3A_UL_n77A_3A | Ongoing | 37.718-11-21
Unchange | DC_(n)3AA-n8A_1A | DC_n3A_1A DC_n8A_1A DC_(n)3AA DC_n8A_3A | N/A | Only FR1 | wang zhou | Huawei | research.wangzhou@huawei.com | HiSilicon, KT, KT SAT | RAN#92-e | DC_R18_xBLTE_2BNR_yDL2UL | (Completed)DL_n3A_1A_UL_n3A_1A (Completed)DL_n8A_1A_UL_n8A_1A (New)DL_(n)3AA_UL_(n)3AA (Completed)DL_n8A_3A_UL_n8A_3A | Ongoing | 37.718-11-21
Unchange | DC_n3A-n8A_1A | DC_n3A_1A DC_n8A_1A | N/A | FR1+FR2 | wang zhou | Huawei | research.wangzhou@huawei.com | HiSilicon, KT, KT SAT | RAN#92-e | DC_R18_xBLTE_2BNR_yDL2UL | (New)DL_n3A_1A_UL_n3A_1A (New)DL_n8A_1A_UL_n8A_1A | Ongoing | 37.718-11-21
Unchange | DC_n8A-n257A_1A | DC_n8A_1A DC_n257A_1A | N/A | FR1+FR2 | wang zhou | Huawei | research.wangzhou@huawei.com | HiSilicon, KT, KT SAT | RAN#92-e | DC_R18_xBLTE_2BNR_yDL2UL | (New)DL_n8A_1A_UL_n8A_1A (New)DL_n257A_1A_UL_n257A_1A | Ongoing | 37.718-11-21
Unchange | DC_n8A-n77A_1A | DC_n8A_1A DC_n77A_1A | N/A | Only FR1 | wang zhou | Huawei | research.wangzhou@huawei.com | HiSilicon, KT, KT SAT | RAN#92-e | DC_R18_xBLTE_2BNR_yDL2UL | (New)DL_n8A_1A_UL_n8A_1A (New)DL_n77A_1A_UL_n77A_1A | Ongoing | 37.718-11-21
Unchange | DC_n8A-n257A_1A-3A | DC_n8A_1A DC_n257A_1A DC_n8A_3A DC_n257A_3A | N/A | Only FR1 | wang zhou | Huawei | research.wangzhou@huawei.com | HiSilicon, KT, KT SAT | RAN#92-e | DC_R18_xBLTE_2BNR_yDL2UL | (New)DL_n8A_1A_UL_n8A_1A (New)DL_n8A_3A_UL_n8A_3A (New)DL_n257A_1A_UL_n257A_1A (New)DL_n257A_3A_UL_n257A_3A | Ongoing | 37.718-11-21
Unchange | DC_n8A-n77A_1A-3A | DC_n8A_1A DC_n77A_1A DC_n8A_3A DC_n77A_3A | N/A | FR1+FR2 | wang zhou | Huawei | research.wangzhou@huawei.com | HiSilicon, KT, KT SAT | RAN#92-e | DC_R18_xBLTE_2BNR_yDL2UL | (New)DL_n8A_1A_UL_n8A_1A (New)DL_n8A_3A_UL_n8A_3A (New)DL_n77A_1A_UL_n77A_1A (New)DL_n77A_3A_UL_n77A_3A | Ongoing | 37.718-11-21
Unchange | DC_(n)3AA_n257A | DC_(n)3AA DC_n257A_3A | N/A | FR1+FR2 | wang zhou | Huawei | research.wangzhou@huawei.com | HiSilicon, KT, KT SAT | RAN#92-e | DC_R18_xBLTE_2BNR_yDL2UL | (New)DL_(n)3AA_UL_(n)3AA (New)DL_n257A_3A_UL_n257A_3A | Ongoing | 37.718-11-21
Unchange | DC_(n)3AA_n77A | DC_(n)3AA DC_n77A_3A | N/A | Only FR1 | wang zhou | Huawei | research.wangzhou@huawei.com | HiSilicon, KT, KT SAT | RAN#92-e | DC_R18_xBLTE_2BNR_yDL2UL | (New)DL_(n)3AA_UL_(n)3AA (New)DL_n77A_3A_UL_n77A_3A | Ongoing | 37.718-11-21
Unchange | DC_(n)3AA-n8A | DC_(n)3AA DC_n8A_3A | N/A | Only FR1 | wang zhou | Huawei | research.wangzhou@huawei.com | HiSilicon, KT, KT SAT | RAN#92-e | DC_R18_xBLTE_2BNR_yDL2UL | (New)DL_(n)3AA_UL_(n)3AA (New)DL_n8A_3A_UL_n8A_3A | Ongoing | 37.718-11-21
Unchange | DC_n8A-n257A_3A | DC_n8A_3A DC_n257A_3A | N/A | FR1+FR2 | wang zhou | Huawei | research.wangzhou@huawei.com | HiSilicon, KT, KT SAT | RAN#92-e | DC_R18_xBLTE_2BNR_yDL2UL | (New)DL_n8A_3A_UL_n8A_3A (New)DL_n257A_3A_UL_n257A_3A | Ongoing | 37.718-11-21
Unchange | DC_n8A-n77A_3A | DC_n8A_3A DC_n77A_3A | N/A | Only FR1 | wang zhou | Huawei | research.wangzhou@huawei.com | HiSilicon, KT, KT SAT | RAN#92-e | DC_R18_xBLTE_2BNR_yDL2UL | (New)DL_n8A_3A_UL_n8A_3A (New)DL_n77A_3A_UL_n77A_3A | Ongoing | 37.718-11-21
Unchange | DC_(n)3AA-n77(2A)_1A | DC_n3A_1A DC_n77A_1A DC_(n)3AA DC_n77A_3A | N/A | Only FR1 | wang zhou | Huawei | research.wangzhou@huawei.com | HiSilicon, KT, KT SAT | RAN#92-e | DC_R18_xBLTE_2BNR_yDL2UL | (New)DL_(n)3AA-n77(2A)_UL_(n)3AA (New)DL_(n)3AA-n77(2A)_UL_n77A_3A (New)DL_n3A-n77(2A)_1A_UL_n3A_1A (New)DL_n3A-n77(2A)_1A_UL_n77A_1A (New)DL_n77(2A)_1A-3A_UL_n77A_1A (New)DL_n77(2A)_1A-3A_UL_n77A_3A (New)DL_(n)3AA-n77A_1A_UL_n3A_1A (New)DL_(n)3AA-n77A_1A_UL_n77A_1A (New)DL_(n)3AA-n77A_1A_UL_(n)3AA (New)DL_(n)3AA-n77A_1A_UL_n77A_3A | Ongoing | 37.718-11-21
Unchange | DC_n3A-n77(2A)_1A | DC_n3A_1A DC_n77A_1A | N/A | Only FR1 | wang zhou | Huawei | research.wangzhou@huawei.com | HiSilicon, KT, KT SAT | RAN#92-e | DC_R18_xBLTE_2BNR_yDL2UL | (New)DL_n3A-n77A_1A_UL_n3A_1A (New)DL_n77(2A)_1A_UL_n77A_1A (New)DL_n3A-n77A_1A_UL_n77A_1A (New)DL_n77(2A)_1A_UL_n257A_1A (New)DL_n3A-n77A_1A_UL_n257A_1A | Ongoing | 37.718-11-21
Unchange | DC_n8A-n77(2A)_1A | DC_n8A_1A DC_n77A_1A | N/A | FR1+FR2 | wang zhou | Huawei | research.wangzhou@huawei.com | HiSilicon, KT, KT SAT | RAN#92-e | DC_R18_xBLTE_2BNR_yDL2UL | (New)DL_n8A-n77A_1A_UL_n8A_1A (New)DL_n8A-n77A_1A_UL_n77A_1A (New)DL_n77(2A)_1A_UL_n77A_1A | Ongoing | 37.718-11-21
Unchange | DC_n8A-n77(2A)_1A-3A | DC_n8A_1A DC_n77A_1A DC_n8A_3A DC_n77A_3A | N/A | FR1+FR2 | wang zhou | Huawei | research.wangzhou@huawei.com | HiSilicon, KT, KT SAT | RAN#92-e | DC_R18_xBLTE_2BNR_yDL2UL | (New)DL_n8A-n77(2A)_1A_UL_n8A_1A (New)DL_n8A-n77(2A)_1A_UL_n77A_1A (New)DL_n8A-n77(2A)_3A_UL_n8A_3A (New)DL_n8A-n77(2A)_3A_UL_n77A_3A (New)DL_n77(2A)_1A-3A_UL_n77A_1A (New)DL_n77(2A)_1A-3A_UL_n77A_3A (New)DL_n8A-n77A_1A-3A_UL_n8A_1A (New)DL_n8A-n77A_1A-3A_UL_n77A_1A (New)DL_n8A-n77A_1A-3A_UL_n8A_3A (New)DL_n8A-n77A_1A-3A_UL_n77A_3A | Ongoing | 37.718-11-21
Unchange | DL_(n)3AA-n77(2A) | DC_(n)3AA DC_n77A_3A | N/A | FR1+FR2 | wang zhou | Huawei | research.wangzhou@huawei.com | HiSilicon, KT, KT SAT | RAN#92-e | DC_R18_xBLTE_2BNR_yDL2UL | (New)DL_(n)3AA-n77A_UL_(n)3AA (New)DL_n77(2A)_3A_UL_n77A_3A (New)DL_(n)3AA-n77A_UL_n77A_3A (New)DL_n77(2A)_3A_UL_n257A_3A (New)DL_(n)3AA-n77A_UL_n257A_3A | Ongoing | 37.718-11-21
Unchange | DC_n8A-n77(2A)_3A | DC_n8A_3A DC_n77A_3A | N/A | FR1+FR2 | wang zhou | Huawei | research.wangzhou@huawei.com | HiSilicon, KT, KT SAT | RAN#92-e | DC_R18_xBLTE_2BNR_yDL2UL | (New)DL_n8A_3A-n77A_UL_n8A_3A (New)DL_n8A_3A-n77A_UL_n77A_3A (New)DL_n77(2A)_3A_UL_n77A_3A | Ongoing | 37.718-11-21
Unchange | DC_(n)3AA-n257G_1A | DC_n3A_1A DC_n257A_1A DC_(n)3AA DC_n257A_3A | N/A | FR1+FR2 | wang zhou | Huawei | research.wangzhou@huawei.com | HiSilicon, KT, KT SAT | RAN#92-e | DC_R18_xBLTE_2BNR_yDL2UL | (New)DL_n3A-n257G_1A_UL_n3A_1A (New)DL_n3A-n257G_1A_UL_n257A_1A (New)DL_(n)3AA-n257G_UL_(n)3AA (New)DL_(n)3AA-n257G_UL_n257A_3A (New)DL_n257G_1A-3A_UL_n257A_1A (New)DL_n257G_1A-3A_UL_n257A_3A (New)DL_(n)3AA-n257A_1A_UL_n3A_1A (New)DL_(n)3AA-n257A_1A_UL_n257A_1A (New)DL_(n)3AA-n257A_1A_UL_(n)3AA (New)DL_(n)3AA-n257A_1A_UL_n257A_3A | Ongoing | 37.718-11-21
Unchange | DC_(n)3AA-n257H_1A | DC_n3A_1A DC_n257A_1A DC_(n)3AA DC_n257A_3A | N/A | FR1+FR2 | wang zhou | Huawei | research.wangzhou@huawei.com | HiSilicon, KT, KT SAT | RAN#92-e | DC_R18_xBLTE_2BNR_yDL2UL | (New)DL_n3A-n257H_1A_UL_n3A_1A (New)DL_n3A-n257H_1A_UL_n257A_1A (New)DL_(n)3AA-n257H_UL_(n)3AA (New)DL_(n)3AA-n257H_UL_n257A_3A (New)DL_n257H_1A-3A_UL_n257A_1A (New)DL_n257H_1A-3A_UL_n257A_3A (New)DL_(n)3AA-n257G_1A_UL_n3A_1A (New)DL_(n)3AA-n257G_1A_UL_n257A_1A (New)DL_(n)3AA-n257G_1A_UL_(n)3AA (New)DL_(n)3AA-n257G_1A_UL_n257A_3A | Ongoing | 37.718-11-21
Unchange | DC_(n)3AA-n257I_1A | DC_n3A_1A DC_n257A_1A DC_(n)3AA DC_n257A_3A | N/A | FR1+FR2 | wang zhou | Huawei | research.wangzhou@huawei.com | HiSilicon, KT, KT SAT | RAN#92-e | DC_R18_xBLTE_2BNR_yDL2UL | (New)DL_n3A-n257I_1A_UL_n3A_1A (New)DL_n3A-n257I_1A_UL_n257A_1A (New)DL_(n)3AA-n257I_UL_(n)3AA (New)DL_(n)3AA-n257I_UL_n257A_3A (New)DL_n257I_1A-3A_UL_n257A_1A (New)DL_n257I_1A-3A_UL_n257A_3A (New)DL_(n)3AA-n257H_1A_UL_n3A_1A (New)DL_(n)3AA-n257H_1A_UL_n257A_1A (New)DL_(n)3AA-n257H_1A_UL_(n)3AA (New)DL_(n)3AA-n257H_1A_UL_n257A_3A | Ongoing | 37.718-11-21
Unchange | DC_(n)3AA-n257J_1A | DC_n3A_1A DC_n257A_1A DC_(n)3AA DC_n257A_3A | N/A | FR1+FR2 | wang zhou | Huawei | research.wangzhou@huawei.com | HiSilicon, KT, KT SAT | RAN#92-e | DC_R18_xBLTE_2BNR_yDL2UL | (New)DL_n3A-n257J_1A_UL_n3A_1A (New)DL_n3A-n257J_1A_UL_n257A_1A (New)DL_(n)3AA-n257J_UL_(n)3AA (New)DL_(n)3AA-n257J_UL_n257A_3A (New)DL_n257J_1A-3A_UL_n257A_1A (New)DL_n257J_1A-3A_UL_n257A_3A (New)DL_(n)3AA-n257I_1A_UL_n3A_1A (New)DL_(n)3AA-n257I_1A_UL_n257A_1A (New)DL_(n)3AA-n257I_1A_UL_(n)3AA (New)DL_(n)3AA-n257I_1A_UL_n257A_3A | Ongoing | 37.718-11-21
Unchange | DC_(n)3AA-n257K_1A | DC_n3A_1A DC_n257A_1A DC_(n)3AA DC_n257A_3A | N/A | FR1+FR2 | wang zhou | Huawei | research.wangzhou@huawei.com | HiSilicon, KT, KT SAT | RAN#92-e | DC_R18_xBLTE_2BNR_yDL2UL | (New)DL_n3A-n257K_1A_UL_n3A_1A (New)DL_n3A-n257K_1A_UL_n257A_1A (New)DL_(n)3AA-n257K_UL_(n)3AA (New)DL_(n)3AA-n257K_UL_n257A_3A (New)DL_n257K_1A-3A_UL_n257A_1A (New)DL_n257K_1A-3A_UL_n257A_3A (New)DL_(n)3AA-n257J_1A_UL_n3A_1A (New)DL_(n)3AA-n257J_1A_UL_n257A_1A (New)DL_(n)3AA-n257J_1A_UL_(n)3AA (New)DL_(n)3AA-n257J_1A_UL_n257A_3A | Ongoing | 37.718-11-21
Unchange | DC_(n)3AA-n257L_1A | DC_n3A_1A DC_n257A_1A DC_(n)3AA DC_n257A_3A | N/A | FR1+FR2 | wang zhou | Huawei | research.wangzhou@huawei.com | HiSilicon, KT, KT SAT | RAN#92-e | DC_R18_xBLTE_2BNR_yDL2UL | (New)DL_n3A-n257L_1A_UL_n3A_1A (New)DL_n3A-n257L_1A_UL_n257A_1A (New)DL_(n)3AA-n257L_UL_(n)3AA (New)DL_(n)3AA-n257L_UL_n257A_3A (New)DL_n257L_1A-3A_UL_n257A_1A (New)DL_n257L_1A-3A_UL_n257A_3A (New)DL_(n)3AA-n257K_1A_UL_n3A_1A (New)DL_(n)3AA-n257K_1A_UL_n257A_1A (New)DL_(n)3AA-n257K_1A_UL_(n)3AA (New)DL_(n)3AA-n257K_1A_UL_n257A_3A | Ongoing | 37.718-11-21
Unchange | DC_(n)3AA-n257M_1A | DC_n3A_1A DC_n257A_1A DC_(n)3AA DC_n257A_3A | N/A | FR1+FR2 | wang zhou | Huawei | research.wangzhou@huawei.com | HiSilicon, KT, KT SAT | RAN#92-e | DC_R18_xBLTE_2BNR_yDL2UL | (New)DL_n3A-n257M_1A_UL_n3A_1A (New)DL_n3A-n257M_1A_UL_n257A_1A (New)DL_(n)3AA-n257M_UL_(n)3AA (New)DL_(n)3AA-n257M_UL_n257A_3A (New)DL_n257M_1A-3A_UL_n257A_1A (New)DL_n257M_1A-3A_UL_n257A_3A (New)DL_(n)3AA-n257L_1A_UL_n3A_1A (New)DL_(n)3AA-n257L_1A_UL_n257A_1A (New)DL_(n)3AA-n257L_1A_UL_(n)3AA (New)DL_(n)3AA-n257L_1A_UL_n257A_3A | Ongoing | 37.718-11-21
Unchange | DC_n3A-n257G_1A | DC_n3A_1A DC_n257A_1A | N/A | FR1+FR2 | wang zhou | Huawei | research.wangzhou@huawei.com | HiSilicon, KT, KT SAT | RAN#92-e | DC_R18_xBLTE_2BNR_yDL2UL | (New)DL_n257A_1A-3A_UL_n3A_1A (New)DL_n257A_1A-3A_UL_n257A_1A (New)DL_n257G_1A_UL_n257A_1A | Ongoing | 37.718-11-21
Unchange | DC_n3A-n257H_1A | DC_n3A_1A DC_n257A_1A | N/A | FR1+FR2 | wang zhou | Huawei | research.wangzhou@huawei.com | HiSilicon, KT, KT SAT | RAN#92-e | DC_R18_xBLTE_2BNR_yDL2UL | (New)DL_n3A-n257G_1A_UL_n3A_1A (New)DL_n3A-n257G_1A_UL_n257A_1A (New)DL_n257H_1A_UL_n257A_1A | Ongoing | 37.718-11-21
Unchange | DC_n3A-n257I_1A | DC_n3A_1A DC_n257A_1A | N/A | FR1+FR2 | wang zhou | Huawei | research.wangzhou@huawei.com | HiSilicon, KT, KT SAT | RAN#92-e | DC_R18_xBLTE_2BNR_yDL2UL | (New)DL_n3A-n257H_1A_UL_n3A_1A (New)DL_n3A-n257H_1A_UL_n257A_1A (New)DL_n257I_1A_UL_n257A_1A | Ongoing | 37.718-11-21
Unchange | DC_n3A-n257J_1A | DC_n3A_1A DC_n257A_1A | N/A | FR1+FR2 | wang zhou | Huawei | research.wangzhou@huawei.com | HiSilicon, KT, KT SAT | RAN#92-e | DC_R18_xBLTE_2BNR_yDL2UL | (New)DL_n3A-n257I_1A_UL_n3A_1A (New)DL_n3A-n257I_1A_UL_n257A_1A (New)DL_n257J_1A_UL_n257A_1A | Ongoing | 37.718-11-21
Unchange | DC_n3A-n257K_1A | DC_n3A_1A DC_n257A_1A | N/A | FR1+FR2 | wang zhou | Huawei | research.wangzhou@huawei.com | HiSilicon, KT, KT SAT | RAN#92-e | DC_R18_xBLTE_2BNR_yDL2UL | (New)DL_n3A-n257J_1A_UL_n3A_1A (New)DL_n3A-n257J_1A_UL_n257A_1A (New)DL_n257K_1A_UL_n257A_1A | Ongoing | 37.718-11-21
Unchange | DC_n3A-n257L_1A | DC_n3A_1A DC_n257A_1A | N/A | FR1+FR2 | wang zhou | Huawei | research.wangzhou@huawei.com | HiSilicon, KT, KT SAT | RAN#92-e | DC_R18_xBLTE_2BNR_yDL2UL | (New)DL_n3A-n257K_1A_UL_n3A_1A (New)DL_n3A-n257K_1A_UL_n257A_1A (New)DL_n257L_1A_UL_n257A_1A | Ongoing | 37.718-11-21
Unchange | DC_n3A-n257M_1A | DC_n3A_1A DC_n257A_1A | N/A | FR1+FR2 | wang zhou | Huawei | research.wangzhou@huawei.com | HiSilicon, KT, KT SAT | RAN#92-e | DC_R18_xBLTE_2BNR_yDL2UL | (New)DL_n3A-n257L_1A_UL_n3A_1A (New)DL_n3A-n257L_1A_UL_n257A_1A (New)DL_n257M_1A_UL_n257A_1A | Ongoing | 37.718-11-21
Unchange | DC_n8A-n257G_1A | DC_n8A_1A DC_n257A_1A | N/A | FR1+FR2 | wang zhou | Huawei | research.wangzhou@huawei.com | HiSilicon, KT, KT SAT | RAN#92-e | DC_R18_xBLTE_2BNR_yDL2UL | (New)DL_n8A-n257A_1A_UL_n8A_1A (New)DL_n257G_1A_UL_n257A_1A (New)DL_n8A-n257A_1A_UL_n257A_1A | Ongoing | 37.718-11-21
Unchange | DC_n8A-n257H_1A | DC_n8A_1A DC_n257A_1A | N/A | FR1+FR2 | wang zhou | Huawei | research.wangzhou@huawei.com | HiSilicon, KT, KT SAT | RAN#92-e | DC_R18_xBLTE_2BNR_yDL2UL | (New)DL_n8A_n257G_1A_UL_n8A_1A (New)DL_n257H_1A_UL_n257A_1A (New)DL_n8A_n257G_1A_UL_n257A_1A | Ongoing | 37.718-11-21
Unchange | DC_n8A-n257I_1A | DC_n8A_1A DC_n257A_1A | N/A | FR1+FR2 | wang zhou | Huawei | research.wangzhou@huawei.com | HiSilicon, KT, KT SAT | RAN#92-e | DC_R18_xBLTE_2BNR_yDL2UL | (New)DL_n8A_n257H_1A_UL_n8A_1A (New)DL_n257I_1A_UL_n257A_1A (New)DL_n8A_n257H_1A_UL_n257A_1A | Ongoing | 37.718-11-21
Unchange | DC_n8A-n257J_1A | DC_n8A_1A DC_n257A_1A | N/A | FR1+FR2 | wang zhou | Huawei | research.wangzhou@huawei.com | HiSilicon, KT, KT SAT | RAN#92-e | DC_R18_xBLTE_2BNR_yDL2UL | (New)DL_n8A_n257I_1A_UL_n8A_1A (New)DL_n257J_1A_UL_n257A_1A (New)DL_n8A_n257I_1A_UL_n257A_1A | Ongoing | 37.718-11-21
Unchange | DC_n8A-n257K_1A | DC_n8A_1A DC_n257A_1A | N/A | FR1+FR2 | wang zhou | Huawei | research.wangzhou@huawei.com | HiSilicon, KT, KT SAT | RAN#92-e | DC_R18_xBLTE_2BNR_yDL2UL | (New)DL_n8A_n257J_1A_UL_n8A_1A (New)DL_n257K_1A_UL_n257A_1A (New)DL_n8A_n257J_1A_UL_n257A_1A | Ongoing | 37.718-11-21
Unchange | DC_n8A-n257L_1A | DC_n8A_1A DC_n257A_1A | N/A | FR1+FR2 | wang zhou | Huawei | research.wangzhou@huawei.com | HiSilicon, KT, KT SAT | RAN#92-e | DC_R18_xBLTE_2BNR_yDL2UL | (New)DL_n8A_n257K_1A_UL_n8A_1A (New)DL_n257L_1A_UL_n257A_1A (New)DL_n8A_n257K_1A_UL_n257A_1A | Ongoing | 37.718-11-21
Unchange | DC_n8A-n257M_1A | DC_n8A_1A DC_n257A_1A | N/A | FR1+FR2 | wang zhou | Huawei | research.wangzhou@huawei.com | HiSilicon, KT, KT SAT | RAN#92-e | DC_R18_xBLTE_2BNR_yDL2UL | (New)DL_n8A_n257L_1A_UL_n8A_1A (New)DL_n257M_1A_UL_n257A_1A (New)DL_n8A_n257L_1A_UL_n257A_1A | Ongoing | 37.718-11-21
Unchange | DC_n8A-n257G_1A-3A | DC_n8A_1A DC_n257A_1A DC_n8A_3A DC_n257A_3A | N/A | FR1+FR2 | wang zhou | Huawei | research.wangzhou@huawei.com | HiSilicon, KT, KT SAT | RAN#92-e | DC_R18_xBLTE_2BNR_yDL2UL | (New)DL_n8A_n257G_1A_UL_n8A_1A (New)DL_n8A_n257G_1A_UL_n257A_1A (New)DL_n8A_n257G_3A_UL_n8A_3A (New)DL_n8A_n257G_3A_UL_n257A_3A (New)DL_n257G_1A-3A_UL_n257A_1A (New)DL_n257G_1A-3A_UL_n257A_3A (New)DL_n8A-n257A_1A-3A_UL_n8A_1A (New)DL_n8A-n257A_1A-3A_UL_n257A_1A (New)DL_n8A-n257A_1A-3A_UL_n8A_3A (New)DL_n8A-n257A_1A-3A_UL_n257A_3A | Ongoing | 37.718-11-21
Unchange | DC_n8A-n257H_1A-3A | DC_n8A_1A DC_n257A_1A DC_n8A_3A DC_n257A_3A | N/A | FR1+FR2 | wang zhou | Huawei | research.wangzhou@huawei.com | HiSilicon, KT, KT SAT | RAN#92-e | DC_R18_xBLTE_2BNR_yDL2UL | (New)DL_n8A_n257H_1A_UL_n8A_1A (New)DL_n8A_n257H_1A_UL_n257A_1A (New)DL_n8A_n257H_3A_UL_n8A_3A (New)DL_n8A_n257H_3A_UL_n257A_3A (New)DL_n257H_1A-3A_UL_n257A_1A (New)DL_n257H_1A-3A_UL_n257A_3A (New)DL_n8A-n257G_1A-3A_UL_n8A_1A (New)DL_n8A-n257G_1A-3A_UL_n257A_1A (New)DL_n8A-n257G_1A-3A_UL_n8A_3A (New)DL_n8A-n257G_1A-3A_UL_n257A_3A | Ongoing | 37.718-11-21
Unchange | DC_n8A-n257I_1A-3A | DC_n8A_1A DC_n257A_1A DC_n8A_3A DC_n257A_3A | N/A | FR1+FR2 | wang zhou | Huawei | research.wangzhou@huawei.com | HiSilicon, KT, KT SAT | RAN#92-e | DC_R18_xBLTE_2BNR_yDL2UL | (New)DL_n8A_n257I_1A_UL_n8A_1A (New)DL_n8A_n257I_1A_UL_n257A_1A (New)DL_n8A_n257I_3A_UL_n8A_3A (New)DL_n8A_n257I_3A_UL_n257A_3A (New)DL_n257I_1A-3A_UL_n257A_1A (New)DL_n257I_1A-3A_UL_n257A_3A (New)DL_n8A-n257H_1A-3A_UL_n8A_1A (New)DL_n8A-n257H_1A-3A_UL_n257A_1A (New)DL_n8A-n257H_1A-3A_UL_n8A_3A (New)DL_n8A-n257H_1A-3A_UL_n257A_3A | Ongoing | 37.718-11-21
Unchange | DC_n8A-n257J_1A-3A | DC_n8A_1A DC_n257A_1A DC_n8A_3A DC_n257A_3A | N/A | FR1+FR2 | wang zhou | Huawei | research.wangzhou@huawei.com | HiSilicon, KT, KT SAT | RAN#92-e | DC_R18_xBLTE_2BNR_yDL2UL | (New)DL_n8A_n257J_1A_UL_n8A_1A (New)DL_n8A_n257J_1A_UL_n257A_1A (New)DL_n8A_n257J_3A_UL_n8A_3A (New)DL_n8A_n257J_3A_UL_n257A_3A (New)DL_n257J_1A-3A_UL_n257A_1A (New)DL_n257J_1A-3A_UL_n257A_3A (New)DL_n8A-n257I_1A-3A_UL_n8A_1A (New)DL_n8A-n257I_1A-3A_UL_n257A_1A (New)DL_n8A-n257I_1A-3A_UL_n8A_3A (New)DL_n8A-n257I_1A-3A_UL_n257A_3A | Ongoing | 37.718-11-21
Unchange | DC_n8A-n257K_1A-3A | DC_n8A_1A DC_n257A_1A DC_n8A_3A DC_n257A_3A | N/A | FR1+FR2 | wang zhou | Huawei | research.wangzhou@huawei.com | HiSilicon, KT, KT SAT | RAN#92-e | DC_R18_xBLTE_2BNR_yDL2UL | (New)DL_n8A_n257K_1A_UL_n8A_1A (New)DL_n8A_n257K_1A_UL_n257A_1A (New)DL_n8A_n257K_3A_UL_n8A_3A (New)DL_n8A_n257K_3A_UL_n257A_3A (New)DL_n257K_1A-3A_UL_n257A_1A (New)DL_n257K_1A-3A_UL_n257A_3A (New)DL_n8A-n257J_1A-3A_UL_n8A_1A (New)DL_n8A-n257J_1A-3A_UL_n257A_1A (New)DL_n8A-n257J_1A-3A_UL_n8A_3A (New)DL_n8A-n257J_1A-3A_UL_n257A_3A | Ongoing | 37.718-11-21
Unchange | DC_n8A-n257L_1A-3A | DC_n8A_1A DC_n257A_1A DC_n8A_3A DC_n257A_3A | N/A | FR1+FR2 | wang zhou | Huawei | research.wangzhou@huawei.com | HiSilicon, KT, KT SAT | RAN#92-e | DC_R18_xBLTE_2BNR_yDL2UL | (New)DL_n8A_n257L_1A_UL_n8A_1A (New)DL_n8A_n257L_1A_UL_n257A_1A (New)DL_n8A_n257L_3A_UL_n8A_3A (New)DL_n8A_n257L_3A_UL_n257A_3A (New)DL_n257L_1A-3A_UL_n257A_1A (New)DL_n257L_1A-3A_UL_n257A_3A (New)DL_n8A-n257K_1A-3A_UL_n8A_1A (New)DL_n8A-n257K_1A-3A_UL_n257A_1A (New)DL_n8A-n257K_1A-3A_UL_n8A_3A (New)DL_n8A-n257K_1A-3A_UL_n257A_3A | Ongoing | 37.718-11-21
Unchange | DC_n8A-n257M_1A-3A | DC_n8A_1A DC_n257A_1A DC_n8A_3A DC_n257A_3A | N/A | FR1+FR2 | wang zhou | Huawei | research.wangzhou@huawei.com | HiSilicon, KT, KT SAT | RAN#92-e | DC_R18_xBLTE_2BNR_yDL2UL | (New)DL_n8A_n257M_1A_UL_n8A_1A (New)DL_n8A_n257M_1A_UL_n257A_1A (New)DL_n8A_n257M_3A_UL_n8A_3A (New)DL_n8A_n257M_3A_UL_n257A_3A (New)DL_n257M_1A-3A_UL_n257A_1A (New)DL_n257M_1A-3A_UL_n257A_3A (New)DL_n8A-n257L_1A-3A_UL_n8A_1A (New)DL_n8A-n257L_1A-3A_UL_n257A_1A (New)DL_n8A-n257L_1A-3A_UL_n8A_3A (New)DL_n8A-n257L_1A-3A_UL_n257A_3A | Ongoing | 37.718-11-21
Unchange | DC_(n)3AA-n257G | DC_(n)3AA DC_n257A_3A | N/A | FR1+FR2 | wang zhou | Huawei | research.wangzhou@huawei.com | HiSilicon, KT, KT SAT | RAN#92-e | DC_R18_xBLTE_2BNR_yDL2UL | (New)DL_(n)3AA-n257A_UL_(n)3AA (New)DL_(n)3AA-n257A_UL_n257A_3A (Completed)DL_n257G_3A_UL_n257A_3A | Ongoing | 37.718-11-21
Unchange | DC_(n)3AA-n257H | DC_(n)3AA DC_n257A_3A | N/A | FR1+FR2 | wang zhou | Huawei | research.wangzhou@huawei.com | HiSilicon, KT, KT SAT | RAN#92-e | DC_R18_xBLTE_2BNR_yDL2UL | (New)DL_(n)3AA-n257G_UL_(n)3AA (New)DL_(n)3AA-n257G_UL_n257A_3A (New)DL_n257H_3A_UL_n257A_3A | Ongoing | 37.718-11-21
Unchange | DC_(n)3AA-n257I | DC_(n)3AA DC_n257A_3A | N/A | FR1+FR2 | wang zhou | Huawei | research.wangzhou@huawei.com | HiSilicon, KT, KT SAT | RAN#92-e | DC_R18_xBLTE_2BNR_yDL2UL | (New)DL_(n)3AA-n257H_UL_(n)3AA (New)DL_(n)3AA-n257H_UL_n257A_3A (New)DL_n257I_3A_UL_n257A_3A | Ongoing | 37.718-11-21
Unchange | DC_(n)3AA-n257J | DC_(n)3AA DC_n257A_3A | N/A | FR1+FR2 | wang zhou | Huawei | research.wangzhou@huawei.com | HiSilicon, KT, KT SAT | RAN#92-e | DC_R18_xBLTE_2BNR_yDL2UL | (New)DL_(n)3AA-n257I_UL_(n)3AA (New)DL_(n)3AA-n257I_UL_n257A_3A (New)DL_n257J_3A_UL_n257A_3A | Ongoing | 37.718-11-21
Unchange | DC_(n)3AA-n257K | DC_(n)3AA DC_n257A_3A | N/A | FR1+FR2 | wang zhou | Huawei | research.wangzhou@huawei.com | HiSilicon, KT, KT SAT | RAN#92-e | DC_R18_xBLTE_2BNR_yDL2UL | (New)DL_(n)3AA-n257J_UL_(n)3AA (New)DL_(n)3AA-n257J_UL_n257A_3A (New)DL_n257K_3A_UL_n257A_3A | Ongoing | 37.718-11-21
Unchange | DC_(n)3AA-n257L | DC_(n)3AA DC_n257A_3A | N/A | FR1+FR2 | wang zhou | Huawei | research.wangzhou@huawei.com | HiSilicon, KT, KT SAT | RAN#92-e | DC_R18_xBLTE_2BNR_yDL2UL | (New)DL_(n)3AA-n257K_UL_(n)3AA (New)DL_(n)3AA-n257K_UL_n257A_3A (New)DL_n257L_3A_UL_n257A_3A | Ongoing | 37.718-11-21
Unchange | DC_(n)3AA-n257M | DC_(n)3AA DC_n257A_3A | N/A | FR1+FR2 | wang zhou | Huawei | research.wangzhou@huawei.com | HiSilicon, KT, KT SAT | RAN#92-e | DC_R18_xBLTE_2BNR_yDL2UL | (New)DL_(n)3AA-n257L_UL_(n)3AA (New)DL_(n)3AA-n257L_UL_n257A_3A (New)DL_n257M_3A_UL_n257A_3A | Ongoing | 37.718-11-21
Unchange | DC_n8A-n257G_3A | DC_n8A_3A DC_n257A_3A | N/A | FR1+FR2 | wang zhou | Huawei | research.wangzhou@huawei.com | HiSilicon, KT, KT SAT | RAN#92-e | DC_R18_xBLTE_2BNR_yDL2UL | (New)DL_n77A_3A-n257A_UL_n77A_3A (New)DL_n77A_3A-n257A_UL_n257A_3A (Completed)DL_n257G_3A_UL_n257A_3A | Ongoing | 37.718-11-21
Unchange | DC_n8A-n257H_3A | DC_n8A_3A DC_n257A_3A | N/A | FR1+FR2 | wang zhou | Huawei | research.wangzhou@huawei.com | HiSilicon, KT, KT SAT | RAN#92-e | DC_R18_xBLTE_2BNR_yDL2UL | (New)DL_n77A-n257G_3A_UL_n77A_3A (New)DL_n77A-n257G_3A_UL_n257A_3A (New)DL_n257H_3A_UL_n257A_3A | Ongoing | 37.718-11-21
Unchange | DC_n8A-n257I_3A | DC_n8A_3A DC_n257A_3A | N/A | FR1+FR2 | wang zhou | Huawei | research.wangzhou@huawei.com | HiSilicon, KT, KT SAT | RAN#92-e | DC_R18_xBLTE_2BNR_yDL2UL | (New)DL_n77A-n257H_3A_UL_n77A_3A (New)DL_n77A-n257H_3A_UL_n257A_3A (New)DL_n257I_3A_UL_n257A_3A | Ongoing | 37.718-11-21
Unchange | DC_n8A-n257J_3A | DC_n8A_3A DC_n257A_3A | N/A | FR1+FR2 | wang zhou | Huawei | research.wangzhou@huawei.com | HiSilicon, KT, KT SAT | RAN#92-e | DC_R18_xBLTE_2BNR_yDL2UL | (New)DL_n77A-n257I_3A_UL_n77A_3A (New)DL_n77A-n257I_3A_UL_n257A_3A (New)DL_n257J_3A_UL_n257A_3A | Ongoing | 37.718-11-21
Unchange | DC_n8A-n257K_3A | DC_n8A_3A DC_n257A_3A | N/A | FR1+FR2 | wang zhou | Huawei | research.wangzhou@huawei.com | HiSilicon, KT, KT SAT | RAN#92-e | DC_R18_xBLTE_2BNR_yDL2UL | (New)DL_n77A-n257J_3A_UL_n77A_3A (New)DL_n77A-n257J_3A_UL_n257A_3A (New)DL_n257K_3A_UL_n257A_3A | Ongoing | 37.718-11-21
Unchange | DC_n8A-n257L_3A | DC_n8A_3A DC_n257A_3A | N/A | FR1+FR2 | wang zhou | Huawei | research.wangzhou@huawei.com | HiSilicon, KT, KT SAT | RAN#92-e | DC_R18_xBLTE_2BNR_yDL2UL | (New)DL_n77A-n257K_3A_UL_n77A_3A (New)DL_n77A-n257K_3A_UL_n257A_3A (New)DL_n257L_3A_UL_n257A_3A | Ongoing | 37.718-11-21
Unchange | DC_n8A-n257M_3A | DC_n8A_3A DC_n257A_3A | N/A | FR1+FR2 | wang zhou | Huawei | research.wangzhou@huawei.com | HiSilicon, KT, KT SAT | RAN#92-e | DC_R18_xBLTE_2BNR_yDL2UL | (New)DL_n77A-n257L_3A_UL_n77A_3A (New)DL_n77A-n257L_3A_UL_n257A_3A (New)DL_n257M_3A_UL_n257A_3A | Ongoing | 37.718-11-21
Unchange | DC_n77(2A)-n257H_1A-3A | DC_n77A_1A DC_n257A_1A DC_n77A_3A DC_n257A_3A | N/A | FR1+FR2 | wang zhou | Huawei | research.wangzhou@huawei.com | HiSilicon, KT, KT SAT | RAN#92-e | DC_R18_xBLTE_2BNR_yDL2UL | (New)DL_n77(2A)_n257H_1A_UL_n77A_1A (New)DL_n77(2A)_n257H_1A_UL_n257A_1A (New)DL_n77(2A)-n257H_3A_UL_n77A_3A (New)DL_n77(2A)-n257H_3A_UL_n257A_3A (New)DL_n77A-n257H_1A-3A_UL_n77A_1A (New)DL_n77A-n257H_1A-3A_UL_n257A_1A (New)DL_n77A-n257H_1A-3A_UL_n77A_3A (New)DL_n77A-n257H_1A-3A_UL_n257A_3A (New)DL_n77(2A)-n257G_1A-3A_UL_n77A_1A (New)DL_n77(2A)-n257G_1A-3A_UL_n257A_1A (New)DL_n77(2A)-n257G_1A-3A_UL_n77A_3A (New)DL_n77(2A)-n257G_1A-3A_UL_n257A_3A | Ongoing | 37.718-11-21
Unchange | DC_n77(2A)-n257I_1A-3A | DC_n77A_1A DC_n257A_1A DC_n77A_3A DC_n257A_3A | N/A | FR1+FR2 | wang zhou | Huawei | research.wangzhou@huawei.com | HiSilicon, KT, KT SAT | RAN#92-e | DC_R18_xBLTE_2BNR_yDL2UL | (New)DL_n77(2A)_n257I_1A_UL_n77A_1A (New)DL_n77(2A)_n257I_1A_UL_n257A_1A (New)DL_n77(2A)-n257I_3A_UL_n77A_3A (New)DL_n77(2A)-n257I_3A_UL_n257A_3A (New)DL_n77A-n257I_1A-3A_UL_n77A_1A (New)DL_n77A-n257I_1A-3A_UL_n77A_3A (New)DL_n77A-n257I_1A-3A_UL_n257A_1A (New)DL_n77A-n257I_1A-3A_UL_n257A_3A (New)DL_n77(2A)-n257H_1A-3A_UL_n77A_1A (New)DL_n77(2A)-n257H_1A-3A_UL_n257A_1A (New)DL_n77(2A)-n257H_1A-3A_UL_n77A_3A (New)DL_n77(2A)-n257H_1A-3A_UL_n257A_3A | Ongoing | 37.718-11-21
Unchange | DC_n77(2A)-n257J_1A-3A | DC_n77A_1A DC_n257A_1A DC_n77A_3A DC_n257A_3A | N/A | FR1+FR2 | wang zhou | Huawei | research.wangzhou@huawei.com | HiSilicon, KT, KT SAT | RAN#92-e | DC_R18_xBLTE_2BNR_yDL2UL | (New)DL_n77(2A)_n257J_1A_UL_n77A_1A (New)DL_n77(2A)_n257J_1A_UL_n257A_1A (New)DL_n77(2A)-n257J_3A_UL_n77A_3A (New)DL_n77(2A)-n257J_3A_UL_n257A_3A (New)DL_n77A-n257J_1A-3A_UL_n77A_1A (New)DL_n77A-n257J_1A-3A_UL_n77A_3A (New)DL_n77A-n257J_1A-3A_UL_n257A_1A (New)DL_n77A-n257J_1A-3A_UL_n257A_3A (New)DL_n77(2A)-n257I_1A-3A_UL_n77A_1A (New)DL_n77(2A)-n257I_1A-3A_UL_n257A_1A (New)DL_n77(2A)-n257I_1A-3A_UL_n77A_3A (New)DL_n77(2A)-n257I_1A-3A_UL_n257A_3A | Ongoing | 37.718-11-21
Unchange | DC_n77(2A)-n257K_1A-3A | DC_n77A_1A DC_n257A_1A DC_n77A_3A DC_n257A_3A | N/A | FR1+FR2 | wang zhou | Huawei | research.wangzhou@huawei.com | HiSilicon, KT, KT SAT | RAN#92-e | DC_R18_xBLTE_2BNR_yDL2UL | (New)DL_n77(2A)_n257K_1A_UL_n77A_1A (New)DL_n77(2A)_n257K_1A_UL_n257A_1A (New)DL_n77(2A)-n257K_3A_UL_n77A_3A (New)DL_n77(2A)-n257K_3A_UL_n257A_3A (New)DL_n77A-n257K_1A-3A_UL_n77A_1A (New)DL_n77A-n257K_1A-3A_UL_n77A_3A (New)DL_n77A-n257K_1A-3A_UL_n257A_1A (New)DL_n77A-n257K_1A-3A_UL_n257A_3A (New)DL_n77(2A)-n257J_1A-3A_UL_n77A_1A (New)DL_n77(2A)-n257J_1A-3A_UL_n257A_1A (New)DL_n77(2A)-n257J_1A-3A_UL_n77A_3A (New)DL_n77(2A)-n257J_1A-3A_UL_n257A_3A | Ongoing | 37.718-11-21
Unchange | DC_n77(2A)-n257L_1A-3A | DC_n77A_1A DC_n257A_1A DC_n77A_3A DC_n257A_3A | N/A | FR1+FR2 | wang zhou | Huawei | research.wangzhou@huawei.com | HiSilicon, KT, KT SAT | RAN#92-e | DC_R18_xBLTE_2BNR_yDL2UL | (New)DL_n77(2A)_n257L_1A_UL_n77A_1A (New)DL_n77(2A)_n257L_1A_UL_n257A_1A (New)DL_n77(2A)-n257L_3A_UL_n77A_3A (New)DL_n77(2A)-n257L_3A_UL_n257A_3A (New)DL_n77A-n257L_1A-3A_UL_n77A_1A (New)DL_n77A-n257L_1A-3A_UL_n77A_3A (New)DL_n77A-n257L_1A-3A_UL_n257A_1A (New)DL_n77A-n257L_1A-3A_UL_n257A_3A (New)DL_n77(2A)-n257K_1A-3A_UL_n77A_1A (New)DL_n77(2A)-n257K_1A-3A_UL_n257A_1A (New)DL_n77(2A)-n257K_1A-3A_UL_n77A_3A (New)DL_n77(2A)-n257K_1A-3A_UL_n257A_3A | Ongoing | 37.718-11-21
Unchange | DC_n77(2A)-n257M_1A-3A | DC_n77A_1A DC_n257A_1A DC_n77A_3A DC_n257A_3A | N/A | FR1+FR2 | wang zhou | Huawei | research.wangzhou@huawei.com | HiSilicon, KT, KT SAT | RAN#92-e | DC_R18_xBLTE_2BNR_yDL2UL | (New)DL_n77(2A)_n257M_1A_UL_n77A_1A (New)DL_n77(2A)_n257M_1A_UL_n257A_1A (New)DL_n77(2A)-n257M_3A_UL_n77A_3A (New)DL_n77(2A)-n257M_3A_UL_n257A_3A (New)DL_n77A-n257M_1A-3A_UL_n77A_1A (New)DL_n77A-n257M_1A-3A_UL_n77A_3A (New)DL_n77A-n257M_1A-3A_UL_n257A_1A (New)DL_n77A-n257M_1A-3A_UL_n257A_3A (New)DL_n77(2A)-n257L_1A-3A_UL_n77A_1A (New)DL_n77(2A)-n257L_1A-3A_UL_n257A_1A (New)DL_n77(2A)-n257L_1A-3A_UL_n77A_3A (New)DL_n77(2A)-n257L_1A-3A_UL_n257A_3A | Ongoing | 37.718-11-21
Unchange | DC_n77A-n257A_1A-3A-8A | DC_n77A_1A DC_n257A_1A DC_n77A_3A DC_n257A_3A DC_n77A_8A DC_n257A_8A | N/A | FR1+FR2 | wang zhou | Huawei | research.wangzhou@huawei.com | HiSilicon, KT, KT SAT | RAN#92-e | DC_R18_xBLTE_2BNR_yDL2UL | (New)DL_n77A-n257A_1A-8A_UL_n77A_1A (New)DL_n77A-n257A_1A-8A_UL_n257A_1A (New)DL_n77A-n257A_1A-8A_UL_n77A_8A (New)DL_n77A-n257A_1A-8A_UL_n257A_8A (New)DL_n77A-n257A_1A-3A_UL_n77A_3A (New)DL_n77A-n257A_1A-3A_UL_n257A_3A (New)DL_n77A-n257A_1A-3A_UL_n77A_1A (New)DL_n77A-n257A_1A-3A_UL_n257A_1A (New)DL_n77A-n257A_3A-8A_UL_n77A_3A (New)DL_n77A-n257A_3A-8A_UL_n257A_3A (New)DL_n77A-n257A_3A-8A_UL_n77A_8A (New)DL_n77A-n257A_3A-8A_UL_n257A_8A (New)DL_n257A_1A-3A-8A_UL_n257A_1A (New)DL_n257A_1A-3A-8A_UL_n257A_3A (New)DL_n257A_1A-3A-8A_UL_n257A_8A (New)DL_n77A_1A-3A-8A_UL_n77A_1A (New)DL_n77A_1A-3A-8A_UL_n77A_3A (New)DL_n77A_1A-3A-8A_UL_n77A_8A | Ongoing | 37.718-11-21
Unchange | DC_(n)3AA-n257A_1A-8A | DC_n3A_1A DC_n257A_1A DC_(n)3AA DC_n257A_3A DC_n3A_8A DC_n257A_8A | N/A | FR1+FR2 | wang zhou | Huawei | research.wangzhou@huawei.com | HiSilicon, KT, KT SAT | RAN#92-e | DC_R18_xBLTE_2BNR_yDL2UL | (New)DL_n3A-n257A_1A-8A_UL_n3A_1A (New)DL_n3A-n257A_1A-8A_UL_n257A_1A (New)DL_n3A-n257A_1A-8A_UL_n3A_8A (New)DL_n3A-n257A_1A-8A_UL_n257A_8A (New)DL_(n)3AA-n257A_1A_UL_(n)3AA (New)DL_(n)3AA-n257A_1A_UL_n257A_3A (New)DL_(n)3AA-n257A_1A_UL_n3A_1A (New)DL_(n)3AA-n257A_1A_UL_n257A_1A (New)DL_(n)3AA-n257A_8A_UL_(n)3AA (New)DL_(n)3AA-n257A_8A_UL_n257A_3A (New)DL_(n)3AA-n257A_8A_UL_n3A-8A (New)DL_(n)3AA-n257A_8A_UL_n257A_8A (New)DL_n257A_1A-3A-8A_UL_n257A_1A (New)DL_n257A_1A-3A-8A_UL_n257A_3A (New)DL_n257A_1A-3A-8A_UL_n257A_8A (New)DL_(n)3AA_1A-8A_UL_n3A_1A (New)DL_(n)3AA_1A-8A_UL_(n)3AA (New)DL_(n)3AA_1A-8A_UL_n3A_8A | Ongoing | 37.718-11-21
Unchange | DC_(n)3AA-n77A_1A-8A | DC_n3A_1A DC_n77A_1A DC_(n)3AA DC_n77A_3A DC_n3A_8A DC_n77A_8A | N/A | Only FR1 | wang zhou | Huawei | research.wangzhou@huawei.com | HiSilicon, KT, KT SAT | RAN#92-e | DC_R18_xBLTE_2BNR_yDL2UL | (New)DL_n3A-n77A_1A-8A_UL_n3A_1A (New)DL_n3A-n77A_1A-8A_UL_n77A_1A (New)DL_n3A-n77A_1A-8A_UL_n3A_8A (New)DL_n3A-n77A_1A-8A_UL_n77A_8A (New)DL_(n)3AA-n77A_1A_UL_(n)3AA (New)DL_(n)3AA-n77A_1A_UL_n77A_3A (New)DL_(n)3AA-n77A_1A_UL_n3A_1A (New)DL_(n)3AA-n77A_1A_UL_n77A_1A (New)DL_(n)3AA-n77A_8A_UL_(n)3AA (New)DL_(n)3AA-n77A_8A_UL_n77A_3A (New)DL_(n)3AA-n77A_8A_UL_n3A-8A (New)DL_(n)3AA-n77A_8A_UL_n77A_8A (New)DL_n77A_1A-3A-8A_UL_n77A_1A (New)DL_n77A_1A-3A-8A_UL_n77A_3A (New)DL_n77A_1A-3A-8A_UL_n77A_8A (New)DL_(n)3AA_1A-8A_UL_n3A_1A (New)DL_(n)3AA_1A-8A_UL_(n)3AA (New)DL_(n)3AA_1A-8A_UL_n3A_8A | Ongoing | 37.718-11-21
Unchange | DC_n257A-n3A_1A-8A | DC_n3A_1A DC_n257A_1A DC_n3A_8A DC_n257A_8A | N/A | FR1+FR2 | wang zhou | Huawei | research.wangzhou@huawei.com | HiSilicon, KT, KT SAT | RAN#92-e | DC_R18_xBLTE_2BNR_yDL2UL | (Completed)DL_n3A_8A_UL_n3A-8A (Completed)DL_n257A_8A_UL_n257A_8A (New)DL_n3A_1A_UL_n3A_1A (Completed)DL_n257A_1A_UL_n257A_1A | Ongoing | 37.718-11-21
Unchange | DC_n77A-n3A_1A-8A | DC_n3A_1A DC_n77A_1A DC_n3A_8A DC_n77A_8A | N/A | Only FR1 | wang zhou | Huawei | research.wangzhou@huawei.com | HiSilicon, KT, KT SAT | RAN#92-e | DC_R18_xBLTE_2BNR_yDL2UL | (Completed)DL_n77A_8A_UL_n77A_8A (Completed)DL_n3A_8A_UL_n3A-8A (New)DL_n77A_1A_UL_n77A_1A (Completed)DL_n3A_1A_UL_n3A_1A | Ongoing | 37.718-11-21
Unchange | DC_n77A-n257A_1A-8A | DC_n77A_1A DC_n257A_1A DC_n77A_8A DC_n257A_8A | N/A | FR1+FR2 | wang zhou | Huawei | research.wangzhou@huawei.com | HiSilicon, KT, KT SAT | RAN#92-e | DC_R18_xBLTE_2BNR_yDL2UL | (Completed)DL_n77A_8A_UL_n77A_8A (Completed)DL_n257A_8A_UL_n257A_8A (New)DL_n77A_1A_UL_n77A_1A (Completed)DL_n257A_1A_UL_n257A_1A | Ongoing | 37.718-11-21
Unchange | DC_n77A-n257A_3A-8A | DC_n77A_3A DC_n257A_3A DC_n77A_8A DC_n257A_8A | N/A | FR1+FR2 | wang zhou | Huawei | research.wangzhou@huawei.com | HiSilicon, KT, KT SAT | RAN#92-e | DC_R18_xBLTE_2BNR_yDL2UL | (Completed)DL_n77A_8A_UL_n77A_8A (Completed)DL_n257A_8A_UL_n257A_8A (New)DL_n77A_3A_UL_n77A_3A (Completed)DL_n257A_3A_UL_n257A_3A | Ongoing | 37.718-11-21
Unchange | DC_(n)3AA-n257A_8A | DC_(n)3AA DC_n257A_3A DC_n3A_8A DC_n257A_8A | N/A | FR1+FR2 | wang zhou | Huawei | research.wangzhou@huawei.com | HiSilicon, KT, KT SAT | RAN#92-e | DC_R18_xBLTE_2BNR_yDL2UL | (Completed)DL_n3A_8A_UL_n3A-8A (Completed)DL_n257A_8A_UL_n257A_8A (New)DL_(n)3AA_UL_(n)3AA (Completed)DL_n257A_3A_UL_n257A_3A | Ongoing | 37.718-11-21
Unchange | DC_(n)3AA-n77A_8A | DC_(n)3AA DC_n77A_3A DC_n3A_8A DC_n77A_8A | N/A | Only FR1 | wang zhou | Huawei | research.wangzhou@huawei.com | HiSilicon, KT, KT SAT | RAN#92-e | DC_R18_xBLTE_2BNR_yDL2UL | (Completed)DL_n3A_8A_UL_n3A-8A (Completed)DL_n77A_8A_UL_n77A_8A (New)DL_(n)3AA_UL_(n)3AA (Completed)DL_n77A_3A_UL_n77A_3A | Ongoing | 37.718-11-21
Unchange | DC_n77A-n257A_8A | DC_n77A_8A DC_n257A_8A | N/A | FR1+FR2 | wang zhou | Huawei | research.wangzhou@huawei.com | HiSilicon, KT, KT SAT | RAN#92-e | DC_R18_xBLTE_2BNR_yDL2UL | (Completed)DL_n77A_8A_UL_n77A_8A (Completed)DL_n257A_8A_UL_n257A_8A | Ongoing | 37.718-11-21
Unchange | DC_n77(2A)-n257A_1A-3A-8A | DC_n77A_1A DC_n257A_1A DC_n77A_3A DC_n257A_3A DC_n77A_8A DC_n257A_8A | N/A | FR1+FR2 | wang zhou | Huawei | research.wangzhou@huawei.com | HiSilicon, KT, KT SAT | RAN#92-e | DC_R18_xBLTE_2BNR_yDL2UL | (New)DL_n77(2A)-n257A_1A-8A_UL_n77A_1A (New)DL_n77(2A)-n257A_1A-8A_UL_n257A_1A (New)DL_n77(2A)-n257A_1A-8A_UL_n77A_8A (New)DL_n77(2A)-n257A_1A-8A_UL_n257A_8A (New)DL_n77(2A)-n257A_1A-3A_UL_n77A_3A (New)DL_n77(2A)-n257A_1A-3A_UL_n257A_3A (New)DL_n77(2A)-n257A_1A-3A_UL_n77A_1A (New)DL_n77(2A)-n257A_1A-3A_UL_n257A_1A (New)DL_n77(2A)-n257A_3A-8A_UL_n77A_3A (New)DL_n77(2A)-n257A_3A-8A_UL_n257A_3A (New)DL_n77(2A)-n257A_3A-8A_UL_n77A_8A (New)DL_n77(2A)-n257A_3A-8A_UL_n257A_8A (New)DL_n77A-n257A_1A-3A-8A_UL_n77A_1A (New)DL_n77A-n257A_1A-3A-8A_UL_n257A_1A (New)DL_n77A-n257A_1A-3A-8A_UL_n77A_3A (New)DL_n77A-n257A_1A-3A-8A_UL_n257A_3A (New)DL_n77A-n257A_1A-3A-8A_UL_n77A_8A (New)DL_n77A-n257A_1A-3A-8A_UL_n257A_8A (New)DL_n77(2A)_1A-3A-8A_UL_n77A_1A (New)DL_n77(2A)_1A-3A-8A_UL_n77A_3A (New)DL_n77(2A)_1A-3A-8A_UL_n77A_8A | Ongoing | 37.718-11-21
Unchange | DC_(n)3AA-n77(2A)_1A-8A | DC_n3A_1A DC_n77A_1A DC_(n)3AA DC_n77A_3A DC_n3A_8A DC_n77A_8A | N/A | Only FR1 | wang zhou | Huawei | research.wangzhou@huawei.com | HiSilicon, KT, KT SAT | RAN#92-e | DC_R18_xBLTE_2BNR_yDL2UL | (New)DL_n3A-n77(2A)_1A-8A_UL_n3A_1A (New)DL_n3A-n77(2A)_1A-8A_UL_n77A_1A (New)DL_n3A-n77(2A)_1A-8A_UL_n3A_8A (New)DL_n3A-n77(2A)_1A-8A_UL_n77A_8A (New)DL_(n)3AA-n77(2A)_1A_UL_(n)3AA (New)DL_(n)3AA-n77(2A)_1A_UL_n77A_3A (New)DL_(n)3AA-n77(2A)_1A_UL_n3A_1A (New)DL_(n)3AA-n77(2A)_1A_UL_n77A_1A (New)DL_(n)3AA-n77(2A)_8A_UL_(n)3AA (New)DL_(n)3AA-n77(2A)_8A_UL_n77A_3A (New)DL_(n)3AA-n77(2A)_8A_UL_n3A-8A (New)DL_(n)3AA-n77(2A)_8A_UL_n77A_8A (New)DL_n77(2A)_1A-3A-8A_UL_n77A_1A (New)DL_n77(2A)_1A-3A-8A_UL_n77A_3A (New)DL_n77(2A)_1A-3A-8A_UL_n77A_8A (New)DL_(n)3AA-n77A_1A-8A_UL_n3A_1A (New)DL_(n)3AA-n77A_1A-8A_UL_n77A_1A (New)DL_(n)3AA-n77A_1A-8A_UL_(n)3AA (New)DL_(n)3AA-n77A_1A-8A_UL_n77A_3A (New)DL_(n)3AA-n77A_1A-8A_UL_n3A_8A (New)DL_(n)3AA-n77A_1A-8A_UL_n77A_8A | Ongoing | 37.718-11-21
Unchange | DC_n3A-n77(2A)_1A-8A | DC_n3A_1A DC_n77A_1A DC_n3A_8A DC_n77A_8A | N/A | Only FR1 | wang zhou | Huawei | research.wangzhou@huawei.com | HiSilicon, KT, KT SAT | RAN#92-e | DC_R18_xBLTE_2BNR_yDL2UL | (New)DL_n3A-n77(2A)_8A_UL_n3A_8A (New)DL_n3A-n77(2A)_8A_UL_n77A_8A (New)DL_n3A-n77(2A)_1A_UL_n3A_1A (New)DL_n3A-n77(2A)_1A_UL_n77A_1A (New)DL_n77(2A)_1A-8A_UL_n77A_1A (New)DL_n77(2A)_1A-8A_UL_n77A_8A (New)DL_n3A-n77A_1A-8A_UL_n3A_1A (New)DL_n3A-n77A_1A-8A_UL_n77A_1A (New)DL_n3A-n77A_1A-8A_UL_n3A_8A (New)DL_n3A-n77A_1A-8A_UL_n77A_8A | Ongoing | 37.718-11-21
Unchange | DC_n77(2A)-n257A_1A-8A | DC_n77A_1A DC_n257A_1A DC_n77A_8A DC_n257A_8A | N/A | FR1+FR2 | wang zhou | Huawei | research.wangzhou@huawei.com | HiSilicon, KT, KT SAT | RAN#92-e | DC_R18_xBLTE_2BNR_yDL2UL | (New)DL_n77(2A)-n257A_1A_UL_n77A_1A (New)DL_n77(2A)-n257A_1A_UL_n257A_1A (New)DL_n77(2A)-n257A_8A_UL_n77A_8A (New)DL_n77(2A)-n257A_8A_UL_n257A_8A (New)DL_n77-n257A_1A-8A_UL_n77A_1A (New)DL_n77-n257A_1A-8A_UL_n77A_8A (New)DL_n77-n257A_1A-8A_UL_n257A_1A (New)DL_n77-n257A_1A-8A_UL_n257A_8A (New)DL_n77(2A)_1A-8A_UL_n77A_1A (New)DL_n77(2A)_1A-8A_UL_n77A_8A | Ongoing | 37.718-11-21
Unchange | DC_n77(2A)-n257A_3A-8A | DC_n77A_3A DC_n257A_3A DC_n77A_8A DC_n257A_8A | N/A | FR1+FR2 | wang zhou | Huawei | research.wangzhou@huawei.com | HiSilicon, KT, KT SAT | RAN#92-e | DC_R18_xBLTE_2BNR_yDL2UL | (New)DL_n77(2A)-n257A_8A_UL_n77A_8A (New)DL_n77(2A)-n257A_8A_UL_n257A_8A (New)DL_n77(2A)-n257A_3A_UL_n77A_3A (New)DL_n77(2A)-n257A_3A_UL_n257A_3A (New)DL_n77-n257A_3A-8A_UL_n77A_8A (New)DL_n77-n257A_3A-8A_UL_n77A_3A (New)DL_n77-n257A_3A-8A_UL_n257A_8A (New)DL_n77-n257A_3A-8A_UL_n257A_3A (New)DL_n77(2A)_3A-8A_UL_n77A_8A (New)DL_n77(2A)_3A-8A_UL_n77A_3A | Ongoing | 37.718-11-21
Unchange | DC_(n)3AA-n77(2A)_8A | DC_(n)3AA DC_n77A_3A DC_n3A_8A DC_n77A_8A | N/A | Only FR1 | wang zhou | Huawei | research.wangzhou@huawei.com | HiSilicon, KT, KT SAT | RAN#92-e | DC_R18_xBLTE_2BNR_yDL2UL | (New)DL_(n)3AA-n77(2A)_UL_(n)3AA (New)DL_(n)3AA-n77(2A)_UL_n77A_3A (New)DL_n3A-n77(2A)_8A_UL_n3A_8A (New)DL_n3A-n77(2A)_8A_UL_n77A_8A (New)DL_n77(2A)_3A-8A_UL_n77A_8A (New)DL_n77(2A)_3A-8A_UL_n77A_3A (New)DL_(n)3AA-n77A_8A_UL_n3A_8A (New)DL_(n)3AA-n77A_8A_UL_n77A_8A (New)DL_(n)3AA-n77A_8A_UL_(n)3AA (New)DL_(n)3AA-n77A_8A_UL_n77A_3A | Ongoing | 37.718-11-21
Unchange | DC_n3A-n77(2A)_8A | DC_n3A_8A DC_n77A_8A | N/A | Only FR1 | wang zhou | Huawei | research.wangzhou@huawei.com | HiSilicon, KT, KT SAT | RAN#92-e | DC_R18_xBLTE_2BNR_yDL2UL | (New)DL_n77(2A)_8A_UL_n77A_8A (New)DL_n3-n77A_8A_UL_n3A-8A (New)DL_n3-n77A_8A_UL_n77A_8A | Ongoing | 37.718-11-21
Unchange | DC_n77(2A)-n257A_8A | DC_n77A_8A DC_n257A_8A | N/A | FR1+FR2 | wang zhou | Huawei | research.wangzhou@huawei.com | HiSilicon, KT, KT SAT | RAN#92-e | DC_R18_xBLTE_2BNR_yDL2UL | (New)DL_n77(2A)_8A_UL_n77A_8A (New)DL_n257G_8A_UL_n257A_8A | Ongoing | 37.718-11-21
Unchange | DC_n77A-n257G_1A-3A-8A | DC_n77A_1A DC_n257A_1A DC_n77A_3A DC_n257A_3A DC_n77A_8A DC_n257A_8A | N/A | FR1+FR2 | wang zhou | Huawei | research.wangzhou@huawei.com | HiSilicon, KT, KT SAT | RAN#92-e | DC_R18_xBLTE_2BNR_yDL2UL | (New)DL_n77A-n257G_1A-8A_UL_n77A_1A (New)DL_n77A-n257G_1A-8A_UL_n257A_1A (New)DL_n77A-n257G_1A-8A_UL_n77A_8A (New)DL_n77A-n257G_1A-8A_UL_n257A_8A (New)DL_n77A-n257G_1A-3A_UL_n77A_3A (New)DL_n77A-n257G_1A-3A_UL_n257A_3A (New)DL_n77A-n257G_1A-3A_UL_n77A_1A (New)DL_n77A-n257G_1A-3A_UL_n257A_1A (New)DL_n77A-n257G_3A-8A_UL_n77A_3A (New)DL_n77A-n257G_3A-8A_UL_n257A_3A (New)DL_n77A-n257G_3A-8A_UL_n77A_8A (New)DL_n77A-n257G_3A-8A_UL_n257A_8A (New)DL_n257G_1A-3A-8A_UL_n257A_1A (New)DL_n257G_1A-3A-8A_UL_n257A_3A (New)DL_n257G_1A-3A-8A_UL_n257A_8A (New)DL_n77A-n257A_1A-3A-8A_UL_n77A_1A (New)DL_n77A-n257A_1A-3A-8A_UL_n257A_1A (New)DL_n77A-n257A_1A-3A-8A_UL_n77A_3A (New)DL_n77A-n257A_1A-3A-8A_UL_n257A_3A (New)DL_n77A-n257A_1A-3A-8A_UL_n77A_8A (New)DL_n77A-n257A_1A-3A-8A_UL_n257A_8A | Ongoing | 37.718-11-21
Unchange | DC_n77A-n257H_1A-3A-8A | DC_n77A_1A DC_n257A_1A DC_n77A_3A DC_n257A_3A DC_n77A_8A DC_n257A_8A | N/A | FR1+FR2 | wang zhou | Huawei | research.wangzhou@huawei.com | HiSilicon, KT, KT SAT | RAN#92-e | DC_R18_xBLTE_2BNR_yDL2UL | (New)DL_n77A-n257H_1A-8A_UL_n77A_1A (New)DL_n77A-n257H_1A-8A_UL_n257A_1A (New)DL_n77A-n257H_1A-8A_UL_n77A_8A (New)DL_n77A-n257H_1A-8A_UL_n257A_8A (New)DL_n77A-n257H_3A-8A_UL_n77A_3A (New)DL_n77A-n257H_3A-8A_UL_n257A_3A (New)DL_n77A-n257H_3A-8A_UL_n77A_8A (New)DL_n77A-n257H_3A-8A_UL_n257A_8A (New)DL_n77A-n257H_1A-3A_UL_n77A_3A (New)DL_n77A-n257H_1A-3A_UL_n257A_3A (New)DL_n77A-n257H_1A-3A_UL_n77A_1A (New)DL_n77A-n257H_1A-3A_UL_n257A_1A (New)DL_n257H_1A-3A-8A_UL_n257A_1A (New)DL_n257H_1A-3A-8A_UL_n257A_3A (New)DL_n257H_1A-3A-8A_UL_n257A_8A (New)DL_n77A-n257G_1A-3A-8A_UL_n77A_1A (New)DL_n77A-n257G_1A-3A-8A_UL_n257A_1A (New)DL_n77A-n257G_1A-3A-8A_UL_n77A_3A (New)DL_n77A-n257G_1A-3A-8A_UL_n257A_3A (New)DL_n77A-n257G_1A-3A-8A_UL_n77A_8A (New)DL_n77A-n257G_1A-3A-8A_UL_n257A_8A | Ongoing | 37.718-11-21
Unchange | DC_n77A-n257I_1A-3A-8A | DC_n77A_1A DC_n257A_1A DC_n77A_3A DC_n257A_3A DC_n77A_8A DC_n257A_8A | N/A | FR1+FR2 | wang zhou | Huawei | research.wangzhou@huawei.com | HiSilicon, KT, KT SAT | RAN#92-e | DC_R18_xBLTE_2BNR_yDL2UL | (New)DL_n77A-n257I_1A-8A_UL_n77A_1A (New)DL_n77A-n257I_1A-8A_UL_n257A_1A (New)DL_n77A-n257I_1A-8A_UL_n77A_8A (New)DL_n77A-n257I_1A-8A_UL_n257A_8A (New)DL_n77A-n257I_1A-3A_UL_n77A_3A (New)DL_n77A-n257I_1A-3A_UL_n257A_3A (New)DL_n77A-n257I_1A-3A_UL_n77A_1A (New)DL_n77A-n257I_1A-3A_UL_n257A_1A (New)DL_n77A-n257I_3A-8A_UL_n77A_3A (New)DL_n77A-n257I_3A-8A_UL_n257A_3A (New)DL_n77A-n257I_3A-8A_UL_n77A_8A (New)DL_n77A-n257I_3A-8A_UL_n257A_8A (New)DL_n257I_1A-3A-8A_UL_n257A_1A (New)DL_n257I_1A-3A-8A_UL_n257A_3A (New)DL_n257I_1A-3A-8A_UL_n257A_8A (New)DL_n77A-n257H_1A-3A-8A_UL_n77A_1A (New)DL_n77A-n257H_1A-3A-8A_UL_n257A_1A (New)DL_n77A-n257H_1A-3A-8A_UL_n77A_3A (New)DL_n77A-n257H_1A-3A-8A_UL_n257A_3A (New)DL_n77A-n257H_1A-3A-8A_UL_n77A_8A (New)DL_n77A-n257H_1A-3A-8A_UL_n257A_8A | Ongoing | 37.718-11-21
Unchange | DC_n77A-n257J_1A-3A-8A | DC_n77A_1A DC_n257A_1A DC_n77A_3A DC_n257A_3A DC_n77A_8A DC_n257A_8A | N/A | FR1+FR2 | wang zhou | Huawei | research.wangzhou@huawei.com | HiSilicon, KT, KT SAT | RAN#92-e | DC_R18_xBLTE_2BNR_yDL2UL | (New)DL_n77A-n257J_1A-8A_UL_n77A_1A (New)DL_n77A-n257J_1A-8A_UL_n257A_1A (New)DL_n77A-n257J_1A-8A_UL_n77A_8A (New)DL_n77A-n257J_1A-8A_UL_n257A_8A (New)DL_n77A-n257J_1A-3A_UL_n77A_3A (New)DL_n77A-n257J_1A-3A_UL_n257A_3A (New)DL_n77A-n257J_1A-3A_UL_n77A_1A (New)DL_n77A-n257J_1A-3A_UL_n257A_1A (New)DL_n77A-n257J_3A-8A_UL_n77A_3A (New)DL_n77A-n257J_3A-8A_UL_n257A_3A (New)DL_n77A-n257J_3A-8A_UL_n77A_8A (New)DL_n77A-n257J_3A-8A_UL_n257A_8A (New)DL_n257J_1A-3A-8A_UL_n257A_1A (New)DL_n257J_1A-3A-8A_UL_n257A_3A (New)DL_n257J_1A-3A-8A_UL_n257A_8A (New)DL_n77A-n257I_1A-3A-8A_UL_n77A_1A (New)DL_n77A-n257I_1A-3A-8A_UL_n257A_1A (New)DL_n77A-n257I_1A-3A-8A_UL_n77A_3A (New)DL_n77A-n257I_1A-3A-8A_UL_n257A_3A (New)DL_n77A-n257I_1A-3A-8A_UL_n77A_8A (New)DL_n77A-n257I_1A-3A-8A_UL_n257A_8A | Ongoing | 37.718-11-21
Unchange | DC_n77A-n257K_1A-3A-8A | DC_n77A_1A DC_n257A_1A DC_n77A_3A DC_n257A_3A DC_n77A_8A DC_n257A_8A | N/A | FR1+FR2 | wang zhou | Huawei | research.wangzhou@huawei.com | HiSilicon, KT, KT SAT | RAN#92-e | DC_R18_xBLTE_2BNR_yDL2UL | (New)DL_n77A-n257K_1A-8A_UL_n77A_1A (New)DL_n77A-n257K_1A-8A_UL_n257A_1A (New)DL_n77A-n257K_1A-8A_UL_n77A_8A (New)DL_n77A-n257K_1A-8A_UL_n257A_8A (New)DL_n77A-n257K_1A-3A_UL_n77A_3A (New)DL_n77A-n257K_1A-3A_UL_n257A_3A (New)DL_n77A-n257K_1A-3A_UL_n77A_1A (New)DL_n77A-n257K_1A-3A_UL_n257A_1A (New)DL_n77A-n257K_3A-8A_UL_n77A_3A (New)DL_n77A-n257K_3A-8A_UL_n257A_3A (New)DL_n77A-n257K_3A-8A_UL_n77A_8A (New)DL_n77A-n257K_3A-8A_UL_n257A_8A (New)DL_n257K_1A-3A-8A_UL_n257A_1A (New)DL_n257K_1A-3A-8A_UL_n257A_3A (New)DL_n257K_1A-3A-8A_UL_n257A_8A (New)DL_n77A-n257J_1A-3A-8A_UL_n77A_1A (New)DL_n77A-n257J_1A-3A-8A_UL_n257A_1A (New)DL_n77A-n257J_1A-3A-8A_UL_n77A_3A (New)DL_n77A-n257J_1A-3A-8A_UL_n257A_3A (New)DL_n77A-n257J_1A-3A-8A_UL_n77A_8A (New)DL_n77A-n257J_1A-3A-8A_UL_n257A_8A | Ongoing | 37.718-11-21
Unchange | DC_n77A-n257L_1A-3A-8A | DC_n77A_1A DC_n257A_1A DC_n77A_3A DC_n257A_3A DC_n77A_8A DC_n257A_8A | N/A | FR1+FR2 | wang zhou | Huawei | research.wangzhou@huawei.com | HiSilicon, KT, KT SAT | RAN#92-e | DC_R18_xBLTE_2BNR_yDL2UL | (New)DL_n77A-n257L_1A-8A_UL_n77A_1A (New)DL_n77A-n257L_1A-8A_UL_n257A_1A (New)DL_n77A-n257L_1A-8A_UL_n77A_8A (New)DL_n77A-n257L_1A-8A_UL_n257A_8A (New)DL_n77A-n257L_3A-8A_UL_n77A_3A (New)DL_n77A-n257L_3A-8A_UL_n257A_3A (New)DL_n77A-n257L_3A-8A_UL_n77A_8A (New)DL_n77A-n257L_3A-8A_UL_n257A_8A (New)DL_n77A-n257L_1A-3A_UL_n77A_3A (New)DL_n77A-n257L_1A-3A_UL_n257A_3A (New)DL_n77A-n257L_1A-3A_UL_n77A_1A (New)DL_n77A-n257L_1A-3A_UL_n257A_1A (New)DL_n257L_1A-3A-8A_UL_n257A_1A (New)DL_n257L_1A-3A-8A_UL_n257A_3A (New)DL_n257L_1A-3A-8A_UL_n257A_8A (New)DL_n77A-n257K_1A-3A-8A_UL_n77A_1A (New)DL_n77A-n257K_1A-3A-8A_UL_n257A_1A (New)DL_n77A-n257K_1A-3A-8A_UL_n77A_3A (New)DL_n77A-n257K_1A-3A-8A_UL_n257A_3A (New)DL_n77A-n257K_1A-3A-8A_UL_n77A_8A (New)DL_n77A-n257K_1A-3A-8A_UL_n257A_8A | Ongoing | 37.718-11-21
Unchange | DC_n77A-n257M_1A-3A-8A | DC_n77A_1A DC_n257A_1A DC_n77A_3A DC_n257A_3A DC_n77A_8A DC_n257A_8A | N/A | FR1+FR2 | wang zhou | Huawei | research.wangzhou@huawei.com | HiSilicon, KT, KT SAT | RAN#92-e | DC_R18_xBLTE_2BNR_yDL2UL | (New)DL_n77A-n257M_1A-8A_UL_n77A_1A (New)DL_n77A-n257M_1A-8A_UL_n257A_1A (New)DL_n77A-n257M_1A-8A_UL_n77A_8A (New)DL_n77A-n257M_1A-8A_UL_n257A_8A (New)DL_n77A-n257M_1A-3A_UL_n77A_3A (New)DL_n77A-n257M_1A-3A_UL_n257A_3A (New)DL_n77A-n257M_1A-3A_UL_n77A_1A (New)DL_n77A-n257M_1A-3A_UL_n257A_1A (New)DL_n77A-n257M_3A-8A_UL_n77A_3A (New)DL_n77A-n257M_3A-8A_UL_n257A_3A (New)DL_n77A-n257M_3A-8A_UL_n77A_8A (New)DL_n77A-n257M_3A-8A_UL_n257A_8A (New)DL_n257M_1A-3A-8A_UL_n257A_1A (New)DL_n257M_1A-3A-8A_UL_n257A_3A (New)DL_n257M_1A-3A-8A_UL_n257A_8A (New)DL_n77A-n257L_1A-3A-8A_UL_n77A_1A (New)DL_n77A-n257L_1A-3A-8A_UL_n257A_1A (New)DL_n77A-n257L_1A-3A-8A_UL_n77A_3A (New)DL_n77A-n257L_1A-3A-8A_UL_n257A_3A (New)DL_n77A-n257L_1A-3A-8A_UL_n77A_8A (New)DL_n77A-n257L_1A-3A-8A_UL_n257A_8A | Ongoing | 37.718-11-21
Unchange | DC_(n)3AA-n257G_1A-8A | DC_n77A_1A DC_n257A_1A DC_n77A_3A DC_n257A_3A DC_n77A_8A DC_n257A_8A | N/A | FR1+FR2 | wang zhou | Huawei | research.wangzhou@huawei.com | HiSilicon, KT, KT SAT | RAN#92-e | DC_R18_xBLTE_2BNR_yDL2UL | (New)DL_n3A-n257G_1A-8A_UL_n3A_1A (New)DL_n3A-n257G_1A-8A_UL_n3A_8A (New)DL_(n)3AA-n257G_1A_UL_(n)3AA (New)DL_(n)3AA-n257G_1A_UL_n3A_1A (New)DL_(n)3AA-n257G_8A_UL_(n)3AA (New)DL_(n)3AA-n257G_8A_UL_n3A_8A (New)DL_(n)3AA-n257A_1A-8A_UL_n3A_1A (New)DL_(n)3AA-n257A_1A-8A_UL_(n)3AA (New)DL_(n)3AA-n257A_1A-8A_UL_n3A_8A (New)DL_n3A-n257G_1A-8A_UL_n257A_1A (New)DL_n3A-n257G_1A-8A_UL_n257A_8A (New)DL_(n)3AA-n257G_1A_UL_n257A_3A (New)DL_(n)3AA-n257G_1A_UL_n257A_1A (New)DL_(n)3AA-n257G_8A_UL_n257A_3A (New)DL_(n)3AA-n257G_8A_UL_n257A_8A (New)DL_(n)3AA-n257A_1A-8A_UL_n257A_1A (New)DL_(n)3AA-n257A_1A-8A_UL_n257A_3A (New)DL_(n)3AA-n257A_1A-8A_UL_n257A_8A (New)DL_n257A(2A)_1A-3A-8A_UL_n257A_1A (New)DL_n257A(2A)_1A-3A-8A_UL_n257A_3A (New)DL_n257A(2A)_1A-3A-8A_UL_n257A_8A | Ongoing | 37.718-11-21
Unchange | DC_(n)3AA-n257H_1A-8A | DC_n77A_1A DC_n257A_1A DC_n77A_3A DC_n257A_3A DC_n77A_8A DC_n257A_8A | N/A | FR1+FR2 | wang zhou | Huawei | research.wangzhou@huawei.com | HiSilicon, KT, KT SAT | RAN#92-e | DC_R18_xBLTE_2BNR_yDL2UL | (New)DL_n3A-n257H_1A-8A_UL_n3A_1A (New)DL_n3A-n257H_1A-8A_UL_n3A_8A (New)DL_(n)3AA-n257H_8A_UL_(n)3AA (New)DL_(n)3AA-n257H_8A_UL_n3A_8A (New)DL_(n)3AA-n257H_1A_UL_(n)3AA (New)DL_(n)3AA-n257H_1A_UL_n3A_1A (New)DL_(n)3AA-n257G_1A-8A_UL_n3A_1A (New)DL_(n)3AA-n257G_1A-8A_UL_(n)3AA (New)DL_(n)3AA-n257G_1A-8A_UL_n3A_8A (New)DL_n3A-n257H_1A-8A_UL_n257A_1A (New)DL_n3A-n257H_1A-8A_UL_n257A_8A (New)DL_(n)3AA-n257H_8A_UL_n257A_3A (New)DL_(n)3AA-n257H_8A_UL_n257A_8A (New)DL_(n)3AA-n257H_1A_UL_n257A_3A (New)DL_(n)3AA-n257H_1A_UL_n257A_1A (New)DL_(n)3AA-n257G_1A-8A_UL_n257A_1A (New)DL_(n)3AA-n257G_1A-8A_UL_n257A_3A (New)DL_(n)3AA-n257G_1A-8A_UL_n257A_8A (New)DL_n257A(3A)_1A-3A-8A_UL_n257A_1A (New)DL_n257A(3A)_1A-3A-8A_UL_n257A_3A (New)DL_n257A(3A)_1A-3A-8A_UL_n257A_8A | Ongoing | 37.718-11-21
Unchange | DC_(n)3AA-n257I_1A-8A | DC_n77A_1A DC_n257A_1A DC_n77A_3A DC_n257A_3A DC_n77A_8A DC_n257A_8A | N/A | FR1+FR2 | wang zhou | Huawei | research.wangzhou@huawei.com | HiSilicon, KT, KT SAT | RAN#92-e | DC_R18_xBLTE_2BNR_yDL2UL | (New)DL_n3A-n257I_1A-8A_UL_n3A_1A (New)DL_n3A-n257I_1A-8A_UL_n3A_8A (New)DL_(n)3AA-n257I_1A_UL_(n)3AA (New)DL_(n)3AA-n257I_1A_UL_n3A_1A (New)DL_(n)3AA-n257I_8A_UL_(n)3AA (New)DL_(n)3AA-n257I_8A_UL_n3A_8A (New)DL_(n)3AA-n257H_1A-8A_UL_n3A_1A (New)DL_(n)3AA-n257H_1A-8A_UL_(n)3AA (New)DL_(n)3AA-n257H_1A-8A_UL_n3A_8A (New)DL_n3A-n257I_1A-8A_UL_n257A_1A (New)DL_n3A-n257I_1A-8A_UL_n257A_8A (New)DL_(n)3AA-n257I_1A_UL_n257A_3A (New)DL_(n)3AA-n257I_1A_UL_n257A_1A (New)DL_(n)3AA-n257I_8A_UL_n257A_3A (New)DL_(n)3AA-n257I_8A_UL_n257A_8A (New)DL_(n)3AA-n257H_1A-8A_UL_n257A_1A (New)DL_(n)3AA-n257H_1A-8A_UL_n257A_3A (New)DL_(n)3AA-n257H_1A-8A_UL_n257A_8A (New)DL_n257A(4A)_1A-3A-8A_UL_n257A_1A (New)DL_n257A(4A)_1A-3A-8A_UL_n257A_3A (New)DL_n257A(4A)_1A-3A-8A_UL_n257A_8A | Ongoing | 37.718-11-21
Unchange | DC_(n)3AA-n257J_1A-8A | DC_n77A_1A DC_n257A_1A DC_n77A_3A DC_n257A_3A DC_n77A_8A DC_n257A_8A | N/A | FR1+FR2 | wang zhou | Huawei | research.wangzhou@huawei.com | HiSilicon, KT, KT SAT | RAN#92-e | DC_R18_xBLTE_2BNR_yDL2UL | (New)DL_n3A-n257J_1A-8A_UL_n3A_1A (New)DL_n3A-n257J_1A-8A_UL_n3A_8A (New)DL_(n)3AA-n257J_1A_UL_(n)3AA (New)DL_(n)3AA-n257J_1A_UL_n3A_1A (New)DL_(n)3AA-n257J_8A_UL_(n)3AA (New)DL_(n)3AA-n257J_8A_UL_n3A_8A (New)DL_(n)3AA-n257I_1A-8A_UL_n3A_1A (New)DL_(n)3AA-n257I_1A-8A_UL_(n)3AA (New)DL_(n)3AA-n257I_1A-8A_UL_n3A_8A (New)DL_n3A-n257J_1A-8A_UL_n257A_1A (New)DL_n3A-n257J_1A-8A_UL_n257A_8A (New)DL_(n)3AA-n257J_1A_UL_n257A_3A (New)DL_(n)3AA-n257J_1A_UL_n257A_1A (New)DL_(n)3AA-n257J_8A_UL_n257A_3A (New)DL_(n)3AA-n257J_8A_UL_n257A_8A (New)DL_(n)3AA-n257I_1A-8A_UL_n257A_1A (New)DL_(n)3AA-n257I_1A-8A_UL_n257A_3A (New)DL_(n)3AA-n257I_1A-8A_UL_n257A_8A (New)DL_n257A(5A)_1A-3A-8A_UL_n257A_1A (New)DL_n257A(5A)_1A-3A-8A_UL_n257A_3A (New)DL_n257A(5A)_1A-3A-8A_UL_n257A_8A | Ongoing | 37.718-11-21
Unchange | DC_(n)3AA-n257K_1A-8A | DC_n77A_1A DC_n257A_1A DC_n77A_3A DC_n257A_3A DC_n77A_8A DC_n257A_8A | N/A | FR1+FR2 | wang zhou | Huawei | research.wangzhou@huawei.com | HiSilicon, KT, KT SAT | RAN#92-e | DC_R18_xBLTE_2BNR_yDL2UL | (New)DL_n3A-n257K_1A-8A_UL_n3A_1A (New)DL_n3A-n257K_1A-8A_UL_n3A_8A (New)DL_(n)3AA-n257K_1A_UL_(n)3AA (New)DL_(n)3AA-n257K_1A_UL_n3A_1A (New)DL_(n)3AA-n257K_8A_UL_(n)3AA (New)DL_(n)3AA-n257K_8A_UL_n3A_8A (New)DL_(n)3AA-n257J_1A-8A_UL_n3A_1A (New)DL_(n)3AA-n257J_1A-8A_UL_(n)3AA (New)DL_(n)3AA-n257J_1A-8A_UL_n3A_8A (New)DL_n3A-n257K_1A-8A_UL_n257A_1A (New)DL_n3A-n257K_1A-8A_UL_n257A_8A (New)DL_(n)3AA-n257K_1A_UL_n257A_3A (New)DL_(n)3AA-n257K_1A_UL_n257A_1A (New)DL_(n)3AA-n257K_8A_UL_n257A_3A (New)DL_(n)3AA-n257K_8A_UL_n257A_8A (New)DL_(n)3AA-n257J_1A-8A_UL_n257A_1A (New)DL_(n)3AA-n257J_1A-8A_UL_n257A_3A (New)DL_(n)3AA-n257J_1A-8A_UL_n257A_8A (New)DL_n257A(6A)_1A-3A-8A_UL_n257A_1A (New)DL_n257A(6A)_1A-3A-8A_UL_n257A_3A (New)DL_n257A(6A)_1A-3A-8A_UL_n257A_8A | Ongoing | 37.718-11-21
Unchange | DC_(n)3AA-n257L_1A-8A | DC_n77A_1A DC_n257A_1A DC_n77A_3A DC_n257A_3A DC_n77A_8A DC_n257A_8A | N/A | FR1+FR2 | wang zhou | Huawei | research.wangzhou@huawei.com | HiSilicon, KT, KT SAT | RAN#92-e | DC_R18_xBLTE_2BNR_yDL2UL | (New)DL_n3A-n257L_1A-8A_UL_n3A_1A (New)DL_n3A-n257L_1A-8A_UL_n3A_8A (New)DL_(n)3AA-n257L_8A_UL_(n)3AA (New)DL_(n)3AA-n257L_8A_UL_n3A_8A (New)DL_(n)3AA-n257L_1A_UL_(n)3AA (New)DL_(n)3AA-n257L_1A_UL_n3A_1A (New)DL_(n)3AA-n257K_1A-8A_UL_n3A_1A (New)DL_(n)3AA-n257K_1A-8A_UL_(n)3AA (New)DL_(n)3AA-n257K_1A-8A_UL_n3A_8A (New)DL_n3A-n257L_1A-8A_UL_n257A_1A (New)DL_n3A-n257L_1A-8A_UL_n257A_8A (New)DL_(n)3AA-n257L_8A_UL_n257A_3A (New)DL_(n)3AA-n257L_8A_UL_n257A_8A (New)DL_(n)3AA-n257L_1A_UL_n257A_3A (New)DL_(n)3AA-n257L_1A_UL_n257A_1A (New)DL_(n)3AA-n257K_1A-8A_UL_n257A_1A (New)DL_(n)3AA-n257K_1A-8A_UL_n257A_3A (New)DL_(n)3AA-n257K_1A-8A_UL_n257A_8A (New)DL_n257A(7A)_1A-3A-8A_UL_n257A_1A (New)DL_n257A(7A)_1A-3A-8A_UL_n257A_3A (New)DL_n257A(7A)_1A-3A-8A_UL_n257A_8A | Ongoing | 37.718-11-21
Unchange | DC_(n)3AA-n257M_1A-8A | DC_n77A_1A DC_n257A_1A DC_n77A_3A DC_n257A_3A DC_n77A_8A DC_n257A_8A | N/A | FR1+FR2 | wang zhou | Huawei | research.wangzhou@huawei.com | HiSilicon, KT, KT SAT | RAN#92-e | DC_R18_xBLTE_2BNR_yDL2UL | (New)DL_n3A-n257M_1A-8A_UL_n3A_1A (New)DL_n3A-n257M_1A-8A_UL_n3A_8A (New)DL_(n)3AA-n257M_1A_UL_(n)3AA (New)DL_(n)3AA-n257M_1A_UL_n3A_1A (New)DL_(n)3AA-n257M_8A_UL_(n)3AA (New)DL_(n)3AA-n257M_8A_UL_n3A_8A (New)DL_(n)3AA-n257L_1A-8A_UL_n3A_1A (New)DL_(n)3AA-n257L_1A-8A_UL_(n)3AA (New)DL_(n)3AA-n257L_1A-8A_UL_n3A_8A (New)DL_n3A-n257M_1A-8A_UL_n257A_1A (New)DL_n3A-n257M_1A-8A_UL_n257A_8A (New)DL_(n)3AA-n257M_1A_UL_n257A_3A (New)DL_(n)3AA-n257M_1A_UL_n257A_1A (New)DL_(n)3AA-n257M_8A_UL_n257A_3A (New)DL_(n)3AA-n257M_8A_UL_n257A_8A (New)DL_(n)3AA-n257L_1A-8A_UL_n257A_1A (New)DL_(n)3AA-n257L_1A-8A_UL_n257A_3A (New)DL_(n)3AA-n257L_1A-8A_UL_n257A_8A (New)DL_n257A(8A)_1A-3A-8A_UL_n257A_1A (New)DL_n257A(8A)_1A-3A-8A_UL_n257A_3A (New)DL_n257A(8A)_1A-3A-8A_UL_n257A_8A | Ongoing | 37.718-11-21
Unchange | DC_n3A-n257G_1A-8A | DC_n3A_1A DC_n257A_1A DC_n3A_8A DC_n257A_8A | N/A | FR1+FR2 | wang zhou | Huawei | research.wangzhou@huawei.com | HiSilicon, KT, KT SAT | RAN#92-e | DC_R18_xBLTE_2BNR_yDL2UL | (New)DL_n3A-n257G_8A_UL_n3A_8A (New)DL_n3A-n257G_8A_UL_n257A_8A (New)DL_n3A-n257G_1A_UL_n3A_1A (New)DL_n3A-n257G_1A_UL_n257A_1A (New)DL_n257G_1A-8A_UL_n257A_8A (New)DL_n257G_1A-8A_UL_n257A_1A (New)DL_n3A-n257A_8A_UL_n3A_8A (New)DL_n3A-n257A_8A_UL_n257A_8A (New)DL_n3A-n257A_8A_UL_n3A_1A (New)DL_n3A-n257A_8A_UL_n257A_1A | Ongoing | 37.718-11-21
Unchange | DC_n3A-n257H_1A-8A | DC_n3A_1A DC_n257A_1A DC_n3A_8A DC_n257A_8A | N/A | FR1+FR2 | wang zhou | Huawei | research.wangzhou@huawei.com | HiSilicon, KT, KT SAT | RAN#92-e | DC_R18_xBLTE_2BNR_yDL2UL | (New)DL_n3A-n257H_8A_UL_n3A_8A (New)DL_n3A-n257H_8A_UL_n257A_8A (New)DL_n3A-n257H_1A_UL_n3A_1A (New)DL_n3A-n257H_1A_UL_n257A_1A (New)DL_n257H_1A-8A_UL_n257A_8A (New)DL_n257H_1A-8A_UL_n257A_1A (New)DL_n3A-n257G_8A_UL_n3A_8A (New)DL_n3A-n257G_8A_UL_n257A_8A (New)DL_n3A-n257G_8A_UL_n3A_1A (New)DL_n3A-n257G_8A_UL_n257A_1A | Ongoing | 37.718-11-21
Unchange | DC_n3A-n257I_1A-8A | DC_n3A_1A DC_n257A_1A DC_n3A_8A DC_n257A_8A | N/A | FR1+FR2 | wang zhou | Huawei | research.wangzhou@huawei.com | HiSilicon, KT, KT SAT | RAN#92-e | DC_R18_xBLTE_2BNR_yDL2UL | (New)DL_n3A-n257I_8A_UL_n3A_8A (New)DL_n3A-n257I_8A_UL_n257A_8A (New)DL_n3A-n257I_1A_UL_n3A_1A (New)DL_n3A-n257I_1A_UL_n257A_1A (New)DL_n257I_1A-8A_UL_n257A_8A (New)DL_n257I_1A-8A_UL_n257A_1A (New)DL_n3A-n257H_8A_UL_n3A_8A (New)DL_n3A-n257H_8A_UL_n257A_8A (New)DL_n3A-n257H_8A_UL_n3A_1A (New)DL_n3A-n257H_8A_UL_n257A_1A | Ongoing | 37.718-11-21
Unchange | DC_n3A-n257J_1A-8A | DC_n3A_1A DC_n257A_1A DC_n3A_8A DC_n257A_8A | N/A | FR1+FR2 | wang zhou | Huawei | research.wangzhou@huawei.com | HiSilicon, KT, KT SAT | RAN#92-e | DC_R18_xBLTE_2BNR_yDL2UL | (New)DL_n3A-n257J_8A_UL_n3A_8A (New)DL_n3A-n257J_8A_UL_n257A_8A (New)DL_n3A-n257J_1A_UL_n3A_1A (New)DL_n3A-n257J_1A_UL_n257A_1A (New)DL_n257J_1A-8A_UL_n257A_8A (New)DL_n257J_1A-8A_UL_n257A_1A (New)DL_n3A-n257I_8A_UL_n3A_8A (New)DL_n3A-n257I_8A_UL_n257A_8A (New)DL_n3A-n257I_8A_UL_n3A_1A (New)DL_n3A-n257I_8A_UL_n257A_1A | Ongoing | 37.718-11-21
Unchange | DC_n3A-n257K_1A-8A | DC_n3A_1A DC_n257A_1A DC_n3A_8A DC_n257A_8A | N/A | FR1+FR2 | wang zhou | Huawei | research.wangzhou@huawei.com | HiSilicon, KT, KT SAT | RAN#92-e | DC_R18_xBLTE_2BNR_yDL2UL | (New)DL_n3A-n257K_8A_UL_n3A_8A (New)DL_n3A-n257K_8A_UL_n257A_8A (New)DL_n3A-n257K_1A_UL_n3A_1A (New)DL_n3A-n257K_1A_UL_n257A_1A (New)DL_n257K_1A-8A_UL_n257A_8A (New)DL_n257K_1A-8A_UL_n257A_1A (New)DL_n3A-n257J_8A_UL_n3A_8A (New)DL_n3A-n257J_8A_UL_n257A_8A (New)DL_n3A-n257J_8A_UL_n3A_1A (New)DL_n3A-n257J_8A_UL_n257A_1A | Ongoing | 37.718-11-21
Unchange | DC_n3A-n257L_1A-8A | DC_n3A_1A DC_n257A_1A DC_n3A_8A DC_n257A_8A | N/A | FR1+FR2 | wang zhou | Huawei | research.wangzhou@huawei.com | HiSilicon, KT, KT SAT | RAN#92-e | DC_R18_xBLTE_2BNR_yDL2UL | (New)DL_n3A-n257L_8A_UL_n3A_8A (New)DL_n3A-n257L_8A_UL_n257A_8A (New)DL_n3A-n257L_1A_UL_n3A_1A (New)DL_n3A-n257L_1A_UL_n257A_1A (New)DL_n257L_1A-8A_UL_n257A_8A (New)DL_n257L_1A-8A_UL_n257A_1A (New)DL_n3A-n257K_8A_UL_n3A_8A (New)DL_n3A-n257K_8A_UL_n257A_8A (New)DL_n3A-n257K_8A_UL_n3A_1A (New)DL_n3A-n257K_8A_UL_n257A_1A | Ongoing | 37.718-11-21
Unchange | DC_n3A-n257M_1A-8A | DC_n3A_1A DC_n257A_1A DC_n3A_8A DC_n257A_8A | N/A | FR1+FR2 | wang zhou | Huawei | research.wangzhou@huawei.com | HiSilicon, KT, KT SAT | RAN#92-e | DC_R18_xBLTE_2BNR_yDL2UL | (New)DL_n3A-n257M_8A_UL_n3A_8A (New)DL_n3A-n257M_8A_UL_n257A_8A (New)DL_n3A-n257M_1A_UL_n3A_1A (New)DL_n3A-n257M_1A_UL_n257A_1A (New)DL_n257M_1A-8A_UL_n257A_8A (New)DL_n257M_1A-8A_UL_n257A_1A (New)DL_n3A-n257L_8A_UL_n3A_8A (New)DL_n3A-n257L_8A_UL_n257A_8A (New)DL_n3A-n257L_8A_UL_n3A_1A (New)DL_n3A-n257L_8A_UL_n257A_1A | Ongoing | 37.718-11-21
Unchange | DC_n77A-n257G_1A-8A | DC_n77A_1A DC_n257A_1A DC_n77A_8A DC_n257A_8A | N/A | FR1+FR2 | wang zhou | Huawei | research.wangzhou@huawei.com | HiSilicon, KT, KT SAT | RAN#92-e | DC_R18_xBLTE_2BNR_yDL2UL | (New)DL_n77A-n257G_8A_UL_n77A_8A (New)DL_n77A-n257G_8A_UL_n257A_8A (New)DL_n77A-n257G_1A_UL_n77A_1A (New)DL_n77A-n257G_1A_UL_n257A_1A (New)DL_n257G_1A-8A_UL_n257A_8A (New)DL_n257G_1A-8A_UL_n257A_1A (New)DL_n77A-n257A_8A_UL_n77A_8A (New)DL_n77A-n257A_8A_UL_n257A_8A (New)DL_n77A-n257A_8A_UL_n77A_1A (New)DL_n77A-n257A_8A_UL_n257A_1A | Ongoing | 37.718-11-21
Unchange | DC_n77A-n257H_1A-8A | DC_n77A_1A DC_n257A_1A DC_n77A_8A DC_n257A_8A | N/A | FR1+FR2 | wang zhou | Huawei | research.wangzhou@huawei.com | HiSilicon, KT, KT SAT | RAN#92-e | DC_R18_xBLTE_2BNR_yDL2UL | (New)DL_n77A-n257H_8A_UL_n77A_8A (New)DL_n77A-n257H_8A_UL_n257A_8A (New)DL_n77A-n257H_1A_UL_n77A_1A (New)DL_n77A-n257H_1A_UL_n257A_1A (New)DL_n257H_1A-8A_UL_n257A_8A (New)DL_n257H_1A-8A_UL_n257A_1A (New)DL_n77A-n257G_8A_UL_n77A_8A (New)DL_n77A-n257G_8A_UL_n257A_8A (New)DL_n77A-n257G_8A_UL_n77A_1A (New)DL_n77A-n257G_8A_UL_n257A_1A | Ongoing | 37.718-11-21
Unchange | DC_n77A-n257I_1A-8A | DC_n77A_1A DC_n257A_1A DC_n77A_8A DC_n257A_8A | N/A | FR1+FR2 | wang zhou | Huawei | research.wangzhou@huawei.com | HiSilicon, KT, KT SAT | RAN#92-e | DC_R18_xBLTE_2BNR_yDL2UL | (New)DL_n77A-n257I_8A_UL_n77A_8A (New)DL_n77A-n257I_8A_UL_n257A_8A (New)DL_n77A-n257I_1A_UL_n77A_1A (New)DL_n77A-n257I_1A_UL_n257A_1A (New)DL_n257I_1A-8A_UL_n257A_8A (New)DL_n257I_1A-8A_UL_n257A_1A (New)DL_n77A-n257H_8A_UL_n77A_8A (New)DL_n77A-n257H_8A_UL_n257A_8A (New)DL_n77A-n257H_8A_UL_n77A_1A (New)DL_n77A-n257H_8A_UL_n257A_1A | Ongoing | 37.718-11-21
Unchange | DC_n77A-n257J_1A-8A | DC_n77A_1A DC_n257A_1A DC_n77A_8A DC_n257A_8A | N/A | FR1+FR2 | wang zhou | Huawei | research.wangzhou@huawei.com | HiSilicon, KT, KT SAT | RAN#92-e | DC_R18_xBLTE_2BNR_yDL2UL | (New)DL_n77A-n257J_8A_UL_n77A_8A (New)DL_n77A-n257J_8A_UL_n257A_8A (New)DL_n77A-n257J_1A_UL_n77A_1A (New)DL_n77A-n257J_1A_UL_n257A_1A (New)DL_n257J_1A-8A_UL_n257A_8A (New)DL_n257J_1A-8A_UL_n257A_1A (New)DL_n77A-n257I_8A_UL_n77A_8A (New)DL_n77A-n257I_8A_UL_n257A_8A (New)DL_n77A-n257I_8A_UL_n77A_1A (New)DL_n77A-n257I_8A_UL_n257A_1A | Ongoing | 37.718-11-21
Unchange | DC_n77A-n257K_1A-8A | DC_n77A_1A DC_n257A_1A DC_n77A_8A DC_n257A_8A | N/A | FR1+FR2 | wang zhou | Huawei | research.wangzhou@huawei.com | HiSilicon, KT, KT SAT | RAN#92-e | DC_R18_xBLTE_2BNR_yDL2UL | (New)DL_n77A-n257K_8A_UL_n77A_8A (New)DL_n77A-n257K_8A_UL_n257A_8A (New)DL_n77A-n257K_1A_UL_n77A_1A (New)DL_n77A-n257K_1A_UL_n257A_1A (New)DL_n257K_1A-8A_UL_n257A_8A (New)DL_n257K_1A-8A_UL_n257A_1A (New)DL_n77A-n257J_8A_UL_n77A_8A (New)DL_n77A-n257J_8A_UL_n257A_8A (New)DL_n77A-n257J_8A_UL_n77A_1A (New)DL_n77A-n257J_8A_UL_n257A_1A | Ongoing | 37.718-11-21
Unchange | DC_n77A-n257L_1A-8A | DC_n77A_1A DC_n257A_1A DC_n77A_8A DC_n257A_8A | N/A | FR1+FR2 | wang zhou | Huawei | research.wangzhou@huawei.com | HiSilicon, KT, KT SAT | RAN#92-e | DC_R18_xBLTE_2BNR_yDL2UL | (New)DL_n77A-n257L_8A_UL_n77A_8A (New)DL_n77A-n257L_8A_UL_n257A_8A (New)DL_n77A-n257L_1A_UL_n77A_1A (New)DL_n77A-n257L_1A_UL_n257A_1A (New)DL_n257L_1A-8A_UL_n257A_8A (New)DL_n257L_1A-8A_UL_n257A_1A (New)DL_n77A-n257K_8A_UL_n77A_8A (New)DL_n77A-n257K_8A_UL_n257A_8A (New)DL_n77A-n257K_8A_UL_n77A_1A (New)DL_n77A-n257K_8A_UL_n257A_1A | Ongoing | 37.718-11-21
Unchange | DC_n77A-n257M_1A-8A | DC_n77A_1A DC_n257A_1A DC_n77A_8A DC_n257A_8A | N/A | FR1+FR2 | wang zhou | Huawei | research.wangzhou@huawei.com | HiSilicon, KT, KT SAT | RAN#92-e | DC_R18_xBLTE_2BNR_yDL2UL | (New)DL_n77A-n257M_8A_UL_n77A_8A (New)DL_n77A-n257M_8A_UL_n257A_8A (New)DL_n77A-n257M_1A_UL_n77A_1A (New)DL_n77A-n257M_1A_UL_n257A_1A (New)DL_n257M_1A-8A_UL_n257A_8A (New)DL_n257M_1A-8A_UL_n257A_1A (New)DL_n77A-n257L_8A_UL_n77A_8A (New)DL_n77A-n257L_8A_UL_n257A_8A (New)DL_n77A-n257L_8A_UL_n77A_1A (New)DL_n77A-n257L_8A_UL_n257A_1A | Ongoing | 37.718-11-21
Unchange | DC_n77A-n257G_3A-8A | DC_n77A_3A DC_n257A_3A DC_n77A_8A DC_n257A_8A | N/A | FR1+FR2 | wang zhou | Huawei | research.wangzhou@huawei.com | HiSilicon, KT, KT SAT | RAN#92-e | DC_R18_xBLTE_2BNR_yDL2UL | (New)DL_n77A-n257G_8A_UL_n77A_8A (New)DL_n77A-n257G_8A_UL_n257A_8A (New)DL_n77A-n257G_3A_UL_n77A_3A (New)DL_n77A-n257G_3A_UL_n257A_3A (New)DL_n257G_3A-8A_UL_n257A_8A (New)DL_n257G_3A-8A_UL_n257A_3A (New)DL_n77A-n257A_3A-8A_UL_n77A_8A (New)DL_n77A-n257A_3A-8A_UL_n257A_8A (New)DL_n77A-n257A_3A-8A_UL_n77A_3A (New)DL_n77A-n257A_3A-8A_UL_n257A_3A | Ongoing | 37.718-11-21
Unchange | DC_n77A-n257H_3A-8A | DC_n77A_3A DC_n257A_3A DC_n77A_8A DC_n257A_8A | N/A | FR1+FR2 | wang zhou | Huawei | research.wangzhou@huawei.com | HiSilicon, KT, KT SAT | RAN#92-e | DC_R18_xBLTE_2BNR_yDL2UL | (New)DL_n77A-n257H_8A_UL_n77A_8A (New)DL_n77A-n257H_8A_UL_n257A_8A (New)DL_n77A-n257H_3A_UL_n77A_3A (New)DL_n77A-n257H_3A_UL_n257A_3A (New)DL_n257H_3A-8A_UL_n257A_8A (New)DL_n257H_3A-8A_UL_n257A_3A (New)DL_n77A-n257G_3A-8A_UL_n77A_8A (New)DL_n77A-n257G_3A-8A_UL_n257A_8A (New)DL_n77A-n257G_3A-8A_UL_n77A_3A (New)DL_n77A-n257G_3A-8A_UL_n257A_3A | Ongoing | 37.718-11-21
Unchange | DC_n77A-n257I_3A-8A | DC_n77A_3A DC_n257A_3A DC_n77A_8A DC_n257A_8A | N/A | FR1+FR2 | wang zhou | Huawei | research.wangzhou@huawei.com | HiSilicon, KT, KT SAT | RAN#92-e | DC_R18_xBLTE_2BNR_yDL2UL | (New)DL_n77A-n257I_8A_UL_n77A_8A (New)DL_n77A-n257I_8A_UL_n257A_8A (New)DL_n77A-n257I_3A_UL_n77A_3A (New)DL_n77A-n257I_3A_UL_n257A_3A (New)DL_n257I_3A-8A_UL_n257A_8A (New)DL_n257I_3A-8A_UL_n257A_3A (New)DL_n77A-n257H_3A-8A_UL_n77A_8A (New)DL_n77A-n257H_3A-8A_UL_n257A_8A (New)DL_n77A-n257H_3A-8A_UL_n77A_3A (New)DL_n77A-n257H_3A-8A_UL_n257A_3A | Ongoing | 37.718-11-21
Unchange | DC_n77A-n257J_3A-8A | DC_n77A_3A DC_n257A_3A DC_n77A_8A DC_n257A_8A | N/A | FR1+FR2 | wang zhou | Huawei | research.wangzhou@huawei.com | HiSilicon, KT, KT SAT | RAN#92-e | DC_R18_xBLTE_2BNR_yDL2UL | (New)DL_n77A-n257J_8A_UL_n77A_8A (New)DL_n77A-n257J_8A_UL_n257A_8A (New)DL_n77A-n257J_3A_UL_n77A_3A (New)DL_n77A-n257J_3A_UL_n257A_3A (New)DL_n257J_3A-8A_UL_n257A_8A (New)DL_n257J_3A-8A_UL_n257A_3A (New)DL_n77A-n257I_3A-8A_UL_n77A_8A (New)DL_n77A-n257I_3A-8A_UL_n257A_8A (New)DL_n77A-n257I_3A-8A_UL_n77A_3A (New)DL_n77A-n257I_3A-8A_UL_n257A_3A | Ongoing | 37.718-11-21
Unchange | DC_n77A-n257K_3A-8A | DC_n77A_3A DC_n257A_3A DC_n77A_8A DC_n257A_8A | N/A | FR1+FR2 | wang zhou | Huawei | research.wangzhou@huawei.com | HiSilicon, KT, KT SAT | RAN#92-e | DC_R18_xBLTE_2BNR_yDL2UL | (New)DL_n77A-n257K_8A_UL_n77A_8A (New)DL_n77A-n257K_8A_UL_n257A_8A (New)DL_n77A-n257K_3A_UL_n77A_3A (New)DL_n77A-n257K_3A_UL_n257A_3A (New)DL_n257K_3A-8A_UL_n257A_8A (New)DL_n257K_3A-8A_UL_n257A_3A (New)DL_n77A-n257J_3A-8A_UL_n77A_8A (New)DL_n77A-n257J_3A-8A_UL_n257A_8A (New)DL_n77A-n257J_3A-8A_UL_n77A_3A (New)DL_n77A-n257J_3A-8A_UL_n257A_3A | Ongoing | 37.718-11-21
Unchange | DC_n77A-n257L_3A-8A | DC_n77A_3A DC_n257A_3A DC_n77A_8A DC_n257A_8A | N/A | FR1+FR2 | wang zhou | Huawei | research.wangzhou@huawei.com | HiSilicon, KT, KT SAT | RAN#92-e | DC_R18_xBLTE_2BNR_yDL2UL | (New)DL_n77A-n257L_8A_UL_n77A_8A (New)DL_n77A-n257L_8A_UL_n257A_8A (New)DL_n77A-n257L_3A_UL_n77A_3A (New)DL_n77A-n257L_3A_UL_n257A_3A (New)DL_n257L_3A-8A_UL_n257A_8A (New)DL_n257L_3A-8A_UL_n257A_3A (New)DL_n77A-n257K_3A-8A_UL_n77A_8A (New)DL_n77A-n257K_3A-8A_UL_n257A_8A (New)DL_n77A-n257K_3A-8A_UL_n77A_3A (New)DL_n77A-n257K_3A-8A_UL_n257A_3A | Ongoing | 37.718-11-21
Unchange | DC_n77A-n257M_3A-8A | DC_n77A_3A DC_n257A_3A DC_n77A_8A DC_n257A_8A | N/A | FR1+FR2 | wang zhou | Huawei | research.wangzhou@huawei.com | HiSilicon, KT, KT SAT | RAN#92-e | DC_R18_xBLTE_2BNR_yDL2UL | (New)DL_n77A-n257M_8A_UL_n77A_8A (New)DL_n77A-n257M_8A_UL_n257A_8A (New)DL_n77A-n257M_3A_UL_n77A_3A (New)DL_n77A-n257M_3A_UL_n257A_3A (New)DL_n257M_3A-8A_UL_n257A_8A (New)DL_n257M_3A-8A_UL_n257A_3A (New)DL_n77A-n257L_3A-8A_UL_n77A_8A (New)DL_n77A-n257L_3A-8A_UL_n257A_8A (New)DL_n77A-n257L_3A-8A_UL_n77A_3A (New)DL_n77A-n257L_3A-8A_UL_n257A_3A | Ongoing | 37.718-11-21
Unchange | DC_(n)3AA-n257G_8A | DC_(n)3AA DC_n257A_3A DC_n3A_8A DC_n257A_8A | N/A | FR1+FR2 | wang zhou | Huawei | research.wangzhou@huawei.com | HiSilicon, KT, KT SAT | RAN#92-e | DC_R18_xBLTE_2BNR_yDL2UL | (New)DL_n3A-n257G_8A_UL_n3A_8A (New)DL_n3A-n257G_8A_UL_n257A_8A (New)DL_(n)3AA-n257G_UL_(n)3AA (New)DL_(n)3AA-n257G_UL_n257A_3A (New)DL_n257G_3A-8A_UL_n257A_8A (New)DL_n257G_3A-8A_UL_n257A_3A (New)DL_(n)3AA-n257A_8A_UL_n3A_8A (New)DL_(n)3AA-n257A_8A_UL_n257A_8A (New)DL_(n)3AA-n257A_8A_UL_(n)3AA (New)DL_(n)3AA-n257A_8A_UL_n257A_3A | Ongoing | 37.718-11-21
Unchange | DC_(n)3AA-n257H_8A | DC_(n)3AA DC_n257A_3A DC_n3A_8A DC_n257A_8A | N/A | FR1+FR2 | wang zhou | Huawei | research.wangzhou@huawei.com | HiSilicon, KT, KT SAT | RAN#92-e | DC_R18_xBLTE_2BNR_yDL2UL | (New)DL_n3A-n257H_8A_UL_n3A_8A (New)DL_n3A-n257H_8A_UL_n257A_8A (New)DL_(n)3AA-n257H_UL_(n)3AA (New)DL_(n)3AA-n257H_UL_n257A_3A (New)DL_n257H_3A-8A_UL_n257A_8A (New)DL_n257H_3A-8A_UL_n257A_3A (New)DL_(n)3AA-n257G_8A_UL_n3A_8A (New)DL_(n)3AA-n257G_8A_UL_n257A_8A (New)DL_(n)3AA-n257G_8A_UL_(n)3AA (New)DL_(n)3AA-n257G_8A_UL_n257A_3A | Ongoing | 37.718-11-21
Unchange | DC_(n)3AA-n257I_8A | DC_(n)3AA DC_n257A_3A DC_n3A_8A DC_n257A_8A | N/A | FR1+FR2 | wang zhou | Huawei | research.wangzhou@huawei.com | HiSilicon, KT, KT SAT | RAN#92-e | DC_R18_xBLTE_2BNR_yDL2UL | (New)DL_n3A-n257I_8A_UL_n3A_8A (New)DL_n3A-n257I_8A_UL_n257A_8A (New)DL_(n)3AA-n257I_UL_(n)3AA (New)DL_(n)3AA-n257I_UL_n257A_3A (New)DL_n257I_3A-8A_UL_n257A_8A (New)DL_n257I_3A-8A_UL_n257A_3A (New)DL_(n)3AA-n257H_8A_UL_n3A_8A (New)DL_(n)3AA-n257H_8A_UL_n257A_8A (New)DL_(n)3AA-n257H_8A_UL_(n)3AA (New)DL_(n)3AA-n257H_8A_UL_n257A_3A | Ongoing | 37.718-11-21
Unchange | DC_(n)3AA-n257J_8A | DC_(n)3AA DC_n257A_3A DC_n3A_8A DC_n257A_8A | N/A | FR1+FR2 | wang zhou | Huawei | research.wangzhou@huawei.com | HiSilicon, KT, KT SAT | RAN#92-e | DC_R18_xBLTE_2BNR_yDL2UL | (New)DL_n3A-n257J_8A_UL_n3A_8A (New)DL_n3A-n257J_8A_UL_n257A_8A (New)DL_(n)3AA-n257J_UL_(n)3AA (New)DL_(n)3AA-n257J_UL_n257A_3A (New)DL_n257J_3A-8A_UL_n257A_8A (New)DL_n257J_3A-8A_UL_n257A_3A (New)DL_(n)3AA-n257I_8A_UL_n3A_8A (New)DL_(n)3AA-n257I_8A_UL_n257A_8A (New)DL_(n)3AA-n257I_8A_UL_(n)3AA (New)DL_(n)3AA-n257I_8A_UL_n257A_3A | Ongoing | 37.718-11-21
Unchange | DC_(n)3AA-n257K_8A | DC_(n)3AA DC_n257A_3A DC_n3A_8A DC_n257A_8A | N/A | FR1+FR2 | wang zhou | Huawei | research.wangzhou@huawei.com | HiSilicon, KT, KT SAT | RAN#92-e | DC_R18_xBLTE_2BNR_yDL2UL | (New)DL_n3A-n257K_8A_UL_n3A_8A (New)DL_n3A-n257K_8A_UL_n257A_8A (New)DL_(n)3AA-n257K_UL_(n)3AA (New)DL_(n)3AA-n257K_UL_n257A_3A (New)DL_n257K_3A-8A_UL_n257A_8A (New)DL_n257K_3A-8A_UL_n257A_3A (New)DL_(n)3AA-n257J_8A_UL_n3A_8A (New)DL_(n)3AA-n257J_8A_UL_n257A_8A (New)DL_(n)3AA-n257J_8A_UL_(n)3AA (New)DL_(n)3AA-n257J_8A_UL_n257A_3A | Ongoing | 37.718-11-21
Unchange | DC_(n)3AA-n257L_8A | DC_(n)3AA DC_n257A_3A DC_n3A_8A DC_n257A_8A | N/A | FR1+FR2 | wang zhou | Huawei | research.wangzhou@huawei.com | HiSilicon, KT, KT SAT | RAN#92-e | DC_R18_xBLTE_2BNR_yDL2UL | (New)DL_n3A-n257L_8A_UL_n3A_8A (New)DL_n3A-n257L_8A_UL_n257A_8A (New)DL_(n)3AA-n257L_UL_(n)3AA (New)DL_(n)3AA-n257L_UL_n257A_3A (New)DL_n257L_3A-8A_UL_n257A_8A (New)DL_n257L_3A-8A_UL_n257A_3A (New)DL_(n)3AA-n257K_8A_UL_n3A_8A (New)DL_(n)3AA-n257K_8A_UL_n257A_8A (New)DL_(n)3AA-n257K_8A_UL_(n)3AA (New)DL_(n)3AA-n257K_8A_UL_n257A_3A | Ongoing | 37.718-11-21
Unchange | DC_(n)3AA-n257M_8A | DC_(n)3AA DC_n257A_3A DC_n3A_8A DC_n257A_8A | N/A | FR1+FR2 | wang zhou | Huawei | research.wangzhou@huawei.com | HiSilicon, KT, KT SAT | RAN#92-e | DC_R18_xBLTE_2BNR_yDL2UL | (New)DL_n3A-n257M_8A_UL_n3A_8A (New)DL_n3A-n257M_8A_UL_n257A_8A (New)DL_(n)3AA-n257M_UL_(n)3AA (New)DL_(n)3AA-n257M_UL_n257A_3A (New)DL_n257M_3A-8A_UL_n257A_8A (New)DL_n257M_3A-8A_UL_n257A_3A (New)DL_(n)3AA-n257L_8A_UL_n3A_8A (New)DL_(n)3AA-n257L_8A_UL_n257A_8A (New)DL_(n)3AA-n257L_8A_UL_(n)3AA (New)DL_(n)3AA-n257L_8A_UL_n257A_3A | Ongoing | 37.718-11-21
Unchange | DC_n3A-n257G_8A | DC_n3A_8A DC_n257A_8A | N/A | FR1+FR2 | wang zhou | Huawei | research.wangzhou@huawei.com | HiSilicon, KT, KT SAT | RAN#92-e | DC_R18_xBLTE_2BNR_yDL2UL | (New)DL_n257A_8A_3A_UL_n3A_8A (New)DL_n257A_8A_3A_UL_n257A_8A (New)DL_n257G_8A_UL_n257A_8A | Ongoing | 37.718-11-21
Unchange | DC_n3A-n257H_8A | DC_n3A_8A DC_n257A_8A | N/A | FR1+FR2 | wang zhou | Huawei | research.wangzhou@huawei.com | HiSilicon, KT, KT SAT | RAN#92-e | DC_R18_xBLTE_2BNR_yDL2UL | (New)DL_n3A-n257G_8A_UL_n3A_8A (New)DL_n3A-n257G_8A_UL_n257A_8A (New)DL_n257H_8A_UL_n257A_8A | Ongoing | 37.718-11-21
Unchange | DC_n3A-n257I_8A | DC_n3A_8A DC_n257A_8A | N/A | FR1+FR2 | wang zhou | Huawei | research.wangzhou@huawei.com | HiSilicon, KT, KT SAT | RAN#92-e | DC_R18_xBLTE_2BNR_yDL2UL | (New)DL_n3A-n257H_8A_UL_n3A_8A (New)DL_n3A-n257H_8A_UL_n257A_8A (New)DL_n257I_8A_UL_n257A_8A | Ongoing | 37.718-11-21
Unchange | DC_n3A-n257J_8A | DC_n3A_8A DC_n257A_8A | N/A | FR1+FR2 | wang zhou | Huawei | research.wangzhou@huawei.com | HiSilicon, KT, KT SAT | RAN#92-e | DC_R18_xBLTE_2BNR_yDL2UL | (New)DL_n3A-n257I_8A_UL_n3A_8A (New)DL_n3A-n257I_8A_UL_n257A_8A (New)DL_n257J_8A_UL_n257A_8A | Ongoing | 37.718-11-21
Unchange | DC_n3A-n257K_8A | DC_n3A_8A DC_n257A_8A | N/A | FR1+FR2 | wang zhou | Huawei | research.wangzhou@huawei.com | HiSilicon, KT, KT SAT | RAN#92-e | DC_R18_xBLTE_2BNR_yDL2UL | (New)DL_n3A-n257J_8A_UL_n3A_8A (New)DL_n3A-n257J_8A_UL_n257A_8A (New)DL_n257K_8A_UL_n257A_8A | Ongoing | 37.718-11-21
Unchange | DC_n3A-n257L_8A | DC_n3A_8A DC_n257A_8A | N/A | FR1+FR2 | wang zhou | Huawei | research.wangzhou@huawei.com | HiSilicon, KT, KT SAT | RAN#92-e | DC_R18_xBLTE_2BNR_yDL2UL | (New)DL_n3A-n257K_8A_UL_n3A_8A (New)DL_n3A-n257K_8A_UL_n257A_8A (New)DL_n257L_8A_UL_n257A_8A | Ongoing | 37.718-11-21
Unchange | DC_n3A-n257M_8A | DC_n3A_8A DC_n257A_8A | N/A | FR1+FR2 | wang zhou | Huawei | research.wangzhou@huawei.com | HiSilicon, KT, KT SAT | RAN#92-e | DC_R18_xBLTE_2BNR_yDL2UL | (New)DL_n3A-n257L_8A_UL_n3A_8A (New)DL_n3A-n257L_8A_UL_n257A_8A (New)DL_n257M_8A_UL_n257A_8A | Ongoing | 37.718-11-21
Unchange | DC_n77A-n257G_8A | DC_n77A_8A DC_n257A_8A | N/A | FR1+FR2 | wang zhou | Huawei | research.wangzhou@huawei.com | HiSilicon, KT, KT SAT | RAN#92-e | DC_R18_xBLTE_2BNR_yDL2UL | (New)DL_8A_n77A-n257A_UL_n77A_8A (New)DL_8A_n77A-n257A_UL_n257A_8A (New)DL_n257G_8A_UL_n257A_8A | Ongoing | 37.718-11-21
Unchange | DC_n77A-n257H_8A | DC_n77A_8A DC_n257A_8A | N/A | FR1+FR2 | wang zhou | Huawei | research.wangzhou@huawei.com | HiSilicon, KT, KT SAT | RAN#92-e | DC_R18_xBLTE_2BNR_yDL2UL | (New)DL_n77A-n257G_8A_UL_n77A_8A (New)DL_n77A-n257G_8A_UL_n257A_8A (New)DL_n257H_8A_UL_n257A_8A | Ongoing | 37.718-11-21
Unchange | DC_n77A-n257I_8A | DC_n77A_8A DC_n257A_8A | N/A | FR1+FR2 | wang zhou | Huawei | research.wangzhou@huawei.com | HiSilicon, KT, KT SAT | RAN#92-e | DC_R18_xBLTE_2BNR_yDL2UL | (New)DL_n77A-n257H_8A_UL_n77A_8A (New)DL_n77A-n257H_8A_UL_n257A_8A (New)DL_n257I_8A_UL_n257A_8A | Ongoing | 37.718-11-21
Unchange | DC_n77A-n257J_8A | DC_n77A_8A DC_n257A_8A | N/A | FR1+FR2 | wang zhou | Huawei | research.wangzhou@huawei.com | HiSilicon, KT, KT SAT | RAN#92-e | DC_R18_xBLTE_2BNR_yDL2UL | (New)DL_n77A-n257I_8A_UL_n77A_8A (New)DL_n77A-n257I_8A_UL_n257A_8A (New)DL_n257J_8A_UL_n257A_8A | Ongoing | 37.718-11-21
Unchange | DC_n77A-n257K_8A | DC_n77A_8A DC_n257A_8A | N/A | FR1+FR2 | wang zhou | Huawei | research.wangzhou@huawei.com | HiSilicon, KT, KT SAT | RAN#92-e | DC_R18_xBLTE_2BNR_yDL2UL | (New)DL_n77A-n257J_8A_UL_n77A_8A (New)DL_n77A-n257J_8A_UL_n257A_8A (New)DL_n257K_8A_UL_n257A_8A | Ongoing | 37.718-11-21
Unchange | DC_n77A-n257L_8A | DC_n77A_8A DC_n257A_8A | N/A | FR1+FR2 | wang zhou | Huawei | research.wangzhou@huawei.com | HiSilicon, KT, KT SAT | RAN#92-e | DC_R18_xBLTE_2BNR_yDL2UL | (New)DL_n77A-n257K_8A_UL_n77A_8A (New)DL_n77A-n257K_8A_UL_n257A_8A (New)DL_n257L_8A_UL_n257A_8A | Ongoing | 37.718-11-21
Unchange | DC_n77A-n257M_8A | DC_n77A_8A DC_n257A_8A | N/A | FR1+FR2 | wang zhou | Huawei | research.wangzhou@huawei.com | HiSilicon, KT, KT SAT | RAN#92-e | DC_R18_xBLTE_2BNR_yDL2UL | (New)DL_n77A-n257L_8A_UL_n77A_8A (New)DL_n77A-n257L_8A_UL_n257A_8A (New)DL_n257M_8A_UL_n257A_8A | Ongoing | 37.718-11-21
Unchange | DC_n77(2A)-n257H_1A-8A | DC_n77A_1A DC_n257A_1A DC_n77A_8A DC_n257A_8A | N/A | FR1+FR2 | wang zhou | Huawei | research.wangzhou@huawei.com | HiSilicon, KT, KT SAT | RAN#92-e | DC_R18_xBLTE_2BNR_yDL2UL | (New)DL_n77(2A)_n257H_1A_UL_n77A_1A (New)DL_n77(2A)_n257H_1A_UL_n257A_1A (New)DL_n77(2A)-n257H_8A_UL_n77A_8A (New)DL_n77(2A)-n257H_8A_UL_n257A_8A (New)DL_n77A-n257H_1A-8A_UL_n77A_1A (New)DL_n77A-n257H_1A-8A_UL_n257A_1A (New)DL_n77A-n257H_1A-8A_UL_n77A_8A (New)DL_n77A-n257H_1A-8A_UL_n257A_8A (New)DL_n77(2A)-n257G_1A-8A_UL_n77A_1A (New)DL_n77(2A)-n257G_1A-8A_UL_n257A_1A (New)DL_n77(2A)-n257G_1A-8A_UL_n77A_8A (New)DL_n77(2A)-n257G_1A-8A_UL_n257A_8A | Ongoing | 37.718-11-21
Unchange | DC_n77(2A)-n257I_1A-8A | DC_n77A_1A DC_n257A_1A DC_n77A_8A DC_n257A_8A | N/A | FR1+FR2 | wang zhou | Huawei | research.wangzhou@huawei.com | HiSilicon, KT, KT SAT | RAN#92-e | DC_R18_xBLTE_2BNR_yDL2UL | (New)DL_n77(2A)_n257I_1A_UL_n77A_1A (New)DL_n77(2A)_n257I_1A_UL_n257A_1A (New)DL_n77(2A)-n257I_8A_UL_n77A_8A (New)DL_n77(2A)-n257I_8A_UL_n257A_8A (New)DL_n77A-n257I_1A-8A_UL_n77A_1A (New)DL_n77A-n257I_1A-8A_UL_n77A_8A (New)DL_n77A-n257I_1A-8A_UL_n257A_1A (New)DL_n77A-n257I_1A-8A_UL_n257A_8A (New)DL_n77(2A)-n257H_1A-8A_UL_n77A_1A (New)DL_n77(2A)-n257H_1A-8A_UL_n257A_1A (New)DL_n77(2A)-n257H_1A-8A_UL_n77A_8A (New)DL_n77(2A)-n257H_1A-8A_UL_n257A_8A | Ongoing | 37.718-11-21
Unchange | DC_n77(2A)-n257J_1A-8A | DC_n77A_1A DC_n257A_1A DC_n77A_8A DC_n257A_8A | N/A | FR1+FR2 | wang zhou | Huawei | research.wangzhou@huawei.com | HiSilicon, KT, KT SAT | RAN#92-e | DC_R18_xBLTE_2BNR_yDL2UL | (New)DL_n77(2A)_n257J_1A_UL_n77A_1A (New)DL_n77(2A)_n257J_1A_UL_n257A_1A (New)DL_n77(2A)-n257J_8A_UL_n77A_8A (New)DL_n77(2A)-n257J_8A_UL_n257A_8A (New)DL_n77A-n257J_1A-8A_UL_n77A_1A (New)DL_n77A-n257J_1A-8A_UL_n77A_8A (New)DL_n77A-n257J_1A-8A_UL_n257A_1A (New)DL_n77A-n257J_1A-8A_UL_n257A_8A (New)DL_n77(2A)-n257I_1A-8A_UL_n77A_1A (New)DL_n77(2A)-n257I_1A-8A_UL_n257A_1A (New)DL_n77(2A)-n257I_1A-8A_UL_n77A_8A (New)DL_n77(2A)-n257I_1A-8A_UL_n257A_8A | Ongoing | 37.718-11-21
Unchange | DC_n77(2A)-n257K_1A-8A | DC_n77A_1A DC_n257A_1A DC_n77A_8A DC_n257A_8A | N/A | FR1+FR2 | wang zhou | Huawei | research.wangzhou@huawei.com | HiSilicon, KT, KT SAT | RAN#92-e | DC_R18_xBLTE_2BNR_yDL2UL | (New)DL_n77(2A)_n257K_1A_UL_n77A_1A (New)DL_n77(2A)_n257K_1A_UL_n257A_1A (New)DL_n77(2A)-n257K_8A_UL_n77A_8A (New)DL_n77(2A)-n257K_8A_UL_n257A_8A (New)DL_n77A-n257K_1A-8A_UL_n77A_1A (New)DL_n77A-n257K_1A-8A_UL_n77A_8A (New)DL_n77A-n257K_1A-8A_UL_n257A_1A (New)DL_n77A-n257K_1A-8A_UL_n257A_8A (New)DL_n77(2A)-n257J_1A-8A_UL_n77A_1A (New)DL_n77(2A)-n257J_1A-8A_UL_n257A_1A (New)DL_n77(2A)-n257J_1A-8A_UL_n77A_8A (New)DL_n77(2A)-n257J_1A-8A_UL_n257A_8A | Ongoing | 37.718-11-21
Unchange | DC_n77(2A)-n257L_1A-8A | DC_n77A_1A DC_n257A_1A DC_n77A_8A DC_n257A_8A | N/A | FR1+FR2 | wang zhou | Huawei | research.wangzhou@huawei.com | HiSilicon, KT, KT SAT | RAN#92-e | DC_R18_xBLTE_2BNR_yDL2UL | (New)DL_n77(2A)_n257L_1A_UL_n77A_1A (New)DL_n77(2A)_n257L_1A_UL_n257A_1A (New)DL_n77(2A)-n257L_8A_UL_n77A_8A (New)DL_n77(2A)-n257L_8A_UL_n257A_8A (New)DL_n77A-n257L_1A-8A_UL_n77A_1A (New)DL_n77A-n257L_1A-8A_UL_n77A_8A (New)DL_n77A-n257L_1A-8A_UL_n257A_1A (New)DL_n77A-n257L_1A-8A_UL_n257A_8A (New)DL_n77(2A)-n257K_1A-8A_UL_n77A_1A (New)DL_n77(2A)-n257K_1A-8A_UL_n257A_1A (New)DL_n77(2A)-n257K_1A-8A_UL_n77A_8A (New)DL_n77(2A)-n257K_1A-8A_UL_n257A_8A | Ongoing | 37.718-11-21
Unchange | DC_n77(2A)-n257M_1A-8A | DC_n77A_1A DC_n257A_1A DC_n77A_8A DC_n257A_8A | N/A | FR1+FR2 | wang zhou | Huawei | research.wangzhou@huawei.com | HiSilicon, KT, KT SAT | RAN#92-e | DC_R18_xBLTE_2BNR_yDL2UL | (New)DL_n77(2A)_n257M_1A_UL_n77A_1A (New)DL_n77(2A)_n257M_1A_UL_n257A_1A (New)DL_n77(2A)-n257M_8A_UL_n77A_8A (New)DL_n77(2A)-n257M_8A_UL_n257A_8A (New)DL_n77A-n257M_1A-8A_UL_n77A_1A (New)DL_n77A-n257M_1A-8A_UL_n77A_8A (New)DL_n77A-n257M_1A-8A_UL_n257A_1A (New)DL_n77A-n257M_1A-8A_UL_n257A_8A (New)DL_n77(2A)-n257L_1A-8A_UL_n77A_1A (New)DL_n77(2A)-n257L_1A-8A_UL_n257A_1A (New)DL_n77(2A)-n257L_1A-8A_UL_n77A_8A (New)DL_n77(2A)-n257L_1A-8A_UL_n257A_8A | Ongoing | 37.718-11-21
Unchange | DC_n77(2A)-n257G_3A-8A | DC_n77A_3A DC_n257A_3A DC_n77A_8A DC_n257A_8A | N/A | FR1+FR2 | wang zhou | Huawei | research.wangzhou@huawei.com | HiSilicon, KT, KT SAT | RAN#92-e | DC_R18_xBLTE_2BNR_yDL2UL | (New)DL_n77(2A)-n257G_3A_UL_n77A_3A (New)DL_n77(2A)-n257G_3A_UL_n257A_3A (New)DL_n77(2A)-n257G_8A_UL_n77A_8A (New)DL_n77(2A)-n257G_8A_UL_n257A_8A (New)DL_n77A-n257G_3A-8A_UL_n257A_3A (New)DL_n77A-n257G_3A-8A_UL_n77A_3A (New)DL_n77A-n257G_3A-8A_UL_n257A_8A (New)DL_n77A-n257G_3A-8A_UL_n77A_8A (New)DL_n77(2A)-n257A_3A-8A_UL_n77A_3A (New)DL_n77(2A)-n257A_3A-8A_UL_n257A_3A (New)DL_n77(2A)-n257A_3A-8A_UL_n77A_8A (New)DL_n77(2A)-n257A_3A-8A_UL_n257A_8A | Ongoing | 37.718-11-21
Unchange | DC_n77(2A)-n257H_3A-8A | DC_n77A_3A DC_n257A_3A DC_n77A_8A DC_n257A_8A | N/A | FR1+FR2 | wang zhou | Huawei | research.wangzhou@huawei.com | HiSilicon, KT, KT SAT | RAN#92-e | DC_R18_xBLTE_2BNR_yDL2UL | (New)DL_n77(2A)-n257H_3A_UL_n77A_3A (New)DL_n77(2A)-n257H_3A_UL_n257A_3A (New)DL_n77(2A)-n257H_8A_UL_n77A_8A (New)DL_n77(2A)-n257H_8A_UL_n257A_8A (New)DL_n77A-n257H_3A-8A_UL_n77A_3A (New)DL_n77A-n257H_3A-8A_UL_n257A_3A (New)DL_n77A-n257H_3A-8A_UL_n77A_8A (New)DL_n77A-n257H_3A-8A_UL_n257A_8A (New)DL_n77(2A)-n257G_3A-8A_UL_n77A_3A (New)DL_n77(2A)-n257G_3A-8A_UL_n257A_3A (New)DL_n77(2A)-n257G_3A-8A_UL_n77A_8A (New)DL_n77(2A)-n257G_3A-8A_UL_n257A_8A | Ongoing | 37.718-11-21
Unchange | DC_n77(2A)-n257I_3A-8A | DC_n77A_3A DC_n257A_3A DC_n77A_8A DC_n257A_8A | N/A | FR1+FR2 | wang zhou | Huawei | research.wangzhou@huawei.com | HiSilicon, KT, KT SAT | RAN#92-e | DC_R18_xBLTE_2BNR_yDL2UL | (New)DL_n77(2A)-n257I_3A_UL_n77A_3A (New)DL_n77(2A)-n257I_3A_UL_n257A_3A (New)DL_n77(2A)-n257I_8A_UL_n77A_8A (New)DL_n77(2A)-n257I_8A_UL_n257A_8A (New)DL_n77A-n257I_3A-8A_UL_n77A_3A (New)DL_n77A-n257I_3A-8A_UL_n77A_8A (New)DL_n77A-n257I_3A-8A_UL_n257A_3A (New)DL_n77A-n257I_3A-8A_UL_n257A_8A (New)DL_n77(2A)-n257H_3A-8A_UL_n77A_3A (New)DL_n77(2A)-n257H_3A-8A_UL_n257A_3A (New)DL_n77(2A)-n257H_3A-8A_UL_n77A_8A (New)DL_n77(2A)-n257H_3A-8A_UL_n257A_8A | Ongoing | 37.718-11-21
Unchange | DC_n77(2A)-n257J_3A-8A | DC_n77A_3A DC_n257A_3A DC_n77A_8A DC_n257A_8A | N/A | FR1+FR2 | wang zhou | Huawei | research.wangzhou@huawei.com | HiSilicon, KT, KT SAT | RAN#92-e | DC_R18_xBLTE_2BNR_yDL2UL | (New)DL_n77(2A)-n257J_3A_UL_n77A_3A (New)DL_n77(2A)-n257J_3A_UL_n257A_3A (New)DL_n77(2A)-n257J_8A_UL_n77A_8A (New)DL_n77(2A)-n257J_8A_UL_n257A_8A (New)DL_n77A-n257J_3A-8A_UL_n77A_3A (New)DL_n77A-n257J_3A-8A_UL_n77A_8A (New)DL_n77A-n257J_3A-8A_UL_n257A_3A (New)DL_n77A-n257J_3A-8A_UL_n257A_8A (New)DL_n77(2A)-n257I_3A-8A_UL_n77A_3A (New)DL_n77(2A)-n257I_3A-8A_UL_n257A_3A (New)DL_n77(2A)-n257I_3A-8A_UL_n77A_8A (New)DL_n77(2A)-n257I_3A-8A_UL_n257A_8A | Ongoing | 37.718-11-21
Unchange | DC_n77(2A)-n257K_3A-8A | DC_n77A_3A DC_n257A_3A DC_n77A_8A DC_n257A_8A | N/A | FR1+FR2 | wang zhou | Huawei | research.wangzhou@huawei.com | HiSilicon, KT, KT SAT | RAN#92-e | DC_R18_xBLTE_2BNR_yDL2UL | (New)DL_n77(2A)-n257K_3A_UL_n77A_3A (New)DL_n77(2A)-n257K_3A_UL_n257A_3A (New)DL_n77(2A)-n257K_8A_UL_n77A_8A (New)DL_n77(2A)-n257K_8A_UL_n257A_8A (New)DL_n77A-n257K_3A-8A_UL_n77A_3A (New)DL_n77A-n257K_3A-8A_UL_n77A_8A (New)DL_n77A-n257K_3A-8A_UL_n257A_3A (New)DL_n77A-n257K_3A-8A_UL_n257A_8A (New)DL_n77(2A)-n257J_3A-8A_UL_n77A_3A (New)DL_n77(2A)-n257J_3A-8A_UL_n257A_3A (New)DL_n77(2A)-n257J_3A-8A_UL_n77A_8A (New)DL_n77(2A)-n257J_3A-8A_UL_n257A_8A | Ongoing | 37.718-11-21
Unchange | DC_n77(2A)-n257L_3A-8A | DC_n77A_3A DC_n257A_3A DC_n77A_8A DC_n257A_8A | N/A | FR1+FR2 | wang zhou | Huawei | research.wangzhou@huawei.com | HiSilicon, KT, KT SAT | RAN#92-e | DC_R18_xBLTE_2BNR_yDL2UL | (New)DL_n77(2A)-n257L_3A_UL_n77A_3A (New)DL_n77(2A)-n257L_3A_UL_n257A_3A (New)DL_n77(2A)-n257L_8A_UL_n77A_8A (New)DL_n77(2A)-n257L_8A_UL_n257A_8A (New)DL_n77A-n257L_3A-8A_UL_n77A_3A (New)DL_n77A-n257L_3A-8A_UL_n77A_8A (New)DL_n77A-n257L_3A-8A_UL_n257A_3A (New)DL_n77A-n257L_3A-8A_UL_n257A_8A (New)DL_n77(2A)-n257K_3A-8A_UL_n77A_3A (New)DL_n77(2A)-n257K_3A-8A_UL_n257A_3A (New)DL_n77(2A)-n257K_3A-8A_UL_n77A_8A (New)DL_n77(2A)-n257K_3A-8A_UL_n257A_8A | Ongoing | 37.718-11-21
Unchange | DC_n77(2A)-n257M_3A-8A | DC_n77A_3A DC_n257A_3A DC_n77A_8A DC_n257A_8A | N/A | FR1+FR2 | wang zhou | Huawei | research.wangzhou@huawei.com | HiSilicon, KT, KT SAT | RAN#92-e | DC_R18_xBLTE_2BNR_yDL2UL | (New)DL_n77(2A)-n257M_3A_UL_n77A_3A (New)DL_n77(2A)-n257M_3A_UL_n257A_3A (New)DL_n77(2A)-n257M_8A_UL_n77A_8A (New)DL_n77(2A)-n257M_8A_UL_n257A_8A (New)DL_n77A-n257M_3A-8A_UL_n77A_3A (New)DL_n77A-n257M_3A-8A_UL_n77A_8A (New)DL_n77A-n257M_3A-8A_UL_n257A_3A (New)DL_n77A-n257M_3A-8A_UL_n257A_8A (New)DL_n77(2A)-n257L_3A-8A_UL_n77A_3A (New)DL_n77(2A)-n257L_3A-8A_UL_n257A_3A (New)DL_n77(2A)-n257L_3A-8A_UL_n77A_8A (New)DL_n77(2A)-n257L_3A-8A_UL_n257A_8A | Ongoing | 37.718-11-21
Unchange | DC_n77(2A)-n257G_8A | DC_n77A_8A DC_n257A_8A | N/A | FR1+FR2 | wang zhou | Huawei | research.wangzhou@huawei.com | HiSilicon, KT, KT SAT | RAN#92-e | DC_R18_xBLTE_2BNR_yDL2UL | (New)DL_n77(2A)-n257A_8A_UL_n77A_8A (New)DL_n77(2A)-n257A_8A_UL_n257A_8A (New)DL_n77A-n257G_8A_UL_n77A_8A (New)DL_n77A-n257G_8A_UL_n257A_8A | Ongoing | 37.718-11-21
Unchange | DC_n77(2A)-n257H_8A | DC_n77A_8A DC_n257A_8A | N/A | FR1+FR2 | wang zhou | Huawei | research.wangzhou@huawei.com | HiSilicon, KT, KT SAT | RAN#92-e | DC_R18_xBLTE_2BNR_yDL2UL | (New)DL_n77(2A)-n257G_8A_UL_n77A_8A (New)DL_n77(2A)-n257G_8A_UL_n257A_8A (New)DL_n77A-n257H_8A_UL_n77A_8A (New)DL_n77A-n257H_8A_UL_n257A_8A | Ongoing | 37.718-11-21
Unchange | DC_n77(2A)-n257I_8A | DC_n77A_8A DC_n257A_8A | N/A | FR1+FR2 | wang zhou | Huawei | research.wangzhou@huawei.com | HiSilicon, KT, KT SAT | RAN#92-e | DC_R18_xBLTE_2BNR_yDL2UL | (New)DL_n77(2A)-n257H_8A_UL_n77A_8A (New)DL_n77(2A)-n257H_8A_UL_n257A_8A (New)DL_n77A-n257I_8A_UL_n77A_8A (New)DL_n77A-n257I_8A_UL_n257A_8A | Ongoing | 37.718-11-21
Unchange | DC_n77(2A)-n257J_8A | DC_n77A_8A DC_n257A_8A | N/A | FR1+FR2 | wang zhou | Huawei | research.wangzhou@huawei.com | HiSilicon, KT, KT SAT | RAN#92-e | DC_R18_xBLTE_2BNR_yDL2UL | (New)DL_n77(2A)-n257I_8A_UL_n77A_8A (New)DL_n77(2A)-n257I_8A_UL_n257A_8A (New)DL_n77A-n257J_8A_UL_n77A_8A (New)DL_n77A-n257J_8A_UL_n257A_8A | Ongoing | 37.718-11-21
Unchange | DC_n77(2A)-n257K_8A | DC_n77A_8A DC_n257A_8A | N/A | FR1+FR2 | wang zhou | Huawei | research.wangzhou@huawei.com | HiSilicon, KT, KT SAT | RAN#92-e | DC_R18_xBLTE_2BNR_yDL2UL | (New)DL_n77(2A)-n257J_8A_UL_n77A_8A (New)DL_n77(2A)-n257J_8A_UL_n257A_8A (New)DL_n77A-n257K_8A_UL_n77A_8A (New)DL_n77A-n257K_8A_UL_n257A_8A | Ongoing | 37.718-11-21
Unchange | DC_n77(2A)-n257L_8A | DC_n77A_8A DC_n257A_8A | N/A | FR1+FR2 | wang zhou | Huawei | research.wangzhou@huawei.com | HiSilicon, KT, KT SAT | RAN#92-e | DC_R18_xBLTE_2BNR_yDL2UL | (New)DL_n77(2A)-n257K_8A_UL_n77A_8A (New)DL_n77(2A)-n257K_8A_UL_n257A_8A (New)DL_n77A-n257L_8A_UL_n77A_8A (New)DL_n77A-n257L_8A_UL_n257A_8A | Ongoing | 37.718-11-21
Unchange | DC_n77(2A)-n257M_8A | DC_n77A_8A DC_n257A_8A | N/A | FR1+FR2 | wang zhou | Huawei | research.wangzhou@huawei.com | HiSilicon, KT, KT SAT | RAN#92-e | DC_R18_xBLTE_2BNR_yDL2UL | (New)DL_n77(2A)-n257L_8A_UL_n77A_8A (New)DL_n77(2A)-n257L_8A_UL_n257A_8A (New)DL_n77A-n257M_8A_UL_n77A_8A (New)DL_n77A-n257M_8A_UL_n257A_8A | Ongoing | 37.718-11-21
Unchange | DC_n77(2A)-n257G_1A-8A | DC_n77A_1A DC_n257A_1A DC_n77A_8A DC_n257A_8A | N/A | FR1+FR2 | wang zhou | Huawei | research.wangzhou@huawei.com | HiSilicon, KT, KT SAT | RAN#92-e | DC_R18_xBLTE_2BNR_yDL2UL | (New)DL_n77(2A)_n257G_1A_UL_n77A_1A (New)DL_n77(2A)_n257G_1A_UL_n257A_1A (New)DL_n77(2A)-n257G_8A_UL_n77A_8A (New)DL_n77(2A)-n257G_8A_UL_n257A_8A (New)DL_n77A-n257G_1A-8A_UL_n257A_1A (New)DL_n77A-n257G_1A-8A_UL_n77A_1A (New)DL_n77A-n257G_1A-8A_UL_n257A_8A (New)DL_n77A-n257G_1A-8A_UL_n77A_8A (New)DL_1A-8A_n77(2A)-n257A_UL_n77A_1A (New)DL_1A-8A_n77(2A)-n257A_UL_n257A_1A (New)DL_1A-8A_n77(2A)-n257A_UL_n77A_8A (New)DL_1A-8A_n77(2A)-n257A_UL_n257A_8A | Ongoing | 37.718-11-21
Unchange | DC_3C-7C_n1A-n78A | DC_3C_n1A DC_3C_n78A | NA | Only FR1 | Zhang Peng | Huawei | zhangpeng169@huawei.com | HiSilicon, DT, T-Mobile | RAN#93-e | DC_R18_xBLTE_2BNR_yDL2UL | (Completed) DL_3C-7C_n1A_UL_3C_n1A (Completed) DL_3C-7C_n78A_UL_3C_n78A (Completed) DL_3C-7A_n1A-n78A_UL_3C_n1A (Completed) DL_3C-7A_n1A-n78A_UL_3C_n78A (Completed) DL_3C-7C_n1A-n78A_UL_3A_n1A (Completed) DL_3C-7C_n1A-n78A_UL_3A_n78A | Ongoing | 37.718-11-21
Unchange | DC_3C_n28A-n78A | DC_3C_n78A | NA | Only FR1 | Zhang Peng | Huawei | zhangpeng169@huawei.com | HiSilicon, DT, T-Mobile | RAN#93-e | DC_R18_xBLTE_2BNR_yDL2UL | (Completed) DL_3C_n78A_UL_3C_n78A (Completed) DL_3C_n28A-n78A_UL_3A_n78A | Ongoing | 37.718-11-21
Unchange | DC_7A_n79A-n257A | DC_7A_n257A DC_7A_n79A | NA | FR1+FR2 | Zhang Peng | Huawei | zhangpeng169@huawei.com | HiSilicon, Ericsson, Qualcomm | RAN#93-e | DC_R18_xBLTE_2BNR_yDL2UL | (New) DL_7A_n79A_UL_7A_n79A (Completed) DL_7A_n257A_UL_7A_n257A | Ongoing | 37.718-11-21
Unchange | DC_7A_n79A-n257G | DC_7A_n257A DC_7A_n257G DC_7A_n79A | NA | FR1+FR2 | Zhang Peng | Huawei | zhangpeng169@huawei.com | HiSilicon, Ericsson, Qualcomm | RAN#93-e | DC_R18_xBLTE_2BNR_yDL2UL | (New) DL_7A_n79A_UL_7A_n79A (Completed) DL_7A_n257G_UL_7A_n257A (Completed) DL_7A_n257G_UL_7A_n257G | Ongoing | 37.718-11-21
Unchange | DC_7A_n79A-n257H | DC_7A_n257A DC_7A_n257G DC_7A_n257H DC_7A_n79A | NA | FR1+FR2 | Zhang Peng | Huawei | zhangpeng169@huawei.com | HiSilicon, Ericsson, Qualcomm | RAN#93-e | DC_R18_xBLTE_2BNR_yDL2UL | (New) DL_7A_n79A_UL_7A_n79A (Completed) DL_7A_n257H_UL_7A_n257A (Completed) DL_7A_n257H_UL_7A_n257G (Completed) DL_7A_n257H_UL_7A_n257H | Ongoing | 37.718-11-21
Unchange | DC_7A_n79A-n257I | DC_7A_n257A DC_7A_n257G DC_7A_n257H DC_7A_n257I DC_7A_n79A | NA | FR1+FR2 | Zhang Peng | Huawei | zhangpeng169@huawei.com | HiSilicon, Ericsson, Qualcomm | RAN#93-e | DC_R18_xBLTE_2BNR_yDL2UL | (New) DL_7A_n79A_UL_7A_n79A (Completed) DL_7A_n257I_UL_7A_n257A (Completed) DL_7A_n257I_UL_7A_n257G (Completed) DL_7A_n257I_UL_7A_n257H (Completed) DL_7A_n257I_UL_7A_n257I | Ongoing | 37.718-11-21
Unchange | DC_7A_n79A-n257J | DC_7A_n257A DC_7A_n257G DC_7A_n257H DC_7A_n257I DC_7A_n257J DC_7A_n79A | NA | FR1+FR2 | Zhang Peng | Huawei | zhangpeng169@huawei.com | HiSilicon, Ericsson, Qualcomm | RAN#93-e | DC_R18_xBLTE_2BNR_yDL2UL | (New) DL_7A_n79A_UL_7A_n79A (Completed) DL_7A_n257J_UL_7A_n257A (Completed) DL_7A_n257J_UL_7A_n257G (Completed) DL_7A_n257J_UL_7A_n257H (Completed) DL_7A_n257J_UL_7A_n257I (Completed) DL_7A_n257J_UL_7A_n257J | Ongoing | 37.718-11-21
Unchange | DC_7A_n79A-n257K | DC_7A_n257A DC_7A_n257G DC_7A_n257H DC_7A_n257I DC_7A_n257J DC_7A_n257K DC_7A_n79A | NA | FR1+FR2 | Zhang Peng | Huawei | zhangpeng169@huawei.com | HiSilicon, Ericsson, Qualcomm | RAN#93-e | DC_R18_xBLTE_2BNR_yDL2UL | (New) DL_7A_n79A_UL_7A_n79A (Completed) DL_7A_n257K_UL_7A_n257A (Completed) DL_7A_n257K_UL_7A_n257G (Completed) DL_7A_n257K_UL_7A_n257H (Completed) DL_7A_n257K_UL_7A_n257I (Completed) DL_7A_n257K_UL_7A_n257J (Completed) DL_7A_n257K_UL_7A_n257K | Ongoing | 37.718-11-21
Unchange | DC_7A_n79A-n257L | DC_7A_n257A DC_7A_n257G DC_7A_n257H DC_7A_n257I DC_7A_n257J DC_7A_n257K DC_7A_n257L DC_7A_n79A | NA | FR1+FR2 | Zhang Peng | Huawei | zhangpeng169@huawei.com | HiSilicon, Ericsson, Qualcomm | RAN#93-e | DC_R18_xBLTE_2BNR_yDL2UL | (New) DL_7A_n79A_UL_7A_n79A (Completed) DL_7A_n257L_UL_7A_n257A (Completed) DL_7A_n257L_UL_7A_n257G (Completed) DL_7A_n257L_UL_7A_n257H (Completed) DL_7A_n257L_UL_7A_n257I (Completed) DL_7A_n257L_UL_7A_n257J (Completed) DL_7A_n257L_UL_7A_n257K (Completed) DL_7A_n257L_UL_7A_n257L | Ongoing | 37.718-11-21
Unchange | DC_7A_n79A-n257M | DC_7A_n257A DC_7A_n257G DC_7A_n257H DC_7A_n257I DC_7A_n257J DC_7A_n257K DC_7A_n257L DC_7A_n257M DC_7A_n79A | NA | FR1+FR2 | Zhang Peng | Huawei | zhangpeng169@huawei.com | HiSilicon, Ericsson, Qualcomm | RAN#93-e | DC_R18_xBLTE_2BNR_yDL2UL | (New) DL_7A_n79A_UL_7A_n79A (Completed) DL_7A_n257M_UL_7A_n257A (Completed) DL_7A_n257M_UL_7A_n257G (Completed) DL_7A_n257M_UL_7A_n257H (Completed) DL_7A_n257M_UL_7A_n257I (Completed) DL_7A_n257M_UL_7A_n257J (Completed) DL_7A_n257M_UL_7A_n257K (Completed) DL_7A_n257M_UL_7A_n257L (Completed) DL_7A_n257M_UL_7A_n257M | Ongoing | 37.718-11-21
Unchange | DC_7A_n79A-n258A | DC_7A_n258A DC_7A_n79A | NA | FR1+FR2 | Zhang Peng | Huawei | zhangpeng169@huawei.com | HiSilicon, Ericsson, Qualcomm | RAN#93-e | DC_R18_xBLTE_2BNR_yDL2UL | (New) DL_7A_n79A_UL_7A_n79A (Completed) DL_7A_n258A_UL_7A_n258A | Ongoing | 37.718-11-21
Unchange | DC_7A_n79A-n258G | DC_7A_n258A DC_7A_n258G DC_7A_n79A | NA | FR1+FR2 | Zhang Peng | Huawei | zhangpeng169@huawei.com | HiSilicon, Ericsson, Qualcomm | RAN#93-e | DC_R18_xBLTE_2BNR_yDL2UL | (New) DL_7A_n79A_UL_7A_n79A (Completed) DL_7A_n258G_UL_7A_n258A (Completed) DL_7A_n258G_UL_7A_n258G | Ongoing | 37.718-11-21
Unchange | DC_7A_n79A-n258H | DC_7A_n258A DC_7A_n258G DC_7A_n258H DC_7A_n79A | NA | FR1+FR2 | Zhang Peng | Huawei | zhangpeng169@huawei.com | HiSilicon, Ericsson, Qualcomm | RAN#93-e | DC_R18_xBLTE_2BNR_yDL2UL | (New) DL_7A_n79A_UL_7A_n79A (Completed) DL_7A_n258H_UL_7A_n258A (Completed) DL_7A_n258H_UL_7A_n258G (Completed) DL_7A_n258H_UL_7A_n258H | Ongoing | 37.718-11-21
Unchange | DC_7A_n79A-n258I | DC_7A_n258A DC_7A_n258G DC_7A_n258H DC_7A_n258I DC_7A_n79A | NA | FR1+FR2 | Zhang Peng | Huawei | zhangpeng169@huawei.com | HiSilicon, Ericsson, Qualcomm | RAN#93-e | DC_R18_xBLTE_2BNR_yDL2UL | (New) DL_7A_n79A_UL_7A_n79A (Completed) DL_7A_n258I_UL_7A_n258A (Completed) DL_7A_n258I_UL_7A_n258G (Completed) DL_7A_n258I_UL_7A_n258H (Completed) DL_7A_n258I_UL_7A_n258I | Ongoing | 37.718-11-21
Unchange | DC_7A_n79A-n258J | DC_7A_n258A DC_7A_n258G DC_7A_n258H DC_7A_n258I DC_7A_n258J DC_7A_n79A | NA | FR1+FR2 | Zhang Peng | Huawei | zhangpeng169@huawei.com | HiSilicon, Ericsson, Qualcomm | RAN#93-e | DC_R18_xBLTE_2BNR_yDL2UL | (New) DL_7A_n79A_UL_7A_n79A (Completed) DL_7A_n258J_UL_7A_n258A (Completed) DL_7A_n258J_UL_7A_n258G (Completed) DL_7A_n258J_UL_7A_n258H (Completed) DL_7A_n258J_UL_7A_n258I (Completed) DL_7A_n258J_UL_7A_n258J | Ongoing | 37.718-11-21
Unchange | DC_7A_n79A-n258K | DC_7A_n258A DC_7A_n258G DC_7A_n258H DC_7A_n258I DC_7A_n258J DC_7A_n258K DC_7A_n79A | NA | FR1+FR2 | Zhang Peng | Huawei | zhangpeng169@huawei.com | HiSilicon, Ericsson, Qualcomm | RAN#93-e | DC_R18_xBLTE_2BNR_yDL2UL | (New) DL_7A_n79A_UL_7A_n79A (Completed) DL_7A_n258K_UL_7A_n258A (Completed) DL_7A_n258K_UL_7A_n258G (Completed) DL_7A_n258K_UL_7A_n258H (Completed) DL_7A_n258K_UL_7A_n258I (Completed) DL_7A_n258K_UL_7A_n258J (Completed) DL_7A_n258K_UL_7A_n258K | Ongoing | 37.718-11-21
Unchange | DC_7A_n79A-n258L | DC_7A_n258A DC_7A_n258G DC_7A_n258H DC_7A_n258I DC_7A_n258J DC_7A_n258K DC_7A_n258L DC_7A_n79A | NA | FR1+FR2 | Zhang Peng | Huawei | zhangpeng169@huawei.com | HiSilicon, Ericsson, Qualcomm | RAN#93-e | DC_R18_xBLTE_2BNR_yDL2UL | (New) DL_7A_n79A_UL_7A_n79A (Completed) DL_7A_n258L_UL_7A_n258A (Completed) DL_7A_n258L_UL_7A_n258G (Completed) DL_7A_n258L_UL_7A_n258H (Completed) DL_7A_n258L_UL_7A_n258I (Completed) DL_7A_n258L_UL_7A_n258J (Completed) DL_7A_n258L_UL_7A_n258K (Completed) DL_7A_n258L_UL_7A_n258L | Ongoing | 37.718-11-21
Unchange | DC_7A_n79A-n258M | DC_7A_n258A DC_7A_n258G DC_7A_n258H DC_7A_n258I DC_7A_n258J DC_7A_n258K DC_7A_n258L DC_7A_n258M DC_7A_n79A | NA | FR1+FR2 | Zhang Peng | Huawei | zhangpeng169@huawei.com | HiSilicon, Ericsson, Qualcomm | RAN#93-e | DC_R18_xBLTE_2BNR_yDL2UL | (New) DL_7A_n79A_UL_7A_n79A (Completed) DL_7A_n258M_UL_7A_n258A (Completed) DL_7A_n258M_UL_7A_n258G (Completed) DL_7A_n258M_UL_7A_n258H (Completed) DL_7A_n258M_UL_7A_n258I (Completed) DL_7A_n258M_UL_7A_n258J (Completed) DL_7A_n258M_UL_7A_n258K (Completed) DL_7A_n258M_UL_7A_n258L (Completed) DL_7A_n258M_UL_7A_n258M | Ongoing | 37.718-11-21
Unchange | DC_3A_n78A-n79C | DC_3A_n78A DC_3A_n79A | NA | Only FR1 | Zhang Peng | Huawei | zhangpeng169@huawei.com | HiSilicon, Ericsson, Qualcomm | RAN#93-e | DC_R18_xBLTE_2BNR_yDL2UL | (Completed) DL_3A_n78A-n79A_UL_3A_n78A (Completed) DL_3A_n78A-n79A_UL_3A_n79A (Completed) DL_3A_n79C_UL_3A_n79A | Ongoing | 37.718-11-21
Modified | DC_7A-8A_n78A-n257A | DC_7A_n78A DC_7A_n257A DC_8A_n78A DC_8A_n257A | N/A | FR1+FR2 | Bo-Han Hsieh | CHTTL | pohanhsieh@cht.com.tw | Ericsson, Nokia, Google Inc. | RAN#93-e | DC_R18_xBLTE_2BNR_yDL2UL | (completed) DL_7A-8A_n78A_UL_7A_n78A (completed) DL_7A_n78A_n257A_UL_7A_n78A (completed) DL_7A-8A_n257A_UL_7A_n257A (completed) DL_7A_n78A_n257A_UL_7A_n257A (completed) DL_7A-8A_n78A_UL_8A_n78A (completed) DL_8A_n78A_n257A_UL_8A_n78A (completed) DL_7A-8A_n257A_UL_8A_n257A (completed) DL_8A_n78A_n257A_UL_8A_n257A | Completed | 37.718-11-21 | R4-2212175 | R4-2212071 | yes | yes | no
Modified | DC_7A-8A_n78A-n257D | DC_7A_n78A DC_7A_n257A DC_8A_n78A DC_8A_n257A | N/A | FR1+FR2 | Bo-Han Hsieh | CHTTL | pohanhsieh@cht.com.tw | Ericsson, Nokia, Google Inc. | RAN#93-e | DC_R18_xBLTE_2BNR_yDL2UL | (new) DL_7A-8A_n78A-n257A_UL_7A_n78A (completed) DL_7A_n78A_n257D_UL_7A_n78A (completed) DL_7A-8A_n257D_UL_7A_n257A (completed) DL_7A_n78A_n257D_UL_7A_n257A (new) DL_7A-8A_n78A-n257A_UL_7A_n257A (new) DL_7A-8A_n78A-n257A_UL_8A_n78A (completed) DL_8A_n78A_n257D_UL_8A_n78A (completed) DL_7A-8A_n257D_UL_8A_n257A (completed) DL_8A_n78A_n257D_UL_8A_n257A (new) DL_7A-8A_n78A-n257A_UL_8A_n257A | Completed | 37.718-11-21 | R4-2212175 | R4-2212071 | yes | yes | no
Modified | DC_7A-8A_n78A-n257E | DC_7A_n78A DC_7A_n257A DC_8A_n78A DC_8A_n257A | N/A | FR1+FR2 | Bo-Han Hsieh | CHTTL | pohanhsieh@cht.com.tw | Ericsson, Nokia, Google Inc. | RAN#93-e | DC_R18_xBLTE_2BNR_yDL2UL | (new) DL_7A-8A_n78A-n257D_UL_7A_n78A (completed) DL_7A_n78A_n257E_UL_7A_n78A (completed) DL_7A-8A_n257E_UL_7A_n257A (completed) DL_7A_n78A_n257E_UL_7A_n257A (new) DL_7A-8A_n78A-n257D_UL_7A_n257A (new) DL_7A-8A_n78A-n257D_UL_8A_n78A (completed) DL_8A_n78A_n257E_UL_8A_n78A (completed) DL_7A-8A_n257E_UL_8A_n257A (completed) DL_8A_n78A_n257E_UL_8A_n257A (new) DL_7A-8A_n78A-n257D_UL_8A_n257A | Completed | 37.718-11-21 | R4-2212175 | R4-2212071 | yes | yes | no
Modified | DC_7A-8A_n78A-n257F | DC_7A_n78A DC_7A_n257A DC_8A_n78A DC_8A_n257A | N/A | FR1+FR2 | Bo-Han Hsieh | CHTTL | pohanhsieh@cht.com.tw | Ericsson, Nokia, Google Inc. | RAN#93-e | DC_R18_xBLTE_2BNR_yDL2UL | (new) DL_7A-8A_n78A-n257E_UL_7A_n78A (completed) DL_7A_n78A_n257F_UL_7A_n78A (completed) DL_7A-8A_n257F_UL_7A_n257A (completed) DL_7A_n78A_n257F_UL_7A_n257A (new) DL_7A-8A_n78A-n257E_UL_7A_n257A (new) DL_7A-8A_n78A-n257E_UL_8A_n78A (completed) DL_8A_n78A_n257F_UL_8A_n78A (completed) DL_7A-8A_n257F_UL_8A_n257A (completed) DL_8A_n78A_n257F_UL_8A_n257A (new) DL_7A-8A_n78A-n257E_UL_8A_n257A | Completed | 37.718-11-21 | R4-2212175 | R4-2212071 | yes | yes | no
Modified | DC_7A-8A_n78A-n257G | DC_7A_n78A DC_7A_n257A DC_8A_n78A DC_8A_n257A | N/A | FR1+FR2 | Bo-Han Hsieh | CHTTL | pohanhsieh@cht.com.tw | Ericsson, Nokia, Google Inc. | RAN#93-e | DC_R18_xBLTE_2BNR_yDL2UL | (new) DL_7A-8A_n78A-n257A_UL_7A_n78A (completed) DL_7A_n78A_n257G_UL_7A_n78A (completed) DL_7A-8A_n257G_UL_7A_n257A (completed) DL_7A_n78A_n257G_UL_7A_n257A (new) DL_7A-8A_n78A-n257A_UL_7A_n257A (new) DL_7A-8A_n78A-n257A_UL_8A_n78A (completed) DL_8A_n78A_n257G_UL_8A_n78A (completed) DL_7A-8A_n257G_UL_8A_n257A (completed) DL_8A_n78A_n257G_UL_8A_n257A (new) DL_7A-8A_n78A-n257A_UL_8A_n257A | Completed | 37.718-11-21 | R4-2212175 | R4-2212071 | yes | yes | no
Modified | DC_7A-8A_n78A-n257H | DC_7A_n78A DC_7A_n257A DC_8A_n78A DC_8A_n257A | N/A | FR1+FR2 | Bo-Han Hsieh | CHTTL | pohanhsieh@cht.com.tw | Ericsson, Nokia, Google Inc. | RAN#93-e | DC_R18_xBLTE_2BNR_yDL2UL | (new) DL_7A-8A_n78A-n257G_UL_7A_n78A (completed) DL_7A_n78A_n257H_UL_7A_n78A (completed) DL_7A-8A_n257H_UL_7A_n257A (completed) DL_7A_n78A_n257H_UL_7A_n257A (new) DL_7A-8A_n78A-n257G_UL_7A_n257A (new) DL_7A-8A_n78A-n257G_UL_8A_n78A (completed) DL_8A_n78A_n257H_UL_8A_n78A (completed) DL_7A-8A_n257H_UL_8A_n257A (completed) DL_8A_n78A_n257H_UL_8A_n257A (new) DL_7A-8A_n78A-n257G_UL_8A_n257A | Completed | 37.718-11-21 | R4-2212175 | R4-2212071 | yes | yes | no
Modified | DC_7A-8A_n78A-n257I | DC_7A_n78A DC_7A_n257A DC_8A_n78A DC_8A_n257A | N/A | FR1+FR2 | Bo-Han Hsieh | CHTTL | pohanhsieh@cht.com.tw | Ericsson, Nokia, Google Inc. | RAN#93-e | DC_R18_xBLTE_2BNR_yDL2UL | (new) DL_7A-8A_n78A-n257H_UL_7A_n78A (completed) DL_7A_n78A_n257I_UL_7A_n78A (completed) DL_7A-8A_n257I_UL_7A_n257A (completed) DL_7A_n78A_n257I_UL_7A_n257A (new) DL_7A-8A_n78A-n257H_UL_7A_n257A (new) DL_7A-8A_n78A-n257H_UL_8A_n78A (completed) DL_8A_n78A_n257I_UL_8A_n78A (completed) DL_7A-8A_n257I_UL_8A_n257A (completed) DL_8A_n78A_n257I_UL_8A_n257A (new) DL_7A-8A_n78A-n257H_UL_8A_n257A | Completed | 37.718-11-21 | R4-2212175 | R4-2212071 | yes | yes | no
Modified | DC_7A-8A_n78A-n257J | DC_7A_n78A DC_7A_n257A DC_8A_n78A DC_8A_n257A | N/A | FR1+FR2 | Bo-Han Hsieh | CHTTL | pohanhsieh@cht.com.tw | Ericsson, Nokia, Google Inc. | RAN#93-e | DC_R18_xBLTE_2BNR_yDL2UL | (new) DL_7A-8A_n78A-n257I_UL_7A_n78A (completed) DL_7A_n78A_n257J_UL_7A_n78A (completed) DL_7A-8A_n257J_UL_7A_n257A (completed) DL_7A_n78A_n257J_UL_7A_n257A (new) DL_7A-8A_n78A-n257I_UL_7A_n257A (new) DL_7A-8A_n78A-n257I_UL_8A_n78A (completed) DL_8A_n78A_n257J_UL_8A_n78A (completed) DL_7A-8A_n257J_UL_8A_n257A (completed) DL_8A_n78A_n257J_UL_8A_n257A (new) DL_7A-8A_n78A-n257I_UL_8A_n257A | Completed | 37.718-11-21 | R4-2212175 | R4-2212071 | yes | yes | no
Modified | DC_7A-8A_n78A-n257K | DC_7A_n78A DC_7A_n257A DC_8A_n78A DC_8A_n257A | N/A | FR1+FR2 | Bo-Han Hsieh | CHTTL | pohanhsieh@cht.com.tw | Ericsson, Nokia, Google Inc. | RAN#93-e | DC_R18_xBLTE_2BNR_yDL2UL | (new) DL_7A-8A_n78A-n257J_UL_7A_n78A (completed) DL_7A_n78A_n257K_UL_7A_n78A (completed) DL_7A-8A_n257K_UL_7A_n257A (completed) DL_7A_n78A_n257K_UL_7A_n257A (new) DL_7A-8A_n78A-n257J_UL_7A_n257A (new) DL_7A-8A_n78A-n257J_UL_8A_n78A (completed) DL_8A_n78A_n257K_UL_8A_n78A (completed) DL_7A-8A_n257K_UL_8A_n257A (completed) DL_8A_n78A_n257K_UL_8A_n257A (new) DL_7A-8A_n78A-n257J_UL_8A_n257A | Completed | 37.718-11-21 | R4-2212175 | R4-2212071 | yes | yes | no
Modified | DC_7A-8A_n78A-n257L | DC_7A_n78A DC_7A_n257A DC_8A_n78A DC_8A_n257A | N/A | FR1+FR2 | Bo-Han Hsieh | CHTTL | pohanhsieh@cht.com.tw | Ericsson, Nokia, Google Inc. | RAN#93-e | DC_R18_xBLTE_2BNR_yDL2UL | (new) DL_7A-8A_n78A-n257K_UL_7A_n78A (completed) DL_7A_n78A_n257L_UL_7A_n78A (completed) DL_7A-8A_n257L_UL_7A_n257A (completed) DL_7A_n78A_n257L_UL_7A_n257A (new) DL_7A-8A_n78A-n257K_UL_7A_n257A (new) DL_7A-8A_n78A-n257K_UL_8A_n78A (completed) DL_8A_n78A_n257L_UL_8A_n78A (completed) DL_7A-8A_n257L_UL_8A_n257A (completed) DL_8A_n78A_n257L_UL_8A_n257A (new) DL_7A-8A_n78A-n257K_UL_8A_n257A | Completed | 37.718-11-21 | R4-2212175 | R4-2212071 | yes | yes | no
Modified | DC_7A-8A_n78A-n257M | DC_7A_n78A DC_7A_n257A DC_8A_n78A DC_8A_n257A | N/A | FR1+FR2 | Bo-Han Hsieh | CHTTL | pohanhsieh@cht.com.tw | Ericsson, Nokia, Google Inc. | RAN#93-e | DC_R18_xBLTE_2BNR_yDL2UL | (new) DL_7A-8A_n78A-n257L_UL_7A_n78A (completed) DL_7A_n78A_n257M_UL_7A_n78A (completed) DL_7A-8A_n257M_UL_7A_n257A (completed) DL_7A_n78A_n257M_UL_7A_n257A (new) DL_7A-8A_n78A-n257L_UL_7A_n257A (new) DL_7A-8A_n78A-n257L_UL_8A_n78A (completed) DL_8A_n78A_n257M_UL_8A_n78A (completed) DL_7A-8A_n257M_UL_8A_n257A (completed) DL_8A_n78A_n257M_UL_8A_n257A (new) DL_7A-8A_n78A-n257L_UL_8A_n257A | Completed | 37.718-11-21 | R4-2212175 | R4-2212071 | yes | yes | no
Modified | DC_3A-3A-8A_n78A-n257A | DC_3A_n78A DC_3A_n257A DC_8A_n78A DC_8A_n257A | N/A | FR1+FR2 | Bo-Han Hsieh | CHTTL | pohanhsieh@cht.com.tw | Ericsson, Nokia, Google Inc. | RAN#93-e | DC_R18_xBLTE_2BNR_yDL2UL | (completed) DL_3A-3A-8A_n78A_UL_3A_n78A (completed) DL_3A-3A_n78A_n257A_UL_3A_n78A (completed) DL_3A-8A_n78A_n257A_UL_3A_n78A (completed) DL_3A-3A-8A_n257A_UL_3A_n257A (completed) DL_3A-3A_n78A_n257A_UL_3A_n257A (completed) DL_3A-8A_n78A_n257A_UL_3A_n257A (completed) DL_3A-3A-8A_n78A_UL_8A_n78A (completed) DL_3A-8A_n78A_n257A_UL_8A_n78A (completed) DL_3A-3A-8A_n257A_UL_8A_n257A (completed) DL_3A-8A_n78A_n257A_UL_8A_n257A | Completed | 37.718-11-21 | R4-2212175 | R4-2212071 | yes | yes | no
Modified | DC_3A-3A-8A_n78A-n257D | DC_3A_n78A DC_3A_n257A DC_8A_n78A DC_8A_n257A | N/A | FR1+FR2 | Bo-Han Hsieh | CHTTL | pohanhsieh@cht.com.tw | Ericsson, Nokia, Google Inc. | RAN#93-e | DC_R18_xBLTE_2BNR_yDL2UL | (new) DL_3A-3A-8A_n78A-n257A_UL_3A_n78A (completed) DL_3A-3A_n78A_n257D_UL_3A_n78A (completed) DL_3A-8A_n78A_n257D_UL_3A_n78A (new) DL_3A-3A-8A_n78A-n257A_UL_3A_n257A (completed) DL_3A-3A-8A_n257D_UL_3A_n257A (completed) DL_3A-3A_n78A_n257D_UL_3A_n257A (completed) DL_3A-8A_n78A_n257D_UL_3A_n257A (new) DL_3A-3A-8A_n78A-n257A_UL_8A_n78A (completed) DL_3A-8A_n78A_n257D_UL_8A_n78A (new) DL_3A-3A-8A_n78A-n257A_UL_8A_n257A (completed) DL_3A-3A-8A_n257D_UL_8A_n257A (completed) DL_3A-8A_n78A_n257D_UL_8A_n257A | Completed | 37.718-11-21 | R4-2212175 | R4-2212071 | yes | yes | no
Modified | DC_3A-3A-8A_n78A-n257E | DC_3A_n78A DC_3A_n257A DC_8A_n78A DC_8A_n257A | N/A | FR1+FR2 | Bo-Han Hsieh | CHTTL | pohanhsieh@cht.com.tw | Ericsson, Nokia, Google Inc. | RAN#93-e | DC_R18_xBLTE_2BNR_yDL2UL | (new) DL_3A-3A-8A_n78A-n257D_UL_3A_n78A (completed) DL_3A-3A_n78A_n257E_UL_3A_n78A (completed) DL_3A-8A_n78A_n257E_UL_3A_n78A (new) DL_3A-3A-8A_n78A-n257D_UL_3A_n257A (completed) DL_3A-3A-8A_n257E_UL_3A_n257A (completed) DL_3A-3A_n78A_n257E_UL_3A_n257A (completed) DL_3A-8A_n78A_n257E_UL_3A_n257A (new) DL_3A-3A-8A_n78A-n257D_UL_8A_n78A (completed) DL_3A-8A_n78A_n257E_UL_8A_n78A (new) DL_3A-3A-8A_n78A-n257D_UL_8A_n257A (completed) DL_3A-3A-8A_n257E_UL_8A_n257A (completed) DL_3A-8A_n78A_n257E_UL_8A_n257A | Completed | 37.718-11-21 | R4-2212175 | R4-2212071 | yes | yes | no
Modified | DC_3A-3A-8A_n78A-n257F | DC_3A_n78A DC_3A_n257A DC_8A_n78A DC_8A_n257A | N/A | FR1+FR2 | Bo-Han Hsieh | CHTTL | pohanhsieh@cht.com.tw | Ericsson, Nokia, Google Inc. | RAN#93-e | DC_R18_xBLTE_2BNR_yDL2UL | (new) DL_3A-3A-8A_n78A-n257E_UL_3A_n78A (completed) DL_3A-3A_n78A_n257F_UL_3A_n78A (completed) DL_3A-8A_n78A_n257F_UL_3A_n78A (new) DL_3A-3A-8A_n78A-n257E_UL_3A_n257A (completed) DL_3A-3A-8A_n257F_UL_3A_n257A (completed) DL_3A-3A_n78A_n257F_UL_3A_n257A (completed) DL_3A-8A_n78A_n257F_UL_3A_n257A (new) DL_3A-3A-8A_n78A-n257E_UL_8A_n78A (completed) DL_3A-8A_n78A_n257F_UL_8A_n78A (new) DL_3A-3A-8A_n78A-n257E_UL_8A_n257A (completed) DL_3A-3A-8A_n257F_UL_8A_n257A (completed) DL_3A-8A_n78A_n257F_UL_8A_n257A | Completed | 37.718-11-21 | R4-2212175 | R4-2212071 | yes | yes | no
Modified | DC_3A-3A-8A_n78A-n257G | DC_3A_n78A DC_3A_n257A DC_8A_n78A DC_8A_n257A | N/A | FR1+FR2 | Bo-Han Hsieh | CHTTL | pohanhsieh@cht.com.tw | Ericsson, Nokia, Google Inc. | RAN#93-e | DC_R18_xBLTE_2BNR_yDL2UL | (new) DL_3A-3A-8A_n78A-n257A_UL_3A_n78A (completed) DL_3A-3A_n78A_n257G_UL_3A_n78A (completed) DL_3A-8A_n78A_n257G_UL_3A_n78A (new) DL_3A-3A-8A_n78A-n257A_UL_3A_n257A (completed) DL_3A-3A-8A_n257G_UL_3A_n257A (completed) DL_3A-3A_n78A_n257G_UL_3A_n257A (completed) DL_3A-8A_n78A_n257G_UL_3A_n257A (new) DL_3A-3A-8A_n78A-n257A_UL_8A_n78A (completed) DL_3A-8A_n78A_n257G_UL_8A_n78A (new) DL_3A-3A-8A_n78A-n257A_UL_8A_n257A (completed) DL_3A-3A-8A_n257G_UL_8A_n257A (completed) DL_3A-8A_n78A_n257G_UL_8A_n257A | Completed | 37.718-11-21 | R4-2212175 | R4-2212071 | yes | yes | no
Modified | DC_3A-3A-8A_n78A-n257H | DC_3A_n78A DC_3A_n257A DC_8A_n78A DC_8A_n257A | N/A | FR1+FR2 | Bo-Han Hsieh | CHTTL | pohanhsieh@cht.com.tw | Ericsson, Nokia, Google Inc. | RAN#93-e | DC_R18_xBLTE_2BNR_yDL2UL | (new) DL_3A-3A-8A_n78A-n257G_UL_3A_n78A (completed) DL_3A-3A_n78A_n257H_UL_3A_n78A (completed) DL_3A-8A_n78A_n257H_UL_3A_n78A (new) DL_3A-3A-8A_n78A-n257G_UL_3A_n257A (completed) DL_3A-3A-8A_n257H_UL_3A_n257A (completed) DL_3A-3A_n78A_n257H_UL_3A_n257A (completed) DL_3A-8A_n78A_n257H_UL_3A_n257A (new) DL_3A-3A-8A_n78A-n257G_UL_8A_n78A (completed) DL_3A-8A_n78A_n257H_UL_8A_n78A (new) DL_3A-3A-8A_n78A-n257G_UL_8A_n257A (completed) DL_3A-3A-8A_n257H_UL_8A_n257A (completed) DL_3A-8A_n78A_n257H_UL_8A_n257A | Completed | 37.718-11-21 | R4-2212175 | R4-2212071 | yes | yes | no
Modified | DC_3A-3A-8A_n78A-n257I | DC_3A_n78A DC_3A_n257A DC_8A_n78A DC_8A_n257A | N/A | FR1+FR2 | Bo-Han Hsieh | CHTTL | pohanhsieh@cht.com.tw | Ericsson, Nokia, Google Inc. | RAN#93-e | DC_R18_xBLTE_2BNR_yDL2UL | (new) DL_3A-3A-8A_n78A-n257H_UL_3A_n78A (completed) DL_3A-3A_n78A_n257I_UL_3A_n78A (completed) DL_3A-8A_n78A_n257I_UL_3A_n78A (new) DL_3A-3A-8A_n78A-n257H_UL_3A_n257A (completed) DL_3A-3A-8A_n257I_UL_3A_n257A (completed) DL_3A-3A_n78A_n257I_UL_3A_n257A (completed) DL_3A-8A_n78A_n257I_UL_3A_n257A (new) DL_3A-3A-8A_n78A-n257H_UL_8A_n78A (completed) DL_3A-8A_n78A_n257I_UL_8A_n78A (new) DL_3A-3A-8A_n78A-n257H_UL_8A_n257A (completed) DL_3A-3A-8A_n257I_UL_8A_n257A (completed) DL_3A-8A_n78A_n257I_UL_8A_n257A | Completed | 37.718-11-21 | R4-2212175 | R4-2212071 | yes | yes | no
Modified | DC_3A-3A-8A_n78A-n257J | DC_3A_n78A DC_3A_n257A DC_8A_n78A DC_8A_n257A | N/A | FR1+FR2 | Bo-Han Hsieh | CHTTL | pohanhsieh@cht.com.tw | Ericsson, Nokia, Google Inc. | RAN#93-e | DC_R18_xBLTE_2BNR_yDL2UL | (new) DL_3A-3A-8A_n78A-n257I_UL_3A_n78A (completed) DL_3A-3A_n78A_n257J_UL_3A_n78A (completed) DL_3A-8A_n78A_n257J_UL_3A_n78A (new) DL_3A-3A-8A_n78A-n257I_UL_3A_n257A (completed) DL_3A-3A-8A_n257J_UL_3A_n257A (completed) DL_3A-3A_n78A_n257J_UL_3A_n257A (completed) DL_3A-8A_n78A_n257J_UL_3A_n257A (new) DL_3A-3A-8A_n78A-n257I_UL_8A_n78A (completed) DL_3A-8A_n78A_n257J_UL_8A_n78A (new) DL_3A-3A-8A_n78A-n257I_UL_8A_n257A (completed) DL_3A-3A-8A_n257J_UL_8A_n257A (completed) DL_3A-8A_n78A_n257J_UL_8A_n257A | Completed | 37.718-11-21 | R4-2212175 | R4-2212071 | yes | yes | no
Modified | DC_3A-3A-8A_n78A-n257K | DC_3A_n78A DC_3A_n257A DC_8A_n78A DC_8A_n257A | N/A | FR1+FR2 | Bo-Han Hsieh | CHTTL | pohanhsieh@cht.com.tw | Ericsson, Nokia, Google Inc. | RAN#93-e | DC_R18_xBLTE_2BNR_yDL2UL | (new) DL_3A-3A-8A_n78A-n257J_UL_3A_n78A (completed) DL_3A-3A_n78A_n257K_UL_3A_n78A (completed) DL_3A-8A_n78A_n257K_UL_3A_n78A (new) DL_3A-3A-8A_n78A-n257J_UL_3A_n257A (completed) DL_3A-3A-8A_n257K_UL_3A_n257A (completed) DL_3A-3A_n78A_n257K_UL_3A_n257A (completed) DL_3A-8A_n78A_n257K_UL_3A_n257A (new) DL_3A-3A-8A_n78A-n257J_UL_8A_n78A (completed) DL_3A-8A_n78A_n257K_UL_8A_n78A (new) DL_3A-3A-8A_n78A-n257J_UL_8A_n257A (completed) DL_3A-3A-8A_n257K_UL_8A_n257A (completed) DL_3A-8A_n78A_n257K_UL_8A_n257A | Completed | 37.718-11-21 | R4-2212175 | R4-2212071 | yes | yes | no
Modified | DC_3A-3A-8A_n78A-n257L | DC_3A_n78A DC_3A_n257A DC_8A_n78A DC_8A_n257A | N/A | FR1+FR2 | Bo-Han Hsieh | CHTTL | pohanhsieh@cht.com.tw | Ericsson, Nokia, Google Inc. | RAN#93-e | DC_R18_xBLTE_2BNR_yDL2UL | (new) DL_3A-3A-8A_n78A-n257K_UL_3A_n78A (completed) DL_3A-3A_n78A_n257L_UL_3A_n78A (completed) DL_3A-8A_n78A_n257L_UL_3A_n78A (new) DL_3A-3A-8A_n78A-n257K_UL_3A_n257A (completed) DL_3A-3A-8A_n257L_UL_3A_n257A (completed) DL_3A-3A_n78A_n257L_UL_3A_n257A (completed) DL_3A-8A_n78A_n257L_UL_3A_n257A (new) DL_3A-3A-8A_n78A-n257K_UL_8A_n78A (completed) DL_3A-8A_n78A_n257L_UL_8A_n78A (new) DL_3A-3A-8A_n78A-n257K_UL_8A_n257A (completed) DL_3A-3A-8A_n257L_UL_8A_n257A (completed) DL_3A-8A_n78A_n257L_UL_8A_n257A | Completed | 37.718-11-21 | R4-2212175 | R4-2212071 | yes | yes | no
Modified | DC_3A-3A-8A_n78A-n257M | DC_3A_n78A DC_3A_n257A DC_8A_n78A DC_8A_n257A | N/A | FR1+FR2 | Bo-Han Hsieh | CHTTL | pohanhsieh@cht.com.tw | Ericsson, Nokia, Google Inc. | RAN#93-e | DC_R18_xBLTE_2BNR_yDL2UL | (new) DL_3A-3A-8A_n78A-n257L_UL_3A_n78A (completed) DL_3A-3A_n78A_n257M_UL_3A_n78A (completed) DL_3A-8A_n78A_n257M_UL_3A_n78A (new) DL_3A-3A-8A_n78A-n257L_UL_3A_n257A (completed) DL_3A-3A-8A_n257M_UL_3A_n257A (completed) DL_3A-3A_n78A_n257M_UL_3A_n257A (completed) DL_3A-8A_n78A_n257M_UL_3A_n257A (new) DL_3A-3A-8A_n78A-n257L_UL_8A_n78A (completed) DL_3A-8A_n78A_n257M_UL_8A_n78A (new) DL_3A-3A-8A_n78A-n257L_UL_8A_n257A (completed) DL_3A-3A-8A_n257M_UL_8A_n257A (completed) DL_3A-8A_n78A_n257M_UL_8A_n257A | Completed | 37.718-11-21 | R4-2212175 | R4-2212071 | yes | yes | no
Modified | DC_7A-7A-8A_n78A-n257A | DC_7A_n78A DC_7A_n257A DC_8A_n78A DC_8A_n257A | N/A | FR1+FR2 | Bo-Han Hsieh | CHTTL | pohanhsieh@cht.com.tw | Ericsson, Nokia, Google Inc. | RAN#93-e | DC_R18_xBLTE_2BNR_yDL2UL | (completed) DL_7A-7A-8A_n78A_UL_7A_n78A (completed) DL_7A-7A_n78A_n257A_UL_7A_n78A (new) DL_7A-8A_n78A_n257A_UL_7A_n78A (completed) DL_7A-7A-8A_n257A_UL_7A_n257A (completed) DL_7A-7A_n78A_n257A_UL_7A_n257A (new) DL_7A-8A_n78A_n257A_UL_7A_n257A (completed) DL_7A-7A-8A_n78A_UL_8A_n78A (new) DL_7A-8A_n78A_n257A_UL_8A_n78A (completed) DL_7A-7A-8A_n257A_UL_8A_n257A (new) DL_7A-8A_n78A_n257A_UL_8A_n257A | Completed | 37.718-11-21 | R4-2212175 | R4-2212071 | yes | yes | no
Modified | DC_7A-7A-8A_n78A-n257D | DC_7A_n78A DC_7A_n257A DC_8A_n78A DC_8A_n257A | N/A | FR1+FR2 | Bo-Han Hsieh | CHTTL | pohanhsieh@cht.com.tw | Ericsson, Nokia, Google Inc. | RAN#93-e | DC_R18_xBLTE_2BNR_yDL2UL | (new) DL_7A-7A-8A_n78A-n257A_UL_7A_n78A (completed) DL_7A-7A_n78A_n257D_UL_7A_n78A (new) DL_7A-8A_n78A_n257D_UL_7A_n78A (new) DL_7A-7A-8A_n78A-n257A_UL_7A_n257A (completed) DL_7A-7A-8A_n257D_UL_7A_n257A (completed) DL_7A-7A_n78A_n257D_UL_7A_n257A (new) DL_7A-8A_n78A_n257D_UL_7A_n257A (new) DL_7A-7A-8A_n78A-n257A_UL_8A_n78A (new) DL_7A-8A_n78A_n257D_UL_8A_n78A (new) DL_7A-7A-8A_n78A-n257A_UL_8A_n257A (completed) DL_7A-7A-8A_n257D_UL_8A_n257A (new) DL_7A-8A_n78A_n257D_UL_8A_n257A | Completed | 37.718-11-21 | R4-2212175 | R4-2212071 | yes | yes | no
Modified | DC_7A-7A-8A_n78A-n257E | DC_7A_n78A DC_7A_n257A DC_8A_n78A DC_8A_n257A | N/A | FR1+FR2 | Bo-Han Hsieh | CHTTL | pohanhsieh@cht.com.tw | Ericsson, Nokia, Google Inc. | RAN#93-e | DC_R18_xBLTE_2BNR_yDL2UL | (new) DL_7A-7A-8A_n78A-n257D_UL_7A_n78A (completed) DL_7A-7A_n78A_n257E_UL_7A_n78A (new) DL_7A-8A_n78A_n257E_UL_7A_n78A (new) DL_7A-7A-8A_n78A-n257D_UL_7A_n257A (completed) DL_7A-7A-8A_n257E_UL_7A_n257A (completed) DL_7A-7A_n78A_n257E_UL_7A_n257A (new) DL_7A-8A_n78A_n257E_UL_7A_n257A (new) DL_7A-7A-8A_n78A-n257D_UL_8A_n78A (new) DL_7A-8A_n78A_n257E_UL_8A_n78A (new) DL_7A-7A-8A_n78A-n257D_UL_8A_n257A (completed) DL_7A-7A-8A_n257E_UL_8A_n257A (new) DL_7A-8A_n78A_n257E_UL_8A_n257A | Completed | 37.718-11-21 | R4-2212175 | R4-2212071 | yes | yes | no
Modified | DC_7A-7A-8A_n78A-n257F | DC_7A_n78A DC_7A_n257A DC_8A_n78A DC_8A_n257A | N/A | FR1+FR2 | Bo-Han Hsieh | CHTTL | pohanhsieh@cht.com.tw | Ericsson, Nokia, Google Inc. | RAN#93-e | DC_R18_xBLTE_2BNR_yDL2UL | (new) DL_7A-7A-8A_n78A-n257E_UL_7A_n78A (completed) DL_7A-7A_n78A_n257F_UL_7A_n78A (new) DL_7A-8A_n78A_n257F_UL_7A_n78A (new) DL_7A-7A-8A_n78A-n257E_UL_7A_n257A (completed) DL_7A-7A-8A_n257F_UL_7A_n257A (completed) DL_7A-7A_n78A_n257F_UL_7A_n257A (new) DL_7A-8A_n78A_n257F_UL_7A_n257A (new) DL_7A-7A-8A_n78A-n257E_UL_8A_n78A (new) DL_7A-8A_n78A_n257F_UL_8A_n78A (new) DL_7A-7A-8A_n78A-n257E_UL_8A_n257A (completed) DL_7A-7A-8A_n257F_UL_8A_n257A (new) DL_7A-8A_n78A_n257F_UL_8A_n257A | Completed | 37.718-11-21 | R4-2212175 | R4-2212071 | yes | yes | no
Modified | DC_7A-7A-8A_n78A-n257G | DC_7A_n78A DC_7A_n257A DC_8A_n78A DC_8A_n257A | N/A | FR1+FR2 | Bo-Han Hsieh | CHTTL | pohanhsieh@cht.com.tw | Ericsson, Nokia, Google Inc. | RAN#93-e | DC_R18_xBLTE_2BNR_yDL2UL | (new) DL_7A-7A-8A_n78A-n257A_UL_7A_n78A (completed) DL_7A-7A_n78A_n257G_UL_7A_n78A (new) DL_7A-8A_n78A_n257G_UL_7A_n78A (new) DL_7A-7A-8A_n78A-n257A_UL_7A_n257A (completed) DL_7A-7A-8A_n257G_UL_7A_n257A (completed) DL_7A-7A_n78A_n257G_UL_7A_n257A (new) DL_7A-8A_n78A_n257G_UL_7A_n257A (new) DL_7A-7A-8A_n78A-n257A_UL_8A_n78A (new) DL_7A-8A_n78A_n257G_UL_8A_n78A (new) DL_7A-7A-8A_n78A-n257A_UL_8A_n257A (completed) DL_7A-7A-8A_n257G_UL_8A_n257A (new) DL_7A-8A_n78A_n257G_UL_8A_n257A | Completed | 37.718-11-21 | R4-2212175 | R4-2212071 | yes | yes | no
Modified | DC_7A-7A-8A_n78A-n257H | DC_7A_n78A DC_7A_n257A DC_8A_n78A DC_8A_n257A | N/A | FR1+FR2 | Bo-Han Hsieh | CHTTL | pohanhsieh@cht.com.tw | Ericsson, Nokia, Google Inc. | RAN#93-e | DC_R18_xBLTE_2BNR_yDL2UL | (new) DL_7A-7A-8A_n78A-n257G_UL_7A_n78A (completed) DL_7A-7A_n78A_n257H_UL_7A_n78A (new) DL_7A-8A_n78A_n257H_UL_7A_n78A (new) DL_7A-7A-8A_n78A-n257G_UL_7A_n257A (completed) DL_7A-7A-8A_n257H_UL_7A_n257A (completed) DL_7A-7A_n78A_n257H_UL_7A_n257A (new) DL_7A-8A_n78A_n257H_UL_7A_n257A (new) DL_7A-7A-8A_n78A-n257G_UL_8A_n78A (new) DL_7A-8A_n78A_n257H_UL_8A_n78A (new) DL_7A-7A-8A_n78A-n257G_UL_8A_n257A (completed) DL_7A-7A-8A_n257H_UL_8A_n257A (new) DL_7A-8A_n78A_n257H_UL_8A_n257A | Completed | 37.718-11-21 | R4-2212175 | R4-2212071 | yes | yes | no
Modified | DC_7A-7A-8A_n78A-n257I | DC_7A_n78A DC_7A_n257A DC_8A_n78A DC_8A_n257A | N/A | FR1+FR2 | Bo-Han Hsieh | CHTTL | pohanhsieh@cht.com.tw | Ericsson, Nokia, Google Inc. | RAN#93-e | DC_R18_xBLTE_2BNR_yDL2UL | (new) DL_7A-7A-8A_n78A-n257H_UL_7A_n78A (completed) DL_7A-7A_n78A_n257I_UL_7A_n78A (new) DL_7A-8A_n78A_n257I_UL_7A_n78A (new) DL_7A-7A-8A_n78A-n257H_UL_7A_n257A (completed) DL_7A-7A-8A_n257I_UL_7A_n257A (completed) DL_7A-7A_n78A_n257I_UL_7A_n257A (new) DL_7A-8A_n78A_n257I_UL_7A_n257A (new) DL_7A-7A-8A_n78A-n257H_UL_8A_n78A (new) DL_7A-8A_n78A_n257I_UL_8A_n78A (new) DL_7A-7A-8A_n78A-n257H_UL_8A_n257A (completed) DL_7A-7A-8A_n257I_UL_8A_n257A (new) DL_7A-8A_n78A_n257I_UL_8A_n257A | Completed | 37.718-11-21 | R4-2212175 | R4-2212071 | yes | yes | no
Modified | DC_7A-7A-8A_n78A-n257J | DC_7A_n78A DC_7A_n257A DC_8A_n78A DC_8A_n257A | N/A | FR1+FR2 | Bo-Han Hsieh | CHTTL | pohanhsieh@cht.com.tw | Ericsson, Nokia, Google Inc. | RAN#93-e | DC_R18_xBLTE_2BNR_yDL2UL | (new) DL_7A-7A-8A_n78A-n257I_UL_7A_n78A (completed) DL_7A-7A_n78A_n257J_UL_7A_n78A (new) DL_7A-8A_n78A_n257J_UL_7A_n78A (new) DL_7A-7A-8A_n78A-n257I_UL_7A_n257A (completed) DL_7A-7A-8A_n257J_UL_7A_n257A (completed) DL_7A-7A_n78A_n257J_UL_7A_n257A (new) DL_7A-8A_n78A_n257J_UL_7A_n257A (new) DL_7A-7A-8A_n78A-n257I_UL_8A_n78A (new) DL_7A-8A_n78A_n257J_UL_8A_n78A (new) DL_7A-7A-8A_n78A-n257I_UL_8A_n257A (completed) DL_7A-7A-8A_n257J_UL_8A_n257A (new) DL_7A-8A_n78A_n257J_UL_8A_n257A | Completed | 37.718-11-21 | R4-2212175 | R4-2212071 | yes | yes | no
Modified | DC_7A-7A-8A_n78A-n257K | DC_7A_n78A DC_7A_n257A DC_8A_n78A DC_8A_n257A | N/A | FR1+FR2 | Bo-Han Hsieh | CHTTL | pohanhsieh@cht.com.tw | Ericsson, Nokia, Google Inc. | RAN#93-e | DC_R18_xBLTE_2BNR_yDL2UL | (new) DL_7A-7A-8A_n78A-n257J_UL_7A_n78A (completed) DL_7A-7A_n78A_n257K_UL_7A_n78A (new) DL_7A-8A_n78A_n257K_UL_7A_n78A (new) DL_7A-7A-8A_n78A-n257J_UL_7A_n257A (completed) DL_7A-7A-8A_n257K_UL_7A_n257A (completed) DL_7A-7A_n78A_n257K_UL_7A_n257A (new) DL_7A-8A_n78A_n257K_UL_7A_n257A (new) DL_7A-7A-8A_n78A-n257J_UL_8A_n78A (new) DL_7A-8A_n78A_n257K_UL_8A_n78A (new) DL_7A-7A-8A_n78A-n257J_UL_8A_n257A (completed) DL_7A-7A-8A_n257K_UL_8A_n257A (new) DL_7A-8A_n78A_n257K_UL_8A_n257A | Completed | 37.718-11-21 | R4-2212175 | R4-2212071 | yes | yes | no
Modified | DC_7A-7A-8A_n78A-n257L | DC_7A_n78A DC_7A_n257A DC_8A_n78A DC_8A_n257A | N/A | FR1+FR2 | Bo-Han Hsieh | CHTTL | pohanhsieh@cht.com.tw | Ericsson, Nokia, Google Inc. | RAN#93-e | DC_R18_xBLTE_2BNR_yDL2UL | (new) DL_7A-7A-8A_n78A-n257K_UL_7A_n78A (completed) DL_7A-7A_n78A_n257L_UL_7A_n78A (new) DL_7A-8A_n78A_n257L_UL_7A_n78A (new) DL_7A-7A-8A_n78A-n257K_UL_7A_n257A (completed) DL_7A-7A-8A_n257L_UL_7A_n257A (completed) DL_7A-7A_n78A_n257L_UL_7A_n257A (new) DL_7A-8A_n78A_n257L_UL_7A_n257A (new) DL_7A-7A-8A_n78A-n257K_UL_8A_n78A (new) DL_7A-8A_n78A_n257L_UL_8A_n78A (new) DL_7A-7A-8A_n78A-n257K_UL_8A_n257A (completed) DL_7A-7A-8A_n257L_UL_8A_n257A (new) DL_7A-8A_n78A_n257L_UL_8A_n257A | Completed | 37.718-11-21 | R4-2212175 | R4-2212071 | yes | yes | no
Modified | DC_7A-7A-8A_n78A-n257M | DC_7A_n78A DC_7A_n257A DC_8A_n78A DC_8A_n257A | N/A | FR1+FR2 | Bo-Han Hsieh | CHTTL | pohanhsieh@cht.com.tw | Ericsson, Nokia, Google Inc. | RAN#93-e | DC_R18_xBLTE_2BNR_yDL2UL | (new) DL_7A-7A-8A_n78A-n257L_UL_7A_n78A (completed) DL_7A-7A_n78A_n257M_UL_7A_n78A (new) DL_7A-8A_n78A_n257M_UL_7A_n78A (new) DL_7A-7A-8A_n78A-n257L_UL_7A_n257A (completed) DL_7A-7A-8A_n257M_UL_7A_n257A (completed) DL_7A-7A_n78A_n257M_UL_7A_n257A (new) DL_7A-8A_n78A_n257M_UL_7A_n257A (new) DL_7A-7A-8A_n78A-n257L_UL_8A_n78A (new) DL_7A-8A_n78A_n257M_UL_8A_n78A (new) DL_7A-7A-8A_n78A-n257L_UL_8A_n257A (completed) DL_7A-7A-8A_n257M_UL_8A_n257A (new) DL_7A-8A_n78A_n257M_UL_8A_n257A | Completed | 37.718-11-21 | R4-2212175 | R4-2212071 | yes | yes | no
Modified | DC_3A-7A-8A_n78A-n257A | DC_3A_n78A DC_3A_n257A DC_7A_n78A DC_7A_n257A DC_8A_n78A DC_8A_n257A | N/A | FR1+FR2 | Bo-Han Hsieh | CHTTL | pohanhsieh@cht.com.tw | Ericsson, Nokia, Google Inc. | RAN#93-e | DC_R18_xBLTE_2BNR_yDL2UL | (completed) DL_3A-7A-8A_n78A_UL_3A_n78A (completed) DL_3A-7A_n78A-n257A_UL_3A_n78A (completed) DL_3A-8A_n78A-n257A_UL_3A_n78A (completed) DL_3A-7A-8A_n257A_UL_3A_n257A (completed) DL_3A-7A_n78A-n257A_UL_3A_n257A (completed) DL_3A-8A_n78A-n257A_UL_3A_n257A (completed) DL_3A-7A-8A_n78A_UL_7A_n78A (completed) DL_3A-7A_n78A-n257A_UL_7A_n78A (new) DL_7A-8A_n78A-n257A_UL_7A_n78A (completed) DL_3A-7A-8A_n257A_UL_7A_n257A (completed) DL_3A-7A_n78A-n257A_UL_7A_n257A (new) DL_7A-8A_n78A-n257A_UL_7A_n257A (completed) DL_3A-7A-8A_n78A_UL_8A_n78A (completed) DL_3A-8A_n78A-n257A_UL_8A_n78A (new) DL_7A-8A_n78A-n257A_UL_8A_n78A (completed) DL_3A-7A-8A_n257A_UL_8A_n257A (completed) DL_3A-8A_n78A-n257A_UL_8A_n257A (new) DL_7A-8A_n78A-n257A_UL_8A_n257A | Completed | 37.718-11-21 | R4-2212175 | R4-2212071 | yes | yes | no
Modified | DC_3A-7A-8A_n78A-n257D | DC_3A_n78A DC_3A_n257A DC_7A_n78A DC_7A_n257A DC_8A_n78A DC_8A_n257A | N/A | FR1+FR2 | Bo-Han Hsieh | CHTTL | pohanhsieh@cht.com.tw | Ericsson, Nokia, Google Inc. | RAN#93-e | DC_R18_xBLTE_2BNR_yDL2UL | (new) DL_3A-7A-8A_n78A-n257A_UL_3A_n78A (completed) DL_3A-7A_n78A-n257D_UL_3A_n78A (completed) DL_3A-8A_n78A-n257D_UL_3A_n78A (new) DL_3A-7A-8A_n78A-n257A_UL_3A_n257A (completed) DL_3A-7A-8A_n257D_UL_3A_n257A (completed) DL_3A-7A_n78A-n257D_UL_3A_n257A (completed) DL_3A-8A_n78A-n257D_UL_3A_n257A (new) DL_3A-7A-8A_n78A-n257A_UL_7A_n78A (completed) DL_3A-7A_n78A-n257D_UL_7A_n78A (new) DL_7A-8A_n78A-n257D_UL_7A_n78A (new) DL_3A-7A-8A_n78A-n257A_UL_7A_n257A (completed) DL_3A-7A-8A_n257D_UL_7A_n257A (completed) DL_3A-7A_n78A-n257D_UL_7A_n257A (new) DL_7A-8A_n78A-n257D_UL_7A_n257A (new) DL_3A-7A-8A_n78A-n257A_UL_8A_n78A (completed) DL_3A-8A_n78A-n257D_UL_8A_n78A (new) DL_7A-8A_n78A-n257D_UL_8A_n78A (new) DL_3A-7A-8A_n78A-n257A_UL_8A_n257A (completed) DL_3A-7A-8A_n257D_UL_8A_n257A (completed) DL_3A-8A_n78A-n257D_UL_8A_n257A (new) DL_7A-8A_n78A-n257D_UL_8A_n257A | Completed | 37.718-11-21 | R4-2212175 | R4-2212071 | yes | yes | no
Modified | DC_3A-7A-8A_n78A-n257E | DC_3A_n78A DC_3A_n257A DC_7A_n78A DC_7A_n257A DC_8A_n78A DC_8A_n257A | N/A | FR1+FR2 | Bo-Han Hsieh | CHTTL | pohanhsieh@cht.com.tw | Ericsson, Nokia, Google Inc. | RAN#93-e | DC_R18_xBLTE_2BNR_yDL2UL | (new) DL_3A-7A-8A_n78A-n257D_UL_3A_n78A (completed) DL_3A-7A_n78A-n257E_UL_3A_n78A (completed) DL_3A-8A_n78A-n257E_UL_3A_n78A (new) DL_3A-7A-8A_n78A-n257D_UL_3A_n257A (completed) DL_3A-7A-8A_n257E_UL_3A_n257A (completed) DL_3A-7A_n78A-n257E_UL_3A_n257A (completed) DL_3A-8A_n78A-n257E_UL_3A_n257A (new) DL_3A-7A-8A_n78A-n257D_UL_7A_n78A (completed) DL_3A-7A_n78A-n257E_UL_7A_n78A (new) DL_7A-8A_n78A-n257E_UL_7A_n78A (new) DL_3A-7A-8A_n78A-n257D_UL_7A_n257A (completed) DL_3A-7A-8A_n257E_UL_7A_n257A (completed) DL_3A-7A_n78A-n257E_UL_7A_n257A (new) DL_7A-8A_n78A-n257E_UL_7A_n257A (new) DL_3A-7A-8A_n78A-n257D_UL_8A_n78A (completed) DL_3A-8A_n78A-n257E_UL_8A_n78A (new) DL_7A-8A_n78A-n257E_UL_8A_n78A (new) DL_3A-7A-8A_n78A-n257D_UL_8A_n257A (completed) DL_3A-7A-8A_n257E_UL_8A_n257A (completed) DL_3A-8A_n78A-n257E_UL_8A_n257A (new) DL_7A-8A_n78A-n257E_UL_8A_n257A | Completed | 37.718-11-21 | R4-2212175 | R4-2212071 | yes | yes | no
Modified | DC_3A-7A-8A_n78A-n257F | DC_3A_n78A DC_3A_n257A DC_7A_n78A DC_7A_n257A DC_8A_n78A DC_8A_n257A | N/A | FR1+FR2 | Bo-Han Hsieh | CHTTL | pohanhsieh@cht.com.tw | Ericsson, Nokia, Google Inc. | RAN#93-e | DC_R18_xBLTE_2BNR_yDL2UL | (new) DL_3A-7A-8A_n78A-n257E_UL_3A_n78A (completed) DL_3A-7A_n78A-n257F_UL_3A_n78A (completed) DL_3A-8A_n78A-n257F_UL_3A_n78A (new) DL_3A-7A-8A_n78A-n257E_UL_3A_n257A (completed) DL_3A-7A-8A_n257F_UL_3A_n257A (completed) DL_3A-7A_n78A-n257F_UL_3A_n257A (completed) DL_3A-8A_n78A-n257F_UL_3A_n257A (new) DL_3A-7A-8A_n78A-n257E_UL_7A_n78A (completed) DL_3A-7A_n78A-n257F_UL_7A_n78A (new) DL_7A-8A_n78A-n257F_UL_7A_n78A (new) DL_3A-7A-8A_n78A-n257E_UL_7A_n257A (completed) DL_3A-7A-8A_n257F_UL_7A_n257A (completed) DL_3A-7A_n78A-n257F_UL_7A_n257A (new) DL_7A-8A_n78A-n257F_UL_7A_n257A (new) DL_3A-7A-8A_n78A-n257E_UL_8A_n78A (completed) DL_3A-8A_n78A-n257F_UL_8A_n78A (new) DL_7A-8A_n78A-n257F_UL_8A_n78A (new) DL_3A-7A-8A_n78A-n257E_UL_8A_n257A (completed) DL_3A-7A-8A_n257F_UL_8A_n257A (completed) DL_3A-8A_n78A-n257F_UL_8A_n257A (new) DL_7A-8A_n78A-n257F_UL_8A_n257A | Completed | 37.718-11-21 | R4-2212175 | R4-2212071 | yes | yes | no
Modified | DC_3A-7A-8A_n78A-n257G | DC_3A_n78A DC_3A_n257A DC_7A_n78A DC_7A_n257A DC_8A_n78A DC_8A_n257A | N/A | FR1+FR2 | Bo-Han Hsieh | CHTTL | pohanhsieh@cht.com.tw | Ericsson, Nokia, Google Inc. | RAN#93-e | DC_R18_xBLTE_2BNR_yDL2UL | (new) DL_3A-7A-8A_n78A-n257A_UL_3A_n78A (completed) DL_3A-7A_n78A-n257G_UL_3A_n78A (completed) DL_3A-8A_n78A-n257G_UL_3A_n78A (new) DL_3A-7A-8A_n78A-n257A_UL_3A_n257A (completed) DL_3A-7A-8A_n257G_UL_3A_n257A (completed) DL_3A-7A_n78A-n257G_UL_3A_n257A (completed) DL_3A-8A_n78A-n257G_UL_3A_n257A (new) DL_3A-7A-8A_n78A-n257A_UL_7A_n78A (completed) DL_3A-7A_n78A-n257G_UL_7A_n78A (new) DL_7A-8A_n78A-n257G_UL_7A_n78A (new) DL_3A-7A-8A_n78A-n257A_UL_7A_n257A (completed) DL_3A-7A-8A_n257G_UL_7A_n257A (completed) DL_3A-7A_n78A-n257G_UL_7A_n257A (new) DL_7A-8A_n78A-n257G_UL_7A_n257A (new) DL_3A-7A-8A_n78A-n257A_UL_8A_n78A (completed) DL_3A-8A_n78A-n257G_UL_8A_n78A (new) DL_7A-8A_n78A-n257G_UL_8A_n78A (new) DL_3A-7A-8A_n78A-n257A_UL_8A_n257A (completed) DL_3A-7A-8A_n257G_UL_8A_n257A (completed) DL_3A-8A_n78A-n257G_UL_8A_n257A (new) DL_7A-8A_n78A-n257G_UL_8A_n257A | Completed | 37.718-11-21 | R4-2212175 | R4-2212071 | yes | yes | no
Modified | DC_3A-7A-8A_n78A-n257H | DC_3A_n78A DC_3A_n257A DC_7A_n78A DC_7A_n257A DC_8A_n78A DC_8A_n257A | N/A | FR1+FR2 | Bo-Han Hsieh | CHTTL | pohanhsieh@cht.com.tw | Ericsson, Nokia, Google Inc. | RAN#93-e | DC_R18_xBLTE_2BNR_yDL2UL | (new) DL_3A-7A-8A_n78A-n257G_UL_3A_n78A (completed) DL_3A-7A_n78A-n257H_UL_3A_n78A (completed) DL_3A-8A_n78A-n257H_UL_3A_n78A (new) DL_3A-7A-8A_n78A-n257G_UL_3A_n257A (completed) DL_3A-7A-8A_n257H_UL_3A_n257A (completed) DL_3A-7A_n78A-n257H_UL_3A_n257A (completed) DL_3A-8A_n78A-n257H_UL_3A_n257A (new) DL_3A-7A-8A_n78A-n257G_UL_7A_n78A (completed) DL_3A-7A_n78A-n257H_UL_7A_n78A (new) DL_7A-8A_n78A-n257H_UL_7A_n78A (new) DL_3A-7A-8A_n78A-n257G_UL_7A_n257A (completed) DL_3A-7A-8A_n257H_UL_7A_n257A (completed) DL_3A-7A_n78A-n257H_UL_7A_n257A (new) DL_7A-8A_n78A-n257H_UL_7A_n257A (new) DL_3A-7A-8A_n78A-n257G_UL_8A_n78A (completed) DL_3A-8A_n78A-n257H_UL_8A_n78A (new) DL_7A-8A_n78A-n257H_UL_8A_n78A (new) DL_3A-7A-8A_n78A-n257G_UL_8A_n257A (completed) DL_3A-7A-8A_n257H_UL_8A_n257A (completed) DL_3A-8A_n78A-n257H_UL_8A_n257A (new) DL_7A-8A_n78A-n257H_UL_8A_n257A | Completed | 37.718-11-21 | R4-2212175 | R4-2212071 | yes | yes | no
Modified | DC_3A-7A-8A_n78A-n257I | DC_3A_n78A DC_3A_n257A DC_7A_n78A DC_7A_n257A DC_8A_n78A DC_8A_n257A | N/A | FR1+FR2 | Bo-Han Hsieh | CHTTL | pohanhsieh@cht.com.tw | Ericsson, Nokia, Google Inc. | RAN#93-e | DC_R18_xBLTE_2BNR_yDL2UL | (new) DL_3A-7A-8A_n78A-n257H_UL_3A_n78A (completed) DL_3A-7A_n78A-n257I_UL_3A_n78A (completed) DL_3A-8A_n78A-n257I_UL_3A_n78A (new) DL_3A-7A-8A_n78A-n257H_UL_3A_n257A (completed) DL_3A-7A-8A_n257I_UL_3A_n257A (completed) DL_3A-7A_n78A-n257I_UL_3A_n257A (completed) DL_3A-8A_n78A-n257I_UL_3A_n257A (new) DL_3A-7A-8A_n78A-n257H_UL_7A_n78A (completed) DL_3A-7A_n78A-n257I_UL_7A_n78A (new) DL_7A-8A_n78A-n257I_UL_7A_n78A (new) DL_3A-7A-8A_n78A-n257H_UL_7A_n257A (completed) DL_3A-7A-8A_n257I_UL_7A_n257A (completed) DL_3A-7A_n78A-n257I_UL_7A_n257A (new) DL_7A-8A_n78A-n257I_UL_7A_n257A (new) DL_3A-7A-8A_n78A-n257H_UL_8A_n78A (completed) DL_3A-8A_n78A-n257I_UL_8A_n78A (new) DL_7A-8A_n78A-n257I_UL_8A_n78A (new) DL_3A-7A-8A_n78A-n257H_UL_8A_n257A (completed) DL_3A-7A-8A_n257I_UL_8A_n257A (completed) DL_3A-8A_n78A-n257I_UL_8A_n257A (new) DL_7A-8A_n78A-n257I_UL_8A_n257A | Completed | 37.718-11-21 | R4-2212175 | R4-2212071 | yes | yes | no
Modified | DC_3A-7A-8A_n78A-n257J | DC_3A_n78A DC_3A_n257A DC_7A_n78A DC_7A_n257A DC_8A_n78A DC_8A_n257A | N/A | FR1+FR2 | Bo-Han Hsieh | CHTTL | pohanhsieh@cht.com.tw | Ericsson, Nokia, Google Inc. | RAN#93-e | DC_R18_xBLTE_2BNR_yDL2UL | (new) DL_3A-7A-8A_n78A-n257I_UL_3A_n78A (completed) DL_3A-7A_n78A-n257J_UL_3A_n78A (completed) DL_3A-8A_n78A-n257J_UL_3A_n78A (new) DL_3A-7A-8A_n78A-n257I_UL_3A_n257A (completed) DL_3A-7A-8A_n257J_UL_3A_n257A (completed) DL_3A-7A_n78A-n257J_UL_3A_n257A (completed) DL_3A-8A_n78A-n257J_UL_3A_n257A (new) DL_3A-7A-8A_n78A-n257I_UL_7A_n78A (completed) DL_3A-7A_n78A-n257J_UL_7A_n78A (new) DL_7A-8A_n78A-n257J_UL_7A_n78A (new) DL_3A-7A-8A_n78A-n257I_UL_7A_n257A (completed) DL_3A-7A-8A_n257J_UL_7A_n257A (completed) DL_3A-7A_n78A-n257J_UL_7A_n257A (new) DL_7A-8A_n78A-n257J_UL_7A_n257A (new) DL_3A-7A-8A_n78A-n257I_UL_8A_n78A (completed) DL_3A-8A_n78A-n257J_UL_8A_n78A (new) DL_7A-8A_n78A-n257J_UL_8A_n78A (new) DL_3A-7A-8A_n78A-n257I_UL_8A_n257A (completed) DL_3A-7A-8A_n257J_UL_8A_n257A (completed) DL_3A-8A_n78A-n257J_UL_8A_n257A (new) DL_7A-8A_n78A-n257J_UL_8A_n257A | Completed | 37.718-11-21 | R4-2212175 | R4-2212071 | yes | yes | no
Modified | DC_3A-7A-8A_n78A-n257K | DC_3A_n78A DC_3A_n257A DC_7A_n78A DC_7A_n257A DC_8A_n78A DC_8A_n257A | N/A | FR1+FR2 | Bo-Han Hsieh | CHTTL | pohanhsieh@cht.com.tw | Ericsson, Nokia, Google Inc. | RAN#93-e | DC_R18_xBLTE_2BNR_yDL2UL | (new) DL_3A-7A-8A_n78A-n257J_UL_3A_n78A (completed) DL_3A-7A_n78A-n257K_UL_3A_n78A (completed) DL_3A-8A_n78A-n257K_UL_3A_n78A (new) DL_3A-7A-8A_n78A-n257J_UL_3A_n257A (completed) DL_3A-7A-8A_n257K_UL_3A_n257A (completed) DL_3A-7A_n78A-n257K_UL_3A_n257A (completed) DL_3A-8A_n78A-n257K_UL_3A_n257A (new) DL_3A-7A-8A_n78A-n257J_UL_7A_n78A (completed) DL_3A-7A_n78A-n257K_UL_7A_n78A (new) DL_7A-8A_n78A-n257K_UL_7A_n78A (new) DL_3A-7A-8A_n78A-n257J_UL_7A_n257A (completed) DL_3A-7A-8A_n257K_UL_7A_n257A (completed) DL_3A-7A_n78A-n257K_UL_7A_n257A (new) DL_7A-8A_n78A-n257K_UL_7A_n257A (new) DL_3A-7A-8A_n78A-n257J_UL_8A_n78A (completed) DL_3A-8A_n78A-n257K_UL_8A_n78A (new) DL_7A-8A_n78A-n257K_UL_8A_n78A (new) DL_3A-7A-8A_n78A-n257J_UL_8A_n257A (completed) DL_3A-7A-8A_n257K_UL_8A_n257A (completed) DL_3A-8A_n78A-n257K_UL_8A_n257A (new) DL_7A-8A_n78A-n257K_UL_8A_n257A | Completed | 37.718-11-21 | R4-2212175 | R4-2212071 | yes | yes | no
Modified | DC_3A-7A-8A_n78A-n257L | DC_3A_n78A DC_3A_n257A DC_7A_n78A DC_7A_n257A DC_8A_n78A DC_8A_n257A | N/A | FR1+FR2 | Bo-Han Hsieh | CHTTL | pohanhsieh@cht.com.tw | Ericsson, Nokia, Google Inc. | RAN#93-e | DC_R18_xBLTE_2BNR_yDL2UL | (new) DL_3A-7A-8A_n78A-n257K_UL_3A_n78A (completed) DL_3A-7A_n78A-n257L_UL_3A_n78A (completed) DL_3A-8A_n78A-n257L_UL_3A_n78A (new) DL_3A-7A-8A_n78A-n257K_UL_3A_n257A (completed) DL_3A-7A-8A_n257L_UL_3A_n257A (completed) DL_3A-7A_n78A-n257L_UL_3A_n257A (completed) DL_3A-8A_n78A-n257L_UL_3A_n257A (new) DL_3A-7A-8A_n78A-n257K_UL_7A_n78A (completed) DL_3A-7A_n78A-n257L_UL_7A_n78A (new) DL_7A-8A_n78A-n257L_UL_7A_n78A (new) DL_3A-7A-8A_n78A-n257K_UL_7A_n257A (completed) DL_3A-7A-8A_n257L_UL_7A_n257A (completed) DL_3A-7A_n78A-n257L_UL_7A_n257A (new) DL_7A-8A_n78A-n257L_UL_7A_n257A (new) DL_3A-7A-8A_n78A-n257K_UL_8A_n78A (completed) DL_3A-8A_n78A-n257L_UL_8A_n78A (new) DL_7A-8A_n78A-n257L_UL_8A_n78A (new) DL_3A-7A-8A_n78A-n257K_UL_8A_n257A (completed) DL_3A-7A-8A_n257L_UL_8A_n257A (completed) DL_3A-8A_n78A-n257L_UL_8A_n257A (new) DL_7A-8A_n78A-n257L_UL_8A_n257A | Completed | 37.718-11-21 | R4-2212175 | R4-2212071 | yes | yes | no
Modified | DC_3A-7A-8A_n78A-n257M | DC_3A_n78A DC_3A_n257A DC_7A_n78A DC_7A_n257A DC_8A_n78A DC_8A_n257A | N/A | FR1+FR2 | Bo-Han Hsieh | CHTTL | pohanhsieh@cht.com.tw | Ericsson, Nokia, Google Inc. | RAN#93-e | DC_R18_xBLTE_2BNR_yDL2UL | (new) DL_3A-7A-8A_n78A-n257L_UL_3A_n78A (completed) DL_3A-7A_n78A-n257M_UL_3A_n78A (completed) DL_3A-8A_n78A-n257M_UL_3A_n78A (new) DL_3A-7A-8A_n78A-n257L_UL_3A_n257A (completed) DL_3A-7A-8A_n257M_UL_3A_n257A (completed) DL_3A-7A_n78A-n257M_UL_3A_n257A (completed) DL_3A-8A_n78A-n257M_UL_3A_n257A (new) DL_3A-7A-8A_n78A-n257L_UL_7A_n78A (completed) DL_3A-7A_n78A-n257M_UL_7A_n78A (new) DL_7A-8A_n78A-n257M_UL_7A_n78A (new) DL_3A-7A-8A_n78A-n257L_UL_7A_n257A (completed) DL_3A-7A-8A_n257M_UL_7A_n257A (completed) DL_3A-7A_n78A-n257M_UL_7A_n257A (new) DL_7A-8A_n78A-n257M_UL_7A_n257A (new) DL_3A-7A-8A_n78A-n257L_UL_8A_n78A (completed) DL_3A-8A_n78A-n257M_UL_8A_n78A (new) DL_7A-8A_n78A-n257M_UL_8A_n78A (new) DL_3A-7A-8A_n78A-n257L_UL_8A_n257A (completed) DL_3A-7A-8A_n257M_UL_8A_n257A (completed) DL_3A-8A_n78A-n257M_UL_8A_n257A (new) DL_7A-8A_n78A-n257M_UL_8A_n257A | Completed | 37.718-11-21 | R4-2212175 | R4-2212071 | yes | yes | no
Modified | DC_3A-3A-7A-8A_n78A-n257A | DC_3A_n78A DC_3A_n257A DC_7A_n78A DC_7A_n257A DC_8A_n78A DC_8A_n257A | N/A | FR1+FR2 | Bo-Han Hsieh | CHTTL | pohanhsieh@cht.com.tw | Ericsson, Nokia, Google Inc. | RAN#93-e | DC_R18_xBLTE_2BNR_yDL2UL | (completed) DL_3A-3A-7A-8A_n78A_UL_3A_n78A (completed) DL_3A-3A-7A_n78A-n257A_UL_3A_n78A (new) DL_3A-3A-8A_n78A-n257A_UL_3A_n78A (new) DL_3A-7A-8A_n78A-n257A_UL_3A_n78A (completed) DL_3A-3A-7A-8A_n257A_UL_3A_n257A (completed) DL_3A-3A-7A_n78A-n257A_UL_3A_n257A (new) DL_3A-3A-8A_n78A-n257A_UL_3A_n257A (new) DL_3A-7A-8A_n78A-n257A_UL_3A_n257A (completed) DL_3A-3A-7A-8A_n78A_UL_7A_n78A (completed) DL_3A-3A-7A_n78A-n257A_UL_7A_n78A (new) DL_3A-7A-8A_n78A-n257A_UL_7A_n78A (completed) DL_3A-3A-7A-8A_n257A_UL_7A_n257A (completed) DL_3A-3A-7A_n78A-n257A_UL_7A_n257A (new) DL_3A-7A-8A_n78A-n257A_UL_7A_n257A (completed) DL_3A-3A-7A-8A_n78A_UL_8A_n78A (completed) DL_3A-3A-7A_n78A-n257A_UL_8A_n78A (new) DL_3A-7A-8A_n78A-n257A_UL_8A_n78A (completed) DL_3A-3A-7A-8A_n257A_UL_8A_n257A (completed) DL_3A-3A-7A_n78A-n257A_UL_8A_n257A (new) DL_3A-7A-8A_n78A-n257A_UL_8A_n257A | Completed | 37.718-11-21 | R4-2212175 | R4-2212071 | yes | yes | no
Modified | DC_3A-3A-7A-8A_n78A-n257D | DC_3A_n78A DC_3A_n257A DC_7A_n78A DC_7A_n257A DC_8A_n78A DC_8A_n257A | N/A | FR1+FR2 | Bo-Han Hsieh | CHTTL | pohanhsieh@cht.com.tw | Ericsson, Nokia, Google Inc. | RAN#93-e | DC_R18_xBLTE_2BNR_yDL2UL | (new) DL_3A-3A-7A-8A_n78A-n257A_UL_3A_n78A (completed) DL_3A-3A-7A_n78A-n257D_UL_3A_n78A (new) DL_3A-3A-8A_n78A-n257D_UL_3A_n78A (new) DL_3A-7A-8A_n78A-n257D_UL_3A_n78A (completed) DL_3A-3A-7A-8A_n257D_UL_3A_n257A (new) DL_3A-3A-7A-8A_n78A-n257A_UL_3A_n257A (completed) DL_3A-3A-7A_n78A-n257D_UL_3A_n257A (new) DL_3A-3A-8A_n78A-n257D_UL_3A_n257A (new) DL_3A-7A-8A_n78A-n257D_UL_3A_n257A (new) DL_3A-3A-7A-8A_n78A-n257A_UL_7A_n78A (completed) DL_3A-3A-7A_n78A-n257D_UL_7A_n78A (new) DL_3A-7A-8A_n78A-n257D_UL_7A_n78A (completed) DL_3A-3A-7A-8A_n257D_UL_7A_n257A (new) DL_3A-3A-7A-8A_n78A-n257A_UL_7A_n257A (completed) DL_3A-3A-7A_n78A-n257D_UL_7A_n257A (new) DL_3A-7A-8A_n78A-n257D_UL_7A_n257A (new) DL_3A-3A-7A-8A_n78A-n257A_UL_8A_n78A (completed) DL_3A-3A-7A_n78A-n257D_UL_8A_n78A (new) DL_3A-7A-8A_n78A-n257D_UL_8A_n78A (completed) DL_3A-3A-7A-8A_n257D_UL_8A_n257A (new) DL_3A-3A-7A-8A_n78A-n257A_UL_8A_n257A (completed) DL_3A-3A-7A_n78A-n257D_UL_8A_n257A (new) DL_3A-7A-8A_n78A-n257D_UL_8A_n257A | Completed | 37.718-11-21 | R4-2212175 | R4-2212071 | yes | yes | no
Modified | DC_3A-3A-7A-8A_n78A-n257E | DC_3A_n78A DC_3A_n257A DC_7A_n78A DC_7A_n257A DC_8A_n78A DC_8A_n257A | N/A | FR1+FR2 | Bo-Han Hsieh | CHTTL | pohanhsieh@cht.com.tw | Ericsson, Nokia, Google Inc. | RAN#93-e | DC_R18_xBLTE_2BNR_yDL2UL | (new) DL_3A-3A-7A-8A_n78A-n257D_UL_3A_n78A (completed) DL_3A-3A-7A_n78A-n257E_UL_3A_n78A (new) DL_3A-3A-8A_n78A-n257E_UL_3A_n78A (new) DL_3A-7A-8A_n78A-n257E_UL_3A_n78A (completed) DL_3A-3A-7A-8A_n257E_UL_3A_n257A (new) DL_3A-3A-7A-8A_n78A-n257D_UL_3A_n257A (completed) DL_3A-3A-7A_n78A-n257E_UL_3A_n257A (new) DL_3A-3A-8A_n78A-n257E_UL_3A_n257A (new) DL_3A-7A-8A_n78A-n257E_UL_3A_n257A (new) DL_3A-3A-7A-8A_n78A-n257D_UL_7A_n78A (completed) DL_3A-3A-7A_n78A-n257E_UL_7A_n78A (new) DL_3A-7A-8A_n78A-n257E_UL_7A_n78A (completed) DL_3A-3A-7A-8A_n257E_UL_7A_n257A (new) DL_3A-3A-7A-8A_n78A-n257D_UL_7A_n257A (completed) DL_3A-3A-7A_n78A-n257E_UL_7A_n257A (new) DL_3A-7A-8A_n78A-n257E_UL_7A_n257A (new) DL_3A-3A-7A-8A_n78A-n257D_UL_8A_n78A (completed) DL_3A-3A-7A_n78A-n257E_UL_8A_n78A (new) DL_3A-7A-8A_n78A-n257E_UL_8A_n78A (completed) DL_3A-3A-7A-8A_n257E_UL_8A_n257A (new) DL_3A-3A-7A-8A_n78A-n257D_UL_8A_n257A (completed) DL_3A-3A-7A_n78A-n257E_UL_8A_n257A (new) DL_3A-7A-8A_n78A-n257E_UL_8A_n257A | Completed | 37.718-11-21 | R4-2212175 | R4-2212071 | yes | yes | no
Modified | DC_3A-3A-7A-8A_n78A-n257F | DC_3A_n78A DC_3A_n257A DC_7A_n78A DC_7A_n257A DC_8A_n78A DC_8A_n257A | N/A | FR1+FR2 | Bo-Han Hsieh | CHTTL | pohanhsieh@cht.com.tw | Ericsson, Nokia, Google Inc. | RAN#93-e | DC_R18_xBLTE_2BNR_yDL2UL | (new) DL_3A-3A-7A-8A_n78A-n257E_UL_3A_n78A (completed) DL_3A-3A-7A_n78A-n257F_UL_3A_n78A (new) DL_3A-3A-8A_n78A-n257F_UL_3A_n78A (new) DL_3A-7A-8A_n78A-n257F_UL_3A_n78A (completed) DL_3A-3A-7A-8A_n257F_UL_3A_n257A (new) DL_3A-3A-7A-8A_n78A-n257E_UL_3A_n257A (completed) DL_3A-3A-7A_n78A-n257F_UL_3A_n257A (new) DL_3A-3A-8A_n78A-n257F_UL_3A_n257A (new) DL_3A-7A-8A_n78A-n257F_UL_3A_n257A (new) DL_3A-3A-7A-8A_n78A-n257E_UL_7A_n78A (completed) DL_3A-3A-7A_n78A-n257F_UL_7A_n78A (new) DL_3A-7A-8A_n78A-n257F_UL_7A_n78A (completed) DL_3A-3A-7A-8A_n257F_UL_7A_n257A (new) DL_3A-3A-7A-8A_n78A-n257E_UL_7A_n257A (completed) DL_3A-3A-7A_n78A-n257F_UL_7A_n257A (new) DL_3A-7A-8A_n78A-n257F_UL_7A_n257A (new) DL_3A-3A-7A-8A_n78A-n257E_UL_8A_n78A (completed) DL_3A-3A-7A_n78A-n257F_UL_8A_n78A (new) DL_3A-7A-8A_n78A-n257F_UL_8A_n78A (completed) DL_3A-3A-7A-8A_n257F_UL_8A_n257A (new) DL_3A-3A-7A-8A_n78A-n257E_UL_8A_n257A (completed) DL_3A-3A-7A_n78A-n257F_UL_8A_n257A (new) DL_3A-7A-8A_n78A-n257F_UL_8A_n257A | Completed | 37.718-11-21 | R4-2212175 | R4-2212071 | yes | yes | no
Modified | DC_3A-3A-7A-8A_n78A-n257G | DC_3A_n78A DC_3A_n257A DC_7A_n78A DC_7A_n257A DC_8A_n78A DC_8A_n257A | N/A | FR1+FR2 | Bo-Han Hsieh | CHTTL | pohanhsieh@cht.com.tw | Ericsson, Nokia, Google Inc. | RAN#93-e | DC_R18_xBLTE_2BNR_yDL2UL | (new) DL_3A-3A-7A-8A_n78A-n257A_UL_3A_n78A (completed) DL_3A-3A-7A_n78A-n257G_UL_3A_n78A (new) DL_3A-3A-8A_n78A-n257G_UL_3A_n78A (new) DL_3A-7A-8A_n78A-n257G_UL_3A_n78A (completed) DL_3A-3A-7A-8A_n257G_UL_3A_n257A (new) DL_3A-3A-7A-8A_n78A-n257A_UL_3A_n257A (completed) DL_3A-3A-7A_n78A-n257G_UL_3A_n257A (new) DL_3A-3A-8A_n78A-n257G_UL_3A_n257A (new) DL_3A-7A-8A_n78A-n257G_UL_3A_n257A (new) DL_3A-3A-7A-8A_n78A-n257A_UL_7A_n78A (completed) DL_3A-3A-7A_n78A-n257G_UL_7A_n78A (new) DL_3A-7A-8A_n78A-n257G_UL_7A_n78A (completed) DL_3A-3A-7A-8A_n257G_UL_7A_n257A (new) DL_3A-3A-7A-8A_n78A-n257A_UL_7A_n257A (completed) DL_3A-3A-7A_n78A-n257G_UL_7A_n257A (new) DL_3A-7A-8A_n78A-n257G_UL_7A_n257A (new) DL_3A-3A-7A-8A_n78A-n257A_UL_8A_n78A (completed) DL_3A-3A-7A_n78A-n257G_UL_8A_n78A (new) DL_3A-7A-8A_n78A-n257G_UL_8A_n78A (completed) DL_3A-3A-7A-8A_n257G_UL_8A_n257A (new) DL_3A-3A-7A-8A_n78A-n257A_UL_8A_n257A (completed) DL_3A-3A-7A_n78A-n257G_UL_8A_n257A (new) DL_3A-7A-8A_n78A-n257G_UL_8A_n257A | Completed | 37.718-11-21 | R4-2212175 | R4-2212071 | yes | yes | no
Modified | DC_3A-3A-7A-8A_n78A-n257H | DC_3A_n78A DC_3A_n257A DC_7A_n78A DC_7A_n257A DC_8A_n78A DC_8A_n257A | N/A | FR1+FR2 | Bo-Han Hsieh | CHTTL | pohanhsieh@cht.com.tw | Ericsson, Nokia, Google Inc. | RAN#93-e | DC_R18_xBLTE_2BNR_yDL2UL | (new) DL_3A-3A-7A-8A_n78A-n257G_UL_3A_n78A (completed) DL_3A-3A-7A_n78A-n257H_UL_3A_n78A (new) DL_3A-3A-8A_n78A-n257H_UL_3A_n78A (new) DL_3A-7A-8A_n78A-n257H_UL_3A_n78A (completed) DL_3A-3A-7A-8A_n257H_UL_3A_n257A (new) DL_3A-3A-7A-8A_n78A-n257G_UL_3A_n257A (completed) DL_3A-3A-7A_n78A-n257H_UL_3A_n257A (new) DL_3A-3A-8A_n78A-n257H_UL_3A_n257A (new) DL_3A-7A-8A_n78A-n257H_UL_3A_n257A (new) DL_3A-3A-7A-8A_n78A-n257G_UL_7A_n78A (completed) DL_3A-3A-7A_n78A-n257H_UL_7A_n78A (new) DL_3A-7A-8A_n78A-n257H_UL_7A_n78A (completed) DL_3A-3A-7A-8A_n257H_UL_7A_n257A (new) DL_3A-3A-7A-8A_n78A-n257G_UL_7A_n257A (completed) DL_3A-3A-7A_n78A-n257H_UL_7A_n257A (new) DL_3A-7A-8A_n78A-n257H_UL_7A_n257A (new) DL_3A-3A-7A-8A_n78A-n257G_UL_8A_n78A (completed) DL_3A-3A-7A_n78A-n257H_UL_8A_n78A (new) DL_3A-7A-8A_n78A-n257H_UL_8A_n78A (completed) DL_3A-3A-7A-8A_n257H_UL_8A_n257A (new) DL_3A-3A-7A-8A_n78A-n257G_UL_8A_n257A (completed) DL_3A-3A-7A_n78A-n257H_UL_8A_n257A (new) DL_3A-7A-8A_n78A-n257H_UL_8A_n257A | Completed | 37.718-11-21 | R4-2212175 | R4-2212071 | yes | yes | no
Modified | DC_3A-3A-7A-8A_n78A-n257I | DC_3A_n78A DC_3A_n257A DC_7A_n78A DC_7A_n257A DC_8A_n78A DC_8A_n257A | N/A | FR1+FR2 | Bo-Han Hsieh | CHTTL | pohanhsieh@cht.com.tw | Ericsson, Nokia, Google Inc. | RAN#93-e | DC_R18_xBLTE_2BNR_yDL2UL | (new) DL_3A-3A-7A-8A_n78A-n257H_UL_3A_n78A (completed) DL_3A-3A-7A_n78A-n257I_UL_3A_n78A (new) DL_3A-3A-8A_n78A-n257I_UL_3A_n78A (new) DL_3A-7A-8A_n78A-n257I_UL_3A_n78A (completed) DL_3A-3A-7A-8A_n257I_UL_3A_n257A (new) DL_3A-3A-7A-8A_n78A-n257H_UL_3A_n257A (completed) DL_3A-3A-7A_n78A-n257I_UL_3A_n257A (new) DL_3A-3A-8A_n78A-n257I_UL_3A_n257A (new) DL_3A-7A-8A_n78A-n257I_UL_3A_n257A (new) DL_3A-3A-7A-8A_n78A-n257H_UL_7A_n78A (completed) DL_3A-3A-7A_n78A-n257I_UL_7A_n78A (new) DL_3A-7A-8A_n78A-n257I_UL_7A_n78A (completed) DL_3A-3A-7A-8A_n257I_UL_7A_n257A (new) DL_3A-3A-7A-8A_n78A-n257H_UL_7A_n257A (completed) DL_3A-3A-7A_n78A-n257I_UL_7A_n257A (new) DL_3A-7A-8A_n78A-n257I_UL_7A_n257A (new) DL_3A-3A-7A-8A_n78A-n257H_UL_8A_n78A (completed) DL_3A-3A-7A_n78A-n257I_UL_8A_n78A (new) DL_3A-7A-8A_n78A-n257I_UL_8A_n78A (completed) DL_3A-3A-7A-8A_n257I_UL_8A_n257A (new) DL_3A-3A-7A-8A_n78A-n257H_UL_8A_n257A (completed) DL_3A-3A-7A_n78A-n257I_UL_8A_n257A (new) DL_3A-7A-8A_n78A-n257I_UL_8A_n257A | Completed | 37.718-11-21 | R4-2212175 | R4-2212071 | yes | yes | no
Modified | DC_3A-3A-7A-8A_n78A-n257J | DC_3A_n78A DC_3A_n257A DC_7A_n78A DC_7A_n257A DC_8A_n78A DC_8A_n257A | N/A | FR1+FR2 | Bo-Han Hsieh | CHTTL | pohanhsieh@cht.com.tw | Ericsson, Nokia, Google Inc. | RAN#93-e | DC_R18_xBLTE_2BNR_yDL2UL | (new) DL_3A-3A-7A-8A_n78A-n257I_UL_3A_n78A (completed) DL_3A-3A-7A_n78A-n257J_UL_3A_n78A (new) DL_3A-3A-8A_n78A-n257J_UL_3A_n78A (new) DL_3A-7A-8A_n78A-n257J_UL_3A_n78A (completed) DL_3A-3A-7A-8A_n257J_UL_3A_n257A (new) DL_3A-3A-7A-8A_n78A-n257I_UL_3A_n257A (completed) DL_3A-3A-7A_n78A-n257J_UL_3A_n257A (new) DL_3A-3A-8A_n78A-n257J_UL_3A_n257A (new) DL_3A-7A-8A_n78A-n257J_UL_3A_n257A (new) DL_3A-3A-7A-8A_n78A-n257I_UL_7A_n78A (completed) DL_3A-3A-7A_n78A-n257J_UL_7A_n78A (new) DL_3A-7A-8A_n78A-n257J_UL_7A_n78A (completed) DL_3A-3A-7A-8A_n257J_UL_7A_n257A (new) DL_3A-3A-7A-8A_n78A-n257I_UL_7A_n257A (completed) DL_3A-3A-7A_n78A-n257J_UL_7A_n257A (new) DL_3A-7A-8A_n78A-n257J_UL_7A_n257A (new) DL_3A-3A-7A-8A_n78A-n257I_UL_8A_n78A (completed) DL_3A-3A-7A_n78A-n257J_UL_8A_n78A (new) DL_3A-7A-8A_n78A-n257J_UL_8A_n78A (completed) DL_3A-3A-7A-8A_n257J_UL_8A_n257A (new) DL_3A-3A-7A-8A_n78A-n257I_UL_8A_n257A (completed) DL_3A-3A-7A_n78A-n257J_UL_8A_n257A (new) DL_3A-7A-8A_n78A-n257J_UL_8A_n257A | Completed | 37.718-11-21 | R4-2212175 | R4-2212071 | yes | yes | no
Modified | DC_3A-3A-7A-8A_n78A-n257K | DC_3A_n78A DC_3A_n257A DC_7A_n78A DC_7A_n257A DC_8A_n78A DC_8A_n257A | N/A | FR1+FR2 | Bo-Han Hsieh | CHTTL | pohanhsieh@cht.com.tw | Ericsson, Nokia, Google Inc. | RAN#93-e | DC_R18_xBLTE_2BNR_yDL2UL | (new) DL_3A-3A-7A-8A_n78A-n257J_UL_3A_n78A (completed) DL_3A-3A-7A_n78A-n257K_UL_3A_n78A (new) DL_3A-3A-8A_n78A-n257K_UL_3A_n78A (new) DL_3A-7A-8A_n78A-n257K_UL_3A_n78A (completed) DL_3A-3A-7A-8A_n257K_UL_3A_n257A (new) DL_3A-3A-7A-8A_n78A-n257J_UL_3A_n257A (completed) DL_3A-3A-7A_n78A-n257K_UL_3A_n257A (new) DL_3A-3A-8A_n78A-n257K_UL_3A_n257A (new) DL_3A-7A-8A_n78A-n257K_UL_3A_n257A (new) DL_3A-3A-7A-8A_n78A-n257J_UL_7A_n78A (completed) DL_3A-3A-7A_n78A-n257K_UL_7A_n78A (new) DL_3A-7A-8A_n78A-n257K_UL_7A_n78A (completed) DL_3A-3A-7A-8A_n257K_UL_7A_n257A (new) DL_3A-3A-7A-8A_n78A-n257J_UL_7A_n257A (completed) DL_3A-3A-7A_n78A-n257K_UL_7A_n257A (new) DL_3A-7A-8A_n78A-n257K_UL_7A_n257A (new) DL_3A-3A-7A-8A_n78A-n257J_UL_8A_n78A (completed) DL_3A-3A-7A_n78A-n257K_UL_8A_n78A (new) DL_3A-7A-8A_n78A-n257K_UL_8A_n78A (completed) DL_3A-3A-7A-8A_n257K_UL_8A_n257A (new) DL_3A-3A-7A-8A_n78A-n257J_UL_8A_n257A (completed) DL_3A-3A-7A_n78A-n257K_UL_8A_n257A (new) DL_3A-7A-8A_n78A-n257K_UL_8A_n257A | Completed | 37.718-11-21 | R4-2212175 | R4-2212071 | yes | yes | no
Modified | DC_3A-3A-7A-8A_n78A-n257L | DC_3A_n78A DC_3A_n257A DC_7A_n78A DC_7A_n257A DC_8A_n78A DC_8A_n257A | N/A | FR1+FR2 | Bo-Han Hsieh | CHTTL | pohanhsieh@cht.com.tw | Ericsson, Nokia, Google Inc. | RAN#93-e | DC_R18_xBLTE_2BNR_yDL2UL | (new) DL_3A-3A-7A-8A_n78A-n257K_UL_3A_n78A (completed) DL_3A-3A-7A_n78A-n257L_UL_3A_n78A (new) DL_3A-3A-8A_n78A-n257L_UL_3A_n78A (new) DL_3A-7A-8A_n78A-n257L_UL_3A_n78A (completed) DL_3A-3A-7A-8A_n257L_UL_3A_n257A (new) DL_3A-3A-7A-8A_n78A-n257K_UL_3A_n257A (completed) DL_3A-3A-7A_n78A-n257L_UL_3A_n257A (new) DL_3A-3A-8A_n78A-n257L_UL_3A_n257A (new) DL_3A-7A-8A_n78A-n257L_UL_3A_n257A (new) DL_3A-3A-7A-8A_n78A-n257K_UL_7A_n78A (completed) DL_3A-3A-7A_n78A-n257L_UL_7A_n78A (new) DL_3A-7A-8A_n78A-n257L_UL_7A_n78A (completed) DL_3A-3A-7A-8A_n257L_UL_7A_n257A (new) DL_3A-3A-7A-8A_n78A-n257K_UL_7A_n257A (completed) DL_3A-3A-7A_n78A-n257L_UL_7A_n257A (new) DL_3A-7A-8A_n78A-n257L_UL_7A_n257A (new) DL_3A-3A-7A-8A_n78A-n257K_UL_8A_n78A (completed) DL_3A-3A-7A_n78A-n257L_UL_8A_n78A (new) DL_3A-7A-8A_n78A-n257L_UL_8A_n78A (completed) DL_3A-3A-7A-8A_n257L_UL_8A_n257A (new) DL_3A-3A-7A-8A_n78A-n257K_UL_8A_n257A (completed) DL_3A-3A-7A_n78A-n257L_UL_8A_n257A (new) DL_3A-7A-8A_n78A-n257L_UL_8A_n257A | Completed | 37.718-11-21 | R4-2212175 | R4-2212071 | yes | yes | no
Modified | DC_3A-3A-7A-8A_n78A-n257M | DC_3A_n78A DC_3A_n257A DC_7A_n78A DC_7A_n257A DC_8A_n78A DC_8A_n257A | N/A | FR1+FR2 | Bo-Han Hsieh | CHTTL | pohanhsieh@cht.com.tw | Ericsson, Nokia, Google Inc. | RAN#93-e | DC_R18_xBLTE_2BNR_yDL2UL | (new) DL_3A-3A-7A-8A_n78A-n257L_UL_3A_n78A (completed) DL_3A-3A-7A_n78A-n257M_UL_3A_n78A (new) DL_3A-3A-8A_n78A-n257M_UL_3A_n78A (new) DL_3A-7A-8A_n78A-n257M_UL_3A_n78A (completed) DL_3A-3A-7A-8A_n257M_UL_3A_n257A (new) DL_3A-3A-7A-8A_n78A-n257L_UL_3A_n257A (completed) DL_3A-3A-7A_n78A-n257M_UL_3A_n257A (new) DL_3A-3A-8A_n78A-n257M_UL_3A_n257A (new) DL_3A-7A-8A_n78A-n257M_UL_3A_n257A (new) DL_3A-3A-7A-8A_n78A-n257L_UL_7A_n78A (completed) DL_3A-3A-7A_n78A-n257M_UL_7A_n78A (new) DL_3A-7A-8A_n78A-n257M_UL_7A_n78A (completed) DL_3A-3A-7A-8A_n257M_UL_7A_n257A (new) DL_3A-3A-7A-8A_n78A-n257L_UL_7A_n257A (completed) DL_3A-3A-7A_n78A-n257M_UL_7A_n257A (new) DL_3A-7A-8A_n78A-n257M_UL_7A_n257A (new) DL_3A-3A-7A-8A_n78A-n257L_UL_8A_n78A (completed) DL_3A-3A-7A_n78A-n257M_UL_8A_n78A (new) DL_3A-7A-8A_n78A-n257M_UL_8A_n78A (completed) DL_3A-3A-7A-8A_n257M_UL_8A_n257A (new) DL_3A-3A-7A-8A_n78A-n257L_UL_8A_n257A (completed) DL_3A-3A-7A_n78A-n257M_UL_8A_n257A (new) DL_3A-7A-8A_n78A-n257M_UL_8A_n257A | Completed | 37.718-11-21 | R4-2212175 | R4-2212071 | yes | yes | no
Modified | DC_3A-7A-7A-8A_n78A-n257A | DC_3A_n78A DC_3A_n257A DC_7A_n78A DC_7A_n257A DC_8A_n78A DC_8A_n257A | N/A | FR1+FR2 | Bo-Han Hsieh | CHTTL | pohanhsieh@cht.com.tw | Ericsson, Nokia, Google Inc. | RAN#93-e | DC_R18_xBLTE_2BNR_yDL2UL | (completed) DL_3A-7A-7A-8A_n78A_UL_3A_n78A (completed) DL_3A-7A-7A_n78A-n257A_UL_3A_n78A (new) DL_3A-7A-8A_n78A-n257A_UL_3A_n78A (completed) DL_3A-7A-7A-8A_n257A_UL_3A_n257A (completed) DL_3A-7A-7A_n78A-n257A_UL_3A_n257A (new) DL_3A-7A-8A_n78A-n257A_UL_3A_n257A (completed) DL_3A-7A-7A-8A_n78A_UL_7A_n78A (completed) DL_3A-7A-7A_n78A-n257A_UL_7A_n78A (new) DL_3A-7A-8A_n78A-n257A_UL_7A_n78A (new) DL_7A-7A-8A_n78A-n257A_UL_7A_n78A (completed) DL_3A-7A-7A-8A_n257A_UL_7A_n257A (completed) DL_3A-7A-7A_n78A-n257A_UL_7A_n257A (new) DL_3A-7A-8A_n78A-n257A_UL_7A_n257A (new) DL_7A-7A-8A_n78A-n257A_UL_7A_n257A (completed) DL_3A-7A-7A-8A_n78A_UL_8A_n78A (new) DL_3A-7A-8A_n78A-n257A_UL_8A_n78A (new) DL_7A-7A-8A_n78A-n257A_UL_8A_n78A (completed) DL_3A-7A-7A-8A_n257A_UL_8A_n257A (new) DL_3A-7A-8A_n78A-n257A_UL_8A_n257A (new) DL_7A-7A-8A_n78A-n257A_UL_8A_n257A | Completed | 37.718-11-21 | R4-2212175 | R4-2212071 | yes | yes | no
Modified | DC_3A-7A-7A-8A_n78A-n257D | DC_3A_n78A DC_3A_n257A DC_7A_n78A DC_7A_n257A DC_8A_n78A DC_8A_n257A | N/A | FR1+FR2 | Bo-Han Hsieh | CHTTL | pohanhsieh@cht.com.tw | Ericsson, Nokia, Google Inc. | RAN#93-e | DC_R18_xBLTE_2BNR_yDL2UL | (new) DL_3A-7A-7A-8A_n78A-n257A_UL_3A_n78A (completed) DL_3A-7A-7A_n78A-n257D_UL_3A_n78A (new) DL_3A-7A-8A_n78A-n257D_UL_3A_n78A (completed) DL_3A-7A-7A-8A_n257D_UL_3A_n257A (new) DL_3A-7A-7A-8A_n78A-n257A_UL_3A_n257A (completed) DL_3A-7A-7A_n78A-n257D_UL_3A_n257A (new) DL_3A-7A-8A_n78A-n257D_UL_3A_n257A (new) DL_3A-7A-7A-8A_n78A-n257A_UL_7A_n78A (completed) DL_3A-7A-7A_n78A-n257D_UL_7A_n78A (new) DL_3A-7A-8A_n78A-n257D_UL_7A_n78A (new) DL_7A-7A-8A_n78A-n257D_UL_7A_n78A (completed) DL_3A-7A-7A-8A_n257D_UL_7A_n257A (new) DL_3A-7A-7A-8A_n78A-n257A_UL_7A_n257A (completed) DL_3A-7A-7A_n78A-n257D_UL_7A_n257A (new) DL_3A-7A-8A_n78A-n257D_UL_7A_n257A (new) DL_7A-7A-8A_n78A-n257D_UL_7A_n257A (new) DL_3A-7A-7A-8A_n78A-n257A_UL_8A_n78A (new) DL_3A-7A-8A_n78A-n257D_UL_8A_n78A (new) DL_7A-7A-8A_n78A-n257D_UL_8A_n78A (completed) DL_3A-7A-7A-8A_n257D_UL_8A_n257A (new) DL_3A-7A-7A-8A_n78A-n257A_UL_8A_n257A (new) DL_3A-7A-8A_n78A-n257D_UL_8A_n257A (new) DL_7A-7A-8A_n78A-n257D_UL_8A_n257A | Completed | 37.718-11-21 | R4-2212175 | R4-2212071 | yes | yes | no
Modified | DC_3A-7A-7A-8A_n78A-n257E | DC_3A_n78A DC_3A_n257A DC_7A_n78A DC_7A_n257A DC_8A_n78A DC_8A_n257A | N/A | FR1+FR2 | Bo-Han Hsieh | CHTTL | pohanhsieh@cht.com.tw | Ericsson, Nokia, Google Inc. | RAN#93-e | DC_R18_xBLTE_2BNR_yDL2UL | (new) DL_3A-7A-7A-8A_n78A-n257D_UL_3A_n78A (completed) DL_3A-7A-7A_n78A-n257E_UL_3A_n78A (new) DL_3A-7A-8A_n78A-n257E_UL_3A_n78A (completed) DL_3A-7A-7A-8A_n257E_UL_3A_n257A (new) DL_3A-7A-7A-8A_n78A-n257D_UL_3A_n257A (completed) DL_3A-7A-7A_n78A-n257E_UL_3A_n257A (new) DL_3A-7A-8A_n78A-n257E_UL_3A_n257A (new) DL_3A-7A-7A-8A_n78A-n257D_UL_7A_n78A (completed) DL_3A-7A-7A_n78A-n257E_UL_7A_n78A (new) DL_3A-7A-8A_n78A-n257E_UL_7A_n78A (new) DL_7A-7A-8A_n78A-n257E_UL_7A_n78A (completed) DL_3A-7A-7A-8A_n257E_UL_7A_n257A (new) DL_3A-7A-7A-8A_n78A-n257D_UL_7A_n257A (completed) DL_3A-7A-7A_n78A-n257E_UL_7A_n257A (new) DL_3A-7A-8A_n78A-n257E_UL_7A_n257A (new) DL_7A-7A-8A_n78A-n257E_UL_7A_n257A (new) DL_3A-7A-7A-8A_n78A-n257D_UL_8A_n78A (new) DL_3A-7A-8A_n78A-n257E_UL_8A_n78A (new) DL_7A-7A-8A_n78A-n257E_UL_8A_n78A (completed) DL_3A-7A-7A-8A_n257E_UL_8A_n257A (new) DL_3A-7A-7A-8A_n78A-n257D_UL_8A_n257A (new) DL_3A-7A-8A_n78A-n257E_UL_8A_n257A (new) DL_7A-7A-8A_n78A-n257E_UL_8A_n257A | Completed | 37.718-11-21 | R4-2212175 | R4-2212071 | yes | yes | no
Modified | DC_3A-7A-7A-8A_n78A-n257F | DC_3A_n78A DC_3A_n257A DC_7A_n78A DC_7A_n257A DC_8A_n78A DC_8A_n257A | N/A | FR1+FR2 | Bo-Han Hsieh | CHTTL | pohanhsieh@cht.com.tw | Ericsson, Nokia, Google Inc. | RAN#93-e | DC_R18_xBLTE_2BNR_yDL2UL | (new) DL_3A-7A-7A-8A_n78A-n257E_UL_3A_n78A (completed) DL_3A-7A-7A_n78A-n257F_UL_3A_n78A (new) DL_3A-7A-8A_n78A-n257F_UL_3A_n78A (completed) DL_3A-7A-7A-8A_n257F_UL_3A_n257A (new) DL_3A-7A-7A-8A_n78A-n257E_UL_3A_n257A (completed) DL_3A-7A-7A_n78A-n257F_UL_3A_n257A (new) DL_3A-7A-8A_n78A-n257F_UL_3A_n257A (new) DL_3A-7A-7A-8A_n78A-n257E_UL_7A_n78A (completed) DL_3A-7A-7A_n78A-n257F_UL_7A_n78A (new) DL_3A-7A-8A_n78A-n257F_UL_7A_n78A (new) DL_7A-7A-8A_n78A-n257F_UL_7A_n78A (completed) DL_3A-7A-7A-8A_n257F_UL_7A_n257A (new) DL_3A-7A-7A-8A_n78A-n257E_UL_7A_n257A (completed) DL_3A-7A-7A_n78A-n257F_UL_7A_n257A (new) DL_3A-7A-8A_n78A-n257F_UL_7A_n257A (new) DL_7A-7A-8A_n78A-n257F_UL_7A_n257A (new) DL_3A-7A-7A-8A_n78A-n257E_UL_8A_n78A (new) DL_3A-7A-8A_n78A-n257F_UL_8A_n78A (new) DL_7A-7A-8A_n78A-n257F_UL_8A_n78A (completed) DL_3A-7A-7A-8A_n257F_UL_8A_n257A (new) DL_3A-7A-7A-8A_n78A-n257E_UL_8A_n257A (new) DL_3A-7A-8A_n78A-n257F_UL_8A_n257A (new) DL_7A-7A-8A_n78A-n257F_UL_8A_n257A | Completed | 37.718-11-21 | R4-2212175 | R4-2212071 | yes | yes | no
Modified | DC_3A-7A-7A-8A_n78A-n257G | DC_3A_n78A DC_3A_n257A DC_7A_n78A DC_7A_n257A DC_8A_n78A DC_8A_n257A | N/A | FR1+FR2 | Bo-Han Hsieh | CHTTL | pohanhsieh@cht.com.tw | Ericsson, Nokia, Google Inc. | RAN#93-e | DC_R18_xBLTE_2BNR_yDL2UL | (new) DL_3A-7A-7A-8A_n78A-n257A_UL_3A_n78A (completed) DL_3A-7A-7A_n78A-n257G_UL_3A_n78A (new) DL_3A-7A-8A_n78A-n257G_UL_3A_n78A (completed) DL_3A-7A-7A-8A_n257G_UL_3A_n257A (new) DL_3A-7A-7A-8A_n78A-n257A_UL_3A_n257A (completed) DL_3A-7A-7A_n78A-n257G_UL_3A_n257A (new) DL_3A-7A-8A_n78A-n257G_UL_3A_n257A (new) DL_3A-7A-7A-8A_n78A-n257A_UL_7A_n78A (completed) DL_3A-7A-7A_n78A-n257G_UL_7A_n78A (new) DL_3A-7A-8A_n78A-n257G_UL_7A_n78A (new) DL_7A-7A-8A_n78A-n257G_UL_7A_n78A (completed) DL_3A-7A-7A-8A_n257G_UL_7A_n257A (new) DL_3A-7A-7A-8A_n78A-n257A_UL_7A_n257A (completed) DL_3A-7A-7A_n78A-n257G_UL_7A_n257A (new) DL_3A-7A-8A_n78A-n257G_UL_7A_n257A (new) DL_7A-7A-8A_n78A-n257G_UL_7A_n257A (new) DL_3A-7A-7A-8A_n78A-n257A_UL_8A_n78A (new) DL_3A-7A-8A_n78A-n257G_UL_8A_n78A (new) DL_7A-7A-8A_n78A-n257G_UL_8A_n78A (completed) DL_3A-7A-7A-8A_n257G_UL_8A_n257A (new) DL_3A-7A-7A-8A_n78A-n257A_UL_8A_n257A (new) DL_3A-7A-8A_n78A-n257G_UL_8A_n257A (new) DL_7A-7A-8A_n78A-n257G_UL_8A_n257A | Completed | 37.718-11-21 | R4-2212175 | R4-2212071 | yes | yes | no
Modified | DC_3A-7A-7A-8A_n78A-n257H | DC_3A_n78A DC_3A_n257A DC_7A_n78A DC_7A_n257A DC_8A_n78A DC_8A_n257A | N/A | FR1+FR2 | Bo-Han Hsieh | CHTTL | pohanhsieh@cht.com.tw | Ericsson, Nokia, Google Inc. | RAN#93-e | DC_R18_xBLTE_2BNR_yDL2UL | (new) DL_3A-7A-7A-8A_n78A-n257G_UL_3A_n78A (completed) DL_3A-7A-7A_n78A-n257H_UL_3A_n78A (new) DL_3A-7A-8A_n78A-n257H_UL_3A_n78A (completed) DL_3A-7A-7A-8A_n257H_UL_3A_n257A (new) DL_3A-7A-7A-8A_n78A-n257G_UL_3A_n257A (completed) DL_3A-7A-7A_n78A-n257H_UL_3A_n257A (new) DL_3A-7A-8A_n78A-n257H_UL_3A_n257A (new) DL_3A-7A-7A-8A_n78A-n257G_UL_7A_n78A (completed) DL_3A-7A-7A_n78A-n257H_UL_7A_n78A (new) DL_3A-7A-8A_n78A-n257H_UL_7A_n78A (new) DL_7A-7A-8A_n78A-n257H_UL_7A_n78A (completed) DL_3A-7A-7A-8A_n257H_UL_7A_n257A (new) DL_3A-7A-7A-8A_n78A-n257G_UL_7A_n257A (completed) DL_3A-7A-7A_n78A-n257H_UL_7A_n257A (new) DL_3A-7A-8A_n78A-n257H_UL_7A_n257A (new) DL_7A-7A-8A_n78A-n257H_UL_7A_n257A (new) DL_3A-7A-7A-8A_n78A-n257G_UL_8A_n78A (new) DL_3A-7A-8A_n78A-n257H_UL_8A_n78A (new) DL_7A-7A-8A_n78A-n257H_UL_8A_n78A (completed) DL_3A-7A-7A-8A_n257H_UL_8A_n257A (new) DL_3A-7A-7A-8A_n78A-n257G_UL_8A_n257A (new) DL_3A-7A-8A_n78A-n257H_UL_8A_n257A (new) DL_7A-7A-8A_n78A-n257H_UL_8A_n257A | Completed | 37.718-11-21 | R4-2212175 | R4-2212071 | yes | yes | no
Modified | DC_3A-7A-7A-8A_n78A-n257I | DC_3A_n78A DC_3A_n257A DC_7A_n78A DC_7A_n257A DC_8A_n78A DC_8A_n257A | N/A | FR1+FR2 | Bo-Han Hsieh | CHTTL | pohanhsieh@cht.com.tw | Ericsson, Nokia, Google Inc. | RAN#93-e | DC_R18_xBLTE_2BNR_yDL2UL | (new) DL_3A-7A-7A-8A_n78A-n257H_UL_3A_n78A (completed) DL_3A-7A-7A_n78A-n257I_UL_3A_n78A (new) DL_3A-7A-8A_n78A-n257I_UL_3A_n78A (completed) DL_3A-7A-7A-8A_n257I_UL_3A_n257A (new) DL_3A-7A-7A-8A_n78A-n257H_UL_3A_n257A (completed) DL_3A-7A-7A_n78A-n257I_UL_3A_n257A (new) DL_3A-7A-8A_n78A-n257I_UL_3A_n257A (new) DL_3A-7A-7A-8A_n78A-n257H_UL_7A_n78A (completed) DL_3A-7A-7A_n78A-n257I_UL_7A_n78A (new) DL_3A-7A-8A_n78A-n257I_UL_7A_n78A (new) DL_7A-7A-8A_n78A-n257I_UL_7A_n78A (completed) DL_3A-7A-7A-8A_n257I_UL_7A_n257A (new) DL_3A-7A-7A-8A_n78A-n257H_UL_7A_n257A (completed) DL_3A-7A-7A_n78A-n257I_UL_7A_n257A (new) DL_3A-7A-8A_n78A-n257I_UL_7A_n257A (new) DL_7A-7A-8A_n78A-n257I_UL_7A_n257A (new) DL_3A-7A-7A-8A_n78A-n257H_UL_8A_n78A (new) DL_3A-7A-8A_n78A-n257I_UL_8A_n78A (new) DL_7A-7A-8A_n78A-n257I_UL_8A_n78A (completed) DL_3A-7A-7A-8A_n257I_UL_8A_n257A (new) DL_3A-7A-7A-8A_n78A-n257H_UL_8A_n257A (new) DL_3A-7A-8A_n78A-n257I_UL_8A_n257A (new) DL_7A-7A-8A_n78A-n257I_UL_8A_n257A | Completed | 37.718-11-21 | R4-2212175 | R4-2212071 | yes | yes | no
Modified | DC_3A-7A-7A-8A_n78A-n257J | DC_3A_n78A DC_3A_n257A DC_7A_n78A DC_7A_n257A DC_8A_n78A DC_8A_n257A | N/A | FR1+FR2 | Bo-Han Hsieh | CHTTL | pohanhsieh@cht.com.tw | Ericsson, Nokia, Google Inc. | RAN#93-e | DC_R18_xBLTE_2BNR_yDL2UL | (new) DL_3A-7A-7A-8A_n78A-n257I_UL_3A_n78A (completed) DL_3A-7A-7A_n78A-n257J_UL_3A_n78A (new) DL_3A-7A-8A_n78A-n257J_UL_3A_n78A (completed) DL_3A-7A-7A-8A_n257J_UL_3A_n257A (new) DL_3A-7A-7A-8A_n78A-n257I_UL_3A_n257A (completed) DL_3A-7A-7A_n78A-n257J_UL_3A_n257A (new) DL_3A-7A-8A_n78A-n257J_UL_3A_n257A (new) DL_3A-7A-7A-8A_n78A-n257I_UL_7A_n78A (completed) DL_3A-7A-7A_n78A-n257J_UL_7A_n78A (new) DL_3A-7A-8A_n78A-n257J_UL_7A_n78A (new) DL_7A-7A-8A_n78A-n257J_UL_7A_n78A (completed) DL_3A-7A-7A-8A_n257J_UL_7A_n257A (new) DL_3A-7A-7A-8A_n78A-n257I_UL_7A_n257A (completed) DL_3A-7A-7A_n78A-n257J_UL_7A_n257A (new) DL_3A-7A-8A_n78A-n257J_UL_7A_n257A (new) DL_7A-7A-8A_n78A-n257J_UL_7A_n257A (new) DL_3A-7A-7A-8A_n78A-n257I_UL_8A_n78A (new) DL_3A-7A-8A_n78A-n257J_UL_8A_n78A (new) DL_7A-7A-8A_n78A-n257J_UL_8A_n78A (completed) DL_3A-7A-7A-8A_n257J_UL_8A_n257A (new) DL_3A-7A-7A-8A_n78A-n257I_UL_8A_n257A (new) DL_3A-7A-8A_n78A-n257J_UL_8A_n257A (new) DL_7A-7A-8A_n78A-n257J_UL_8A_n257A | Completed | 37.718-11-21 | R4-2212175 | R4-2212071 | yes | yes | no
Modified | DC_3A-7A-7A-8A_n78A-n257K | DC_3A_n78A DC_3A_n257A DC_7A_n78A DC_7A_n257A DC_8A_n78A DC_8A_n257A | N/A | FR1+FR2 | Bo-Han Hsieh | CHTTL | pohanhsieh@cht.com.tw | Ericsson, Nokia, Google Inc. | RAN#93-e | DC_R18_xBLTE_2BNR_yDL2UL | (new) DL_3A-7A-7A-8A_n78A-n257J_UL_3A_n78A (completed) DL_3A-7A-7A_n78A-n257K_UL_3A_n78A (new) DL_3A-7A-8A_n78A-n257K_UL_3A_n78A (completed) DL_3A-7A-7A-8A_n257K_UL_3A_n257A (new) DL_3A-7A-7A-8A_n78A-n257J_UL_3A_n257A (completed) DL_3A-7A-7A_n78A-n257K_UL_3A_n257A (new) DL_3A-7A-8A_n78A-n257K_UL_3A_n257A (new) DL_3A-7A-7A-8A_n78A-n257J_UL_7A_n78A (completed) DL_3A-7A-7A_n78A-n257K_UL_7A_n78A (new) DL_3A-7A-8A_n78A-n257K_UL_7A_n78A (new) DL_7A-7A-8A_n78A-n257K_UL_7A_n78A (completed) DL_3A-7A-7A-8A_n257K_UL_7A_n257A (new) DL_3A-7A-7A-8A_n78A-n257J_UL_7A_n257A (completed) DL_3A-7A-7A_n78A-n257K_UL_7A_n257A (new) DL_3A-7A-8A_n78A-n257K_UL_7A_n257A (new) DL_7A-7A-8A_n78A-n257K_UL_7A_n257A (new) DL_3A-7A-7A-8A_n78A-n257J_UL_8A_n78A (new) DL_3A-7A-8A_n78A-n257K_UL_8A_n78A (new) DL_7A-7A-8A_n78A-n257K_UL_8A_n78A (completed) DL_3A-7A-7A-8A_n257K_UL_8A_n257A (new) DL_3A-7A-7A-8A_n78A-n257J_UL_8A_n257A (new) DL_3A-7A-8A_n78A-n257K_UL_8A_n257A (new) DL_7A-7A-8A_n78A-n257K_UL_8A_n257A | Completed | 37.718-11-21 | R4-2212175 | R4-2212071 | yes | yes | no
Modified | DC_3A-7A-7A-8A_n78A-n257L | DC_3A_n78A DC_3A_n257A DC_7A_n78A DC_7A_n257A DC_8A_n78A DC_8A_n257A | N/A | FR1+FR2 | Bo-Han Hsieh | CHTTL | pohanhsieh@cht.com.tw | Ericsson, Nokia, Google Inc. | RAN#93-e | DC_R18_xBLTE_2BNR_yDL2UL | (new) DL_3A-7A-7A-8A_n78A-n257K_UL_3A_n78A (completed) DL_3A-7A-7A_n78A-n257L_UL_3A_n78A (new) DL_3A-7A-8A_n78A-n257L_UL_3A_n78A (completed) DL_3A-7A-7A-8A_n257L_UL_3A_n257A (new) DL_3A-7A-7A-8A_n78A-n257K_UL_3A_n257A (completed) DL_3A-7A-7A_n78A-n257L_UL_3A_n257A (new) DL_3A-7A-8A_n78A-n257L_UL_3A_n257A (new) DL_3A-7A-7A-8A_n78A-n257K_UL_7A_n78A (completed) DL_3A-7A-7A_n78A-n257L_UL_7A_n78A (new) DL_3A-7A-8A_n78A-n257L_UL_7A_n78A (new) DL_7A-7A-8A_n78A-n257L_UL_7A_n78A (completed) DL_3A-7A-7A-8A_n257L_UL_7A_n257A (new) DL_3A-7A-7A-8A_n78A-n257K_UL_7A_n257A (completed) DL_3A-7A-7A_n78A-n257L_UL_7A_n257A (new) DL_3A-7A-8A_n78A-n257L_UL_7A_n257A (new) DL_7A-7A-8A_n78A-n257L_UL_7A_n257A (new) DL_3A-7A-7A-8A_n78A-n257K_UL_8A_n78A (new) DL_3A-7A-8A_n78A-n257L_UL_8A_n78A (new) DL_7A-7A-8A_n78A-n257L_UL_8A_n78A (completed) DL_3A-7A-7A-8A_n257L_UL_8A_n257A (new) DL_3A-7A-7A-8A_n78A-n257K_UL_8A_n257A (new) DL_3A-7A-8A_n78A-n257L_UL_8A_n257A (new) DL_7A-7A-8A_n78A-n257L_UL_8A_n257A | Completed | 37.718-11-21 | R4-2212175 | R4-2212071 | yes | yes | no
Modified | DC_3A-7A-7A-8A_n78A-n257M | DC_3A_n78A DC_3A_n257A DC_7A_n78A DC_7A_n257A DC_8A_n78A DC_8A_n257A | N/A | FR1+FR2 | Bo-Han Hsieh | CHTTL | pohanhsieh@cht.com.tw | Ericsson, Nokia, Google Inc. | RAN#93-e | DC_R18_xBLTE_2BNR_yDL2UL | (new) DL_3A-7A-7A-8A_n78A-n257L_UL_3A_n78A (completed) DL_3A-7A-7A_n78A-n257M_UL_3A_n78A (new) DL_3A-7A-8A_n78A-n257M_UL_3A_n78A (completed) DL_3A-7A-7A-8A_n257M_UL_3A_n257A (new) DL_3A-7A-7A-8A_n78A-n257L_UL_3A_n257A (completed) DL_3A-7A-7A_n78A-n257M_UL_3A_n257A (new) DL_3A-7A-8A_n78A-n257M_UL_3A_n257A (new) DL_3A-7A-7A-8A_n78A-n257L_UL_7A_n78A (completed) DL_3A-7A-7A_n78A-n257M_UL_7A_n78A (new) DL_3A-7A-8A_n78A-n257M_UL_7A_n78A (new) DL_7A-7A-8A_n78A-n257M_UL_7A_n78A (completed) DL_3A-7A-7A-8A_n257M_UL_7A_n257A (new) DL_3A-7A-7A-8A_n78A-n257L_UL_7A_n257A (completed) DL_3A-7A-7A_n78A-n257M_UL_7A_n257A (new) DL_3A-7A-8A_n78A-n257M_UL_7A_n257A (new) DL_7A-7A-8A_n78A-n257M_UL_7A_n257A (new) DL_3A-7A-7A-8A_n78A-n257L_UL_8A_n78A (new) DL_3A-7A-8A_n78A-n257M_UL_8A_n78A (new) DL_7A-7A-8A_n78A-n257M_UL_8A_n78A (completed) DL_3A-7A-7A-8A_n257M_UL_8A_n257A (new) DL_3A-7A-7A-8A_n78A-n257L_UL_8A_n257A (new) DL_3A-7A-8A_n78A-n257M_UL_8A_n257A (new) DL_7A-7A-8A_n78A-n257M_UL_8A_n257A | Completed | 37.718-11-21 | R4-2212175 | R4-2212071 | yes | yes | no
Modified | DC_3A-3A-7A-7A-8A_n78A-n257A | DC_3A_n78A DC_3A_n257A DC_7A_n78A DC_7A_n257A DC_8A_n78A DC_8A_n257A | N/A | FR1+FR2 | Bo-Han Hsieh | CHTTL | pohanhsieh@cht.com.tw | Ericsson, Nokia, Google Inc. | RAN#93-e | DC_R18_xBLTE_2BNR_yDL2UL | (completed) DL_3A-3A-7A-7A-8A_n78A_UL_3A_n78A (completed) DL_3A-3A-7A-7A_n78A-n257A_UL_3A_n78A (new) DL_3A-3A-7A-8A_n78A-n257A_UL_3A_n78A (new) DL_3A-7A-7A-8A_n78A-n257A_UL_3A_n78A (completed) DL_3A-3A-7A-7A-8A_n257A_UL_3A_n257A (completed) DL_3A-3A-7A-7A_n78A-n257A_UL_3A_n257A (new) DL_3A-3A-7A-8A_n78A-n257A_UL_3A_n257A (new) DL_3A-7A-7A-8A_n78A-n257A_UL_3A_n257A (completed) DL_3A-3A-7A-7A-8A_n78A_UL_7A_n78A (completed) DL_3A-3A-7A-7A_n78A-n257A_UL_7A_n78A (new) DL_3A-3A-7A-8A_n78A-n257A_UL_7A_n78A (new) DL_3A-7A-7A-8A_n78A-n257A_UL_7A_n78A (completed) DL_3A-3A-7A-7A-8A_n257A_UL_7A_n257A (completed) DL_3A-3A-7A-7A_n78A-n257A_UL_7A_n257A (new) DL_3A-3A-7A-8A_n78A-n257A_UL_7A_n257A (new) DL_3A-7A-7A-8A_n78A-n257A_UL_7A_n257A (completed) DL_3A-3A-7A-7A-8A_n78A_UL_8A_n78A (new) DL_3A-3A-7A-8A_n78A-n257A_UL_8A_n78A (new) DL_3A-7A-7A-8A_n78A-n257A_UL_8A_n78A (completed) DL_3A-3A-7A-7A-8A_n257A_UL_8A_n257A (new) DL_3A-3A-7A-8A_n78A-n257A_UL_8A_n257A (new) DL_3A-7A-7A-8A_n78A-n257A_UL_8A_n257A | Completed | 37.718-11-21 | R4-2212175 | R4-2212071 | yes | yes | no
Modified | DC_3A-3A-7A-7A-8A_n78A-n257D | DC_3A_n78A DC_3A_n257A DC_7A_n78A DC_7A_n257A DC_8A_n78A DC_8A_n257A | N/A | FR1+FR2 | Bo-Han Hsieh | CHTTL | pohanhsieh@cht.com.tw | Ericsson, Nokia, Google Inc. | RAN#93-e | DC_R18_xBLTE_2BNR_yDL2UL | (new) DL_3A-3A-7A-7A-8A_n78A-n257A_UL_3A_n78A (completed) DL_3A-3A-7A-7A_n78A-n257D_UL_3A_n78A (new) DL_3A-3A-7A-8A_n78A-n257D_UL_3A_n78A (new) DL_3A-7A-7A-8A_n78A-n257D_UL_3A_n78A (completed) DL_3A-3A-7A-7A-8A_n257D_UL_3A_n257A (new) DL_3A-3A-7A-7A-8A_n78A-n257A_UL_3A_n257A (completed) DL_3A-3A-7A-7A_n78A-n257D_UL_3A_n257A (new) DL_3A-3A-7A-8A_n78A-n257D_UL_3A_n257A (new) DL_3A-7A-7A-8A_n78A-n257D_UL_3A_n257A (new) DL_3A-3A-7A-7A-8A_n78A-n257A_UL_7A_n78A (completed) DL_3A-3A-7A-7A_n78A-n257D_UL_7A_n78A (new) DL_3A-3A-7A-8A_n78A-n257D_UL_7A_n78A (new) DL_3A-7A-7A-8A_n78A-n257D_UL_7A_n78A (completed) DL_3A-3A-7A-7A-8A_n257D_UL_7A_n257A (new) DL_3A-3A-7A-7A-8A_n78A-n257A_UL_7A_n257A (completed) DL_3A-3A-7A-7A_n78A-n257D_UL_7A_n257A (new) DL_3A-3A-7A-8A_n78A-n257D_UL_7A_n257A (new) DL_3A-7A-7A-8A_n78A-n257D_UL_7A_n257A (new) DL_3A-3A-7A-7A-8A_n78A-n257A_UL_8A_n78A (new) DL_3A-3A-7A-8A_n78A-n257D_UL_8A_n78A (new) DL_3A-7A-7A-8A_n78A-n257D_UL_8A_n78A (completed) DL_3A-3A-7A-7A-8A_n257D_UL_8A_n257A (new) DL_3A-3A-7A-7A-8A_n78A-n257A_UL_8A_n257A (new) DL_3A-3A-7A-8A_n78A-n257D_UL_8A_n257A (new) DL_3A-7A-7A-8A_n78A-n257D_UL_8A_n257A | Completed | 37.718-11-21 | R4-2212175 | R4-2212071 | yes | yes | no
Modified | DC_3A-3A-7A-7A-8A_n78A-n257E | DC_3A_n78A DC_3A_n257A DC_7A_n78A DC_7A_n257A DC_8A_n78A DC_8A_n257A | N/A | FR1+FR2 | Bo-Han Hsieh | CHTTL | pohanhsieh@cht.com.tw | Ericsson, Nokia, Google Inc. | RAN#93-e | DC_R18_xBLTE_2BNR_yDL2UL | (new) DL_3A-3A-7A-7A-8A_n78A-n257D_UL_3A_n78A (completed) DL_3A-3A-7A-7A_n78A-n257E_UL_3A_n78A (new) DL_3A-3A-7A-8A_n78A-n257E_UL_3A_n78A (new) DL_3A-7A-7A-8A_n78A-n257E_UL_3A_n78A (completed) DL_3A-3A-7A-7A-8A_n257E_UL_3A_n257A (new) DL_3A-3A-7A-7A-8A_n78A-n257D_UL_3A_n257A (completed) DL_3A-3A-7A-7A_n78A-n257E_UL_3A_n257A (new) DL_3A-3A-7A-8A_n78A-n257E_UL_3A_n257A (new) DL_3A-7A-7A-8A_n78A-n257E_UL_3A_n257A (new) DL_3A-3A-7A-7A-8A_n78A-n257D_UL_7A_n78A (completed) DL_3A-3A-7A-7A_n78A-n257E_UL_7A_n78A (new) DL_3A-3A-7A-8A_n78A-n257E_UL_7A_n78A (new) DL_3A-7A-7A-8A_n78A-n257E_UL_7A_n78A (completed) DL_3A-3A-7A-7A-8A_n257E_UL_7A_n257A (new) DL_3A-3A-7A-7A-8A_n78A-n257D_UL_7A_n257A (completed) DL_3A-3A-7A-7A_n78A-n257E_UL_7A_n257A (new) DL_3A-3A-7A-8A_n78A-n257E_UL_7A_n257A (new) DL_3A-7A-7A-8A_n78A-n257E_UL_7A_n257A (new) DL_3A-3A-7A-7A-8A_n78A-n257D_UL_8A_n78A (new) DL_3A-3A-7A-8A_n78A-n257E_UL_8A_n78A (new) DL_3A-7A-7A-8A_n78A-n257E_UL_8A_n78A (completed) DL_3A-3A-7A-7A-8A_n257E_UL_8A_n257A (new) DL_3A-3A-7A-7A-8A_n78A-n257D_UL_8A_n257A (new) DL_3A-3A-7A-8A_n78A-n257E_UL_8A_n257A (new) DL_3A-7A-7A-8A_n78A-n257E_UL_8A_n257A | Completed | 37.718-11-21 | R4-2212175 | R4-2212071 | yes | yes | no
Modified | DC_3A-3A-7A-7A-8A_n78A-n257F | DC_3A_n78A DC_3A_n257A DC_7A_n78A DC_7A_n257A DC_8A_n78A DC_8A_n257A | N/A | FR1+FR2 | Bo-Han Hsieh | CHTTL | pohanhsieh@cht.com.tw | Ericsson, Nokia, Google Inc. | RAN#93-e | DC_R18_xBLTE_2BNR_yDL2UL | (new) DL_3A-3A-7A-7A-8A_n78A-n257E_UL_3A_n78A (completed) DL_3A-3A-7A-7A_n78A-n257F_UL_3A_n78A (new) DL_3A-3A-7A-8A_n78A-n257F_UL_3A_n78A (new) DL_3A-7A-7A-8A_n78A-n257F_UL_3A_n78A (completed) DL_3A-3A-7A-7A-8A_n257F_UL_3A_n257A (new) DL_3A-3A-7A-7A-8A_n78A-n257E_UL_3A_n257A (completed) DL_3A-3A-7A-7A_n78A-n257F_UL_3A_n257A (new) DL_3A-3A-7A-8A_n78A-n257F_UL_3A_n257A (new) DL_3A-7A-7A-8A_n78A-n257F_UL_3A_n257A (new) DL_3A-3A-7A-7A-8A_n78A-n257E_UL_7A_n78A (completed) DL_3A-3A-7A-7A_n78A-n257F_UL_7A_n78A (new) DL_3A-3A-7A-8A_n78A-n257F_UL_7A_n78A (new) DL_3A-7A-7A-8A_n78A-n257F_UL_7A_n78A (completed) DL_3A-3A-7A-7A-8A_n257F_UL_7A_n257A (new) DL_3A-3A-7A-7A-8A_n78A-n257E_UL_7A_n257A (completed) DL_3A-3A-7A-7A_n78A-n257F_UL_7A_n257A (new) DL_3A-3A-7A-8A_n78A-n257F_UL_7A_n257A (new) DL_3A-7A-7A-8A_n78A-n257F_UL_7A_n257A (new) DL_3A-3A-7A-7A-8A_n78A-n257E_UL_8A_n78A (new) DL_3A-3A-7A-8A_n78A-n257F_UL_8A_n78A (new) DL_3A-7A-7A-8A_n78A-n257F_UL_8A_n78A (completed) DL_3A-3A-7A-7A-8A_n257F_UL_8A_n257A (new) DL_3A-3A-7A-7A-8A_n78A-n257E_UL_8A_n257A (new) DL_3A-3A-7A-8A_n78A-n257F_UL_8A_n257A (new) DL_3A-7A-7A-8A_n78A-n257F_UL_8A_n257A | Completed | 37.718-11-21 | R4-2212175 | R4-2212071 | yes | yes | no
Modified | DC_3A-3A-7A-7A-8A_n78A-n257G | DC_3A_n78A DC_3A_n257A DC_7A_n78A DC_7A_n257A DC_8A_n78A DC_8A_n257A | N/A | FR1+FR2 | Bo-Han Hsieh | CHTTL | pohanhsieh@cht.com.tw | Ericsson, Nokia, Google Inc. | RAN#93-e | DC_R18_xBLTE_2BNR_yDL2UL | (new) DL_3A-3A-7A-7A-8A_n78A-n257A_UL_3A_n78A (completed) DL_3A-3A-7A-7A_n78A-n257G_UL_3A_n78A (new) DL_3A-3A-7A-8A_n78A-n257G_UL_3A_n78A (new) DL_3A-7A-7A-8A_n78A-n257G_UL_3A_n78A (completed) DL_3A-3A-7A-7A-8A_n257G_UL_3A_n257A (new) DL_3A-3A-7A-7A-8A_n78A-n257A_UL_3A_n257A (completed) DL_3A-3A-7A-7A_n78A-n257G_UL_3A_n257A (new) DL_3A-3A-7A-8A_n78A-n257G_UL_3A_n257A (new) DL_3A-7A-7A-8A_n78A-n257G_UL_3A_n257A (new) DL_3A-3A-7A-7A-8A_n78A-n257A_UL_7A_n78A (completed) DL_3A-3A-7A-7A_n78A-n257G_UL_7A_n78A (new) DL_3A-3A-7A-8A_n78A-n257G_UL_7A_n78A (new) DL_3A-7A-7A-8A_n78A-n257G_UL_7A_n78A (completed) DL_3A-3A-7A-7A-8A_n257G_UL_7A_n257A (new) DL_3A-3A-7A-7A-8A_n78A-n257A_UL_7A_n257A (completed) DL_3A-3A-7A-7A_n78A-n257G_UL_7A_n257A (new) DL_3A-3A-7A-8A_n78A-n257G_UL_7A_n257A (new) DL_3A-7A-7A-8A_n78A-n257G_UL_7A_n257A (new) DL_3A-3A-7A-7A-8A_n78A-n257A_UL_8A_n78A (new) DL_3A-3A-7A-8A_n78A-n257G_UL_8A_n78A (new) DL_3A-7A-7A-8A_n78A-n257G_UL_8A_n78A (completed) DL_3A-3A-7A-7A-8A_n257G_UL_8A_n257A (new) DL_3A-3A-7A-7A-8A_n78A-n257A_UL_8A_n257A (new) DL_3A-3A-7A-8A_n78A-n257G_UL_8A_n257A (new) DL_3A-7A-7A-8A_n78A-n257G_UL_8A_n257A | Completed | 37.718-11-21 | R4-2212175 | R4-2212071 | yes | yes | no
Modified | DC_3A-3A-7A-7A-8A_n78A-n257H | DC_3A_n78A DC_3A_n257A DC_7A_n78A DC_7A_n257A DC_8A_n78A DC_8A_n257A | N/A | FR1+FR2 | Bo-Han Hsieh | CHTTL | pohanhsieh@cht.com.tw | Ericsson, Nokia, Google Inc. | RAN#93-e | DC_R18_xBLTE_2BNR_yDL2UL | (new) DL_3A-3A-7A-7A-8A_n78A-n257A_UL_3A_n78A (completed) DL_3A-3A-7A-7A_n78A-n257G_UL_3A_n78A (new) DL_3A-3A-7A-8A_n78A-n257G_UL_3A_n78A (new) DL_3A-7A-7A-8A_n78A-n257G_UL_3A_n78A (completed) DL_3A-3A-7A-7A-8A_n257G_UL_3A_n257A (new) DL_3A-3A-7A-7A-8A_n78A-n257A_UL_3A_n257A (completed) DL_3A-3A-7A-7A_n78A-n257G_UL_3A_n257A (new) DL_3A-3A-7A-8A_n78A-n257G_UL_3A_n257A (new) DL_3A-7A-7A-8A_n78A-n257G_UL_3A_n257A (new) DL_3A-3A-7A-7A-8A_n78A-n257A_UL_7A_n78A (completed) DL_3A-3A-7A-7A_n78A-n257G_UL_7A_n78A (new) DL_3A-3A-7A-8A_n78A-n257G_UL_7A_n78A (new) DL_3A-7A-7A-8A_n78A-n257G_UL_7A_n78A (completed) DL_3A-3A-7A-7A-8A_n257G_UL_7A_n257A (new) DL_3A-3A-7A-7A-8A_n78A-n257A_UL_7A_n257A (completed) DL_3A-3A-7A-7A_n78A-n257G_UL_7A_n257A (new) DL_3A-3A-7A-8A_n78A-n257G_UL_7A_n257A (new) DL_3A-7A-7A-8A_n78A-n257G_UL_7A_n257A (new) DL_3A-3A-7A-7A-8A_n78A-n257A_UL_8A_n78A (new) DL_3A-3A-7A-8A_n78A-n257G_UL_8A_n78A (new) DL_3A-7A-7A-8A_n78A-n257G_UL_8A_n78A (completed) DL_3A-3A-7A-7A-8A_n257G_UL_8A_n257A (new) DL_3A-3A-7A-7A-8A_n78A-n257A_UL_8A_n257A (new) DL_3A-3A-7A-8A_n78A-n257G_UL_8A_n257A (new) DL_3A-7A-7A-8A_n78A-n257G_UL_8A_n257A | Completed | 37.718-11-21 | R4-2212175 | R4-2212071 | yes | yes | no
Modified | DC_3A-3A-7A-7A-8A_n78A-n257I | DC_3A_n78A DC_3A_n257A DC_7A_n78A DC_7A_n257A DC_8A_n78A DC_8A_n257A | N/A | FR1+FR2 | Bo-Han Hsieh | CHTTL | pohanhsieh@cht.com.tw | Ericsson, Nokia, Google Inc. | RAN#93-e | DC_R18_xBLTE_2BNR_yDL2UL | (new) DL_3A-3A-7A-7A-8A_n78A-n257H_UL_3A_n78A (completed) DL_3A-3A-7A-7A_n78A-n257I_UL_3A_n78A (new) DL_3A-3A-7A-8A_n78A-n257I_UL_3A_n78A (new) DL_3A-7A-7A-8A_n78A-n257I_UL_3A_n78A (completed) DL_3A-3A-7A-7A-8A_n257I_UL_3A_n257A (new) DL_3A-3A-7A-7A-8A_n78A-n257H_UL_3A_n257A (completed) DL_3A-3A-7A-7A_n78A-n257I_UL_3A_n257A (new) DL_3A-3A-7A-8A_n78A-n257I_UL_3A_n257A (new) DL_3A-7A-7A-8A_n78A-n257I_UL_3A_n257A (new) DL_3A-3A-7A-7A-8A_n78A-n257H_UL_7A_n78A (completed) DL_3A-3A-7A-7A_n78A-n257I_UL_7A_n78A (new) DL_3A-3A-7A-8A_n78A-n257I_UL_7A_n78A (new) DL_3A-7A-7A-8A_n78A-n257I_UL_7A_n78A (completed) DL_3A-3A-7A-7A-8A_n257I_UL_7A_n257A (new) DL_3A-3A-7A-7A-8A_n78A-n257H_UL_7A_n257A (completed) DL_3A-3A-7A-7A_n78A-n257I_UL_7A_n257A (new) DL_3A-3A-7A-8A_n78A-n257I_UL_7A_n257A (new) DL_3A-7A-7A-8A_n78A-n257I_UL_7A_n257A (new) DL_3A-3A-7A-7A-8A_n78A-n257H_UL_8A_n78A (new) DL_3A-3A-7A-8A_n78A-n257I_UL_8A_n78A (new) DL_3A-7A-7A-8A_n78A-n257I_UL_8A_n78A (completed) DL_3A-3A-7A-7A-8A_n257I_UL_8A_n257A (new) DL_3A-3A-7A-7A-8A_n78A-n257H_UL_8A_n257A (new) DL_3A-3A-7A-8A_n78A-n257I_UL_8A_n257A (new) DL_3A-7A-7A-8A_n78A-n257I_UL_8A_n257A | Completed | 37.718-11-21 | R4-2212175 | R4-2212071 | yes | yes | no
Modified | DC_3A-3A-7A-7A-8A_n78A-n257J | DC_3A_n78A DC_3A_n257A DC_7A_n78A DC_7A_n257A DC_8A_n78A DC_8A_n257A | N/A | FR1+FR2 | Bo-Han Hsieh | CHTTL | pohanhsieh@cht.com.tw | Ericsson, Nokia, Google Inc. | RAN#93-e | DC_R18_xBLTE_2BNR_yDL2UL | (new) DL_3A-3A-7A-7A-8A_n78A-n257I_UL_3A_n78A (completed) DL_3A-3A-7A-7A_n78A-n257J_UL_3A_n78A (new) DL_3A-3A-7A-8A_n78A-n257J_UL_3A_n78A (new) DL_3A-7A-7A-8A_n78A-n257J_UL_3A_n78A (completed) DL_3A-3A-7A-7A-8A_n257J_UL_3A_n257A (new) DL_3A-3A-7A-7A-8A_n78A-n257I_UL_3A_n257A (completed) DL_3A-3A-7A-7A_n78A-n257J_UL_3A_n257A (new) DL_3A-3A-7A-8A_n78A-n257J_UL_3A_n257A (new) DL_3A-7A-7A-8A_n78A-n257J_UL_3A_n257A (new) DL_3A-3A-7A-7A-8A_n78A-n257I_UL_7A_n78A (completed) DL_3A-3A-7A-7A_n78A-n257J_UL_7A_n78A (new) DL_3A-3A-7A-8A_n78A-n257J_UL_7A_n78A (new) DL_3A-7A-7A-8A_n78A-n257J_UL_7A_n78A (completed) DL_3A-3A-7A-7A-8A_n257J_UL_7A_n257A (new) DL_3A-3A-7A-7A-8A_n78A-n257I_UL_7A_n257A (completed) DL_3A-3A-7A-7A_n78A-n257J_UL_7A_n257A (new) DL_3A-3A-7A-8A_n78A-n257J_UL_7A_n257A (new) DL_3A-7A-7A-8A_n78A-n257J_UL_7A_n257A (new) DL_3A-3A-7A-7A-8A_n78A-n257I_UL_8A_n78A (new) DL_3A-3A-7A-8A_n78A-n257J_UL_8A_n78A (new) DL_3A-7A-7A-8A_n78A-n257J_UL_8A_n78A (completed) DL_3A-3A-7A-7A-8A_n257J_UL_8A_n257A (new) DL_3A-3A-7A-7A-8A_n78A-n257I_UL_8A_n257A (new) DL_3A-3A-7A-8A_n78A-n257J_UL_8A_n257A (new) DL_3A-7A-7A-8A_n78A-n257J_UL_8A_n257A | Completed | 37.718-11-21 | R4-2212175 | R4-2212071 | yes | yes | no
Modified | DC_3A-3A-7A-7A-8A_n78A-n257K | DC_3A_n78A DC_3A_n257A DC_7A_n78A DC_7A_n257A DC_8A_n78A DC_8A_n257A | N/A | FR1+FR2 | Bo-Han Hsieh | CHTTL | pohanhsieh@cht.com.tw | Ericsson, Nokia, Google Inc. | RAN#93-e | DC_R18_xBLTE_2BNR_yDL2UL | (new) DL_3A-3A-7A-7A-8A_n78A-n257J_UL_3A_n78A (completed) DL_3A-3A-7A-7A_n78A-n257K_UL_3A_n78A (new) DL_3A-3A-7A-8A_n78A-n257K_UL_3A_n78A (new) DL_3A-7A-7A-8A_n78A-n257K_UL_3A_n78A (completed) DL_3A-3A-7A-7A-8A_n257K_UL_3A_n257A (new) DL_3A-3A-7A-7A-8A_n78A-n257J_UL_3A_n257A (completed) DL_3A-3A-7A-7A_n78A-n257K_UL_3A_n257A (new) DL_3A-3A-7A-8A_n78A-n257K_UL_3A_n257A (new) DL_3A-7A-7A-8A_n78A-n257K_UL_3A_n257A (new) DL_3A-3A-7A-7A-8A_n78A-n257J_UL_7A_n78A (completed) DL_3A-3A-7A-7A_n78A-n257K_UL_7A_n78A (new) DL_3A-3A-7A-8A_n78A-n257K_UL_7A_n78A (new) DL_3A-7A-7A-8A_n78A-n257K_UL_7A_n78A (completed) DL_3A-3A-7A-7A-8A_n257K_UL_7A_n257A (new) DL_3A-3A-7A-7A-8A_n78A-n257J_UL_7A_n257A (completed) DL_3A-3A-7A-7A_n78A-n257K_UL_7A_n257A (new) DL_3A-3A-7A-8A_n78A-n257K_UL_7A_n257A (new) DL_3A-7A-7A-8A_n78A-n257K_UL_7A_n257A (new) DL_3A-3A-7A-7A-8A_n78A-n257J_UL_8A_n78A (new) DL_3A-3A-7A-8A_n78A-n257K_UL_8A_n78A (new) DL_3A-7A-7A-8A_n78A-n257K_UL_8A_n78A (completed) DL_3A-3A-7A-7A-8A_n257K_UL_8A_n257A (new) DL_3A-3A-7A-7A-8A_n78A-n257J_UL_8A_n257A (new) DL_3A-3A-7A-8A_n78A-n257K_UL_8A_n257A (new) DL_3A-7A-7A-8A_n78A-n257K_UL_8A_n257A | Completed | 37.718-11-21 | R4-2212175 | R4-2212071 | yes | yes | no
Modified | DC_3A-3A-7A-7A-8A_n78A-n257L | DC_3A_n78A DC_3A_n257A DC_7A_n78A DC_7A_n257A DC_8A_n78A DC_8A_n257A | N/A | FR1+FR2 | Bo-Han Hsieh | CHTTL | pohanhsieh@cht.com.tw | Ericsson, Nokia, Google Inc. | RAN#93-e | DC_R18_xBLTE_2BNR_yDL2UL | (new) DL_3A-3A-7A-7A-8A_n78A-n257K_UL_3A_n78A (completed) DL_3A-3A-7A-7A_n78A-n257L_UL_3A_n78A (new) DL_3A-3A-7A-8A_n78A-n257L_UL_3A_n78A (new) DL_3A-7A-7A-8A_n78A-n257L_UL_3A_n78A (completed) DL_3A-3A-7A-7A-8A_n257L_UL_3A_n257A (new) DL_3A-3A-7A-7A-8A_n78A-n257K_UL_3A_n257A (completed) DL_3A-3A-7A-7A_n78A-n257L_UL_3A_n257A (new) DL_3A-3A-7A-8A_n78A-n257L_UL_3A_n257A (new) DL_3A-7A-7A-8A_n78A-n257L_UL_3A_n257A (new) DL_3A-3A-7A-7A-8A_n78A-n257K_UL_7A_n78A (completed) DL_3A-3A-7A-7A_n78A-n257L_UL_7A_n78A (new) DL_3A-3A-7A-8A_n78A-n257L_UL_7A_n78A (new) DL_3A-7A-7A-8A_n78A-n257L_UL_7A_n78A (completed) DL_3A-3A-7A-7A-8A_n257L_UL_7A_n257A (new) DL_3A-3A-7A-7A-8A_n78A-n257K_UL_7A_n257A (completed) DL_3A-3A-7A-7A_n78A-n257L_UL_7A_n257A (new) DL_3A-3A-7A-8A_n78A-n257L_UL_7A_n257A (new) DL_3A-7A-7A-8A_n78A-n257L_UL_7A_n257A (new) DL_3A-3A-7A-7A-8A_n78A-n257K_UL_8A_n78A (new) DL_3A-3A-7A-8A_n78A-n257L_UL_8A_n78A (new) DL_3A-7A-7A-8A_n78A-n257L_UL_8A_n78A (completed) DL_3A-3A-7A-7A-8A_n257L_UL_8A_n257A (new) DL_3A-3A-7A-7A-8A_n78A-n257K_UL_8A_n257A (new) DL_3A-3A-7A-8A_n78A-n257L_UL_8A_n257A (new) DL_3A-7A-7A-8A_n78A-n257L_UL_8A_n257A | Completed | 37.718-11-21 | R4-2212175 | R4-2212071 | yes | yes | no
Modified | DC_3A-3A-7A-7A-8A_n78A-n257M | DC_3A_n78A DC_3A_n257A DC_7A_n78A DC_7A_n257A DC_8A_n78A DC_8A_n257A | N/A | FR1+FR2 | Bo-Han Hsieh | CHTTL | pohanhsieh@cht.com.tw | Ericsson, Nokia, Google Inc. | RAN#93-e | DC_R18_xBLTE_2BNR_yDL2UL | (new) DL_3A-3A-7A-7A-8A_n78A-n257L_UL_3A_n78A (completed) DL_3A-3A-7A-7A_n78A-n257M_UL_3A_n78A (new) DL_3A-3A-7A-8A_n78A-n257M_UL_3A_n78A (new) DL_3A-7A-7A-8A_n78A-n257M_UL_3A_n78A (completed) DL_3A-3A-7A-7A-8A_n257M_UL_3A_n257A (new) DL_3A-3A-7A-7A-8A_n78A-n257L_UL_3A_n257A (completed) DL_3A-3A-7A-7A_n78A-n257M_UL_3A_n257A (new) DL_3A-3A-7A-8A_n78A-n257M_UL_3A_n257A (new) DL_3A-7A-7A-8A_n78A-n257M_UL_3A_n257A (new) DL_3A-3A-7A-7A-8A_n78A-n257L_UL_7A_n78A (completed) DL_3A-3A-7A-7A_n78A-n257M_UL_7A_n78A (new) DL_3A-3A-7A-8A_n78A-n257M_UL_7A_n78A (new) DL_3A-7A-7A-8A_n78A-n257M_UL_7A_n78A (completed) DL_3A-3A-7A-7A-8A_n257M_UL_7A_n257A (new) DL_3A-3A-7A-7A-8A_n78A-n257L_UL_7A_n257A (completed) DL_3A-3A-7A-7A_n78A-n257M_UL_7A_n257A (new) DL_3A-3A-7A-8A_n78A-n257M_UL_7A_n257A (new) DL_3A-7A-7A-8A_n78A-n257M_UL_7A_n257A (new) DL_3A-3A-7A-7A-8A_n78A-n257L_UL_8A_n78A (new) DL_3A-3A-7A-8A_n78A-n257M_UL_8A_n78A (new) DL_3A-7A-7A-8A_n78A-n257M_UL_8A_n78A (completed) DL_3A-3A-7A-7A-8A_n257M_UL_8A_n257A (new) DL_3A-3A-7A-7A-8A_n78A-n257L_UL_8A_n257A (new) DL_3A-3A-7A-8A_n78A-n257M_UL_8A_n257A (new) DL_3A-7A-7A-8A_n78A-n257M_UL_8A_n257A | Completed | 37.718-11-21 | R4-2212175 | R4-2212071 | yes | yes | no
Unchange | DC_8A_n1A-n257A | DC_8A_n1A DC_8A_n257A | N/A | FR1+FR2 | Bo-Han Hsieh | CHTTL | pohanhsieh@cht.com.tw | Ericsson, Nokia, Google Inc. | RAN#93-e | DC_R18_xBLTE_2BNR_yDL2UL | (completed) DL_8A_n1A_UL_8A_n1A (completed) DL_8A_n257A_UL_8A_n257A | Ongoing | 37.718-11-21
Unchange | DC_3A-8A_n1A-n257A | DC_3A_n1A DC_3A_n257A DC_8A_n1A DC_8A_n257A | N/A | FR1+FR2 | Bo-Han Hsieh | CHTTL | pohanhsieh@cht.com.tw | Ericsson, Nokia, Google Inc. | RAN#93-e | DC_R18_xBLTE_2BNR_yDL2UL | (completed) DL_3A-8A_n1A_UL_3A_n1A (completed) DL_3A_n1A-n257A_UL_3A_n1A (completed) DL_3A-8A_n257A_UL_3A_n257A (completed) DL_3A_n1A-n257A_UL_3A_n257A (completed) DL_3A-8A_n1A_UL_8A_n1A (new) DL_8A_n1A-n257A_UL_8A_n1A (completed) DL_3A-8A_n257A_UL_8A_n257A (new) DL_8A_n1A-n257A_UL_8A_n257A | Ongoing | 37.718-11-21
Unchange | DC_3A-3A-8A_n1A-n257A | DC_3A_n1A DC_3A_n257A DC_8A_n1A DC_8A_n257A | N/A | FR1+FR2 | Bo-Han Hsieh | CHTTL | pohanhsieh@cht.com.tw | Ericsson, Nokia, Google Inc. | RAN#93-e | DC_R18_xBLTE_2BNR_yDL2UL | (completed) DL_3A-3A-8A_n1A_UL_3A_n1A (completed) DL_3A-3A_n1A-n257A_UL_3A_n1A (new) DL_3A-8A_n1A-n257A_UL_3A_n1A (completed) DL_3A-3A-8A_n257A_UL_3A_n257A (completed) DL_3A-3A_n1A-n257A_UL_3A_n257A (new) DL_3A-8A_n1A-n257A_UL_3A_n257A (completed) DL_3A-3A-8A_n1A_UL_8A_n1A (new) DL_3A-8A_n1A-n257A_UL_8A_n1A (completed) DL_3A-3A-8A_n257A_UL_8A_n257A (new) DL_3A-8A_n1A-n257A_UL_8A_n257A | Ongoing | 37.718-11-21
Unchange | DC_7A-8A_n1A-n257A | DC_7A_n1A DC_7A_n257A DC_8A_n1A DC_8A_n257A | N/A | FR1+FR2 | Bo-Han Hsieh | CHTTL | pohanhsieh@cht.com.tw | Ericsson, Nokia, Google Inc. | RAN#93-e | DC_R18_xBLTE_2BNR_yDL2UL | (completed) DL_7A-8A_n1A_UL_7A_n1A (completed) DL_7A_n1A-n257A_UL_7A_n1A (completed) DL_7A-8A_n257A_UL_7A_n257A (completed) DL_7A_n1A-n257A_UL_7A_n257A (completed) DL_7A-8A_n1A_UL_8A_n1A (new) DL_8A_n1A-n257A_UL_8A_n1A (completed) DL_7A-8A_n257A_UL_8A_n257A (new) DL_8A_n1A-n257A_UL_8A_n257A | Ongoing | 37.718-11-21
Unchange | DC_7A-7A-8A_n1A-n257A | DC_7A_n1A DC_7A_n257A DC_8A_n1A DC_8A_n257A | N/A | FR1+FR2 | Bo-Han Hsieh | CHTTL | pohanhsieh@cht.com.tw | Ericsson, Nokia, Google Inc. | RAN#93-e | DC_R18_xBLTE_2BNR_yDL2UL | (completed) DL_7A-7A-8A_n1A_UL_7A_n1A (completed) DL_7A-7A_n1A-n257A_UL_7A_n1A (new) DL_7A-8A_n1A-n257A_UL_7A_n1A (completed) DL_7A-7A-8A_n257A_UL_7A_n257A (completed) DL_7A-7A_n1A-n257A_UL_7A_n257A (new) DL_7A-8A_n1A-n257A_UL_7A_n257A (completed) DL_7A-7A-8A_n1A_UL_8A_n1A (new) DL_7A-8A_n1A-n257A_UL_8A_n1A (completed) DL_7A-7A-8A_n257A_UL_8A_n257A (new) DL_7A-8A_n1A-n257A_UL_8A_n257A | Ongoing | 37.718-11-21
Unchange | DC_3A-7A-8A_n1A-n257A | DC_3A_n1A DC_3A_n257A DC_7A_n1A DC_7A_n257A DC_8A_n1A DC_8A_n257A | N/A | FR1+FR2 | Bo-Han Hsieh | CHTTL | pohanhsieh@cht.com.tw | Ericsson, Nokia, Google Inc. | RAN#93-e | DC_R18_xBLTE_2BNR_yDL2UL | (completed) DL_3A-7A-8A_n1A_UL_3A_n1A (completed) DL_3A-7A_n1A-n257A_UL_3A_n1A (new) DL_3A-8A_n1A-n257A_UL_3A_n1A (completed) DL_3A-7A-8A_n257A_UL_3A_n257A (completed) DL_3A-7A_n1A-n257A_UL_3A_n257A (new) DL_3A-8A_n1A-n257A_UL_3A_n257A (completed) DL_3A-7A-8A_n1A_UL_7A_n1A (completed) DL_3A-7A_n1A-n257A_UL_7A_n1A (new) DL_7A-8A_n1A-n257A_UL_7A_n1A (completed) DL_3A-7A-8A_n257A_UL_7A_n257A (completed) DL_3A-7A_n1A-n257A_UL_7A_n257A (new) DL_7A-8A_n1A-n257A_UL_7A_n257A (completed) DL_3A-7A-8A_n1A_UL_8A_n1A (new) DL_3A-8A_n1A-n257A_UL_8A_n1A (new) DL_7A-8A_n1A-n257A_UL_8A_n1A (completed) DL_3A-7A-8A_n257A_UL_8A_n257A (new) DL_3A-8A_n1A-n257A_UL_8A_n257A (new) DL_7A-8A_n1A-n257A_UL_8A_n257A | Ongoing | 37.718-11-21
Unchange | DC_3A-3A-7A-8A_n1A-n257A | DC_3A_n1A DC_3A_n257A DC_7A_n1A DC_7A_n257A DC_8A_n1A DC_8A_n257A | N/A | FR1+FR2 | Bo-Han Hsieh | CHTTL | pohanhsieh@cht.com.tw | Ericsson, Nokia, Google Inc. | RAN#93-e | DC_R18_xBLTE_2BNR_yDL2UL | (completed) DL_3A-3A-7A-8A_n1A_UL_3A_n1A (completed) DL_3A-3A-7A_n1A-n257A_UL_3A_n1A (new) DL_3A-7A-8A_n1A-n257A_UL_3A_n1A (new) DL_3A-3A-8A_n1A-n257A_UL_3A_n1A (completed) DL_3A-3A-7A-8A_n257A_UL_3A_n257A (completed) DL_3A-3A-7A_n1A-n257A_UL_3A_n257A (new) DL_3A-7A-8A_n1A-n257A_UL_3A_n257A (new) DL_3A-3A-8A_n1A-n257A_UL_3A_n257A (completed) DL_3A-3A-7A-8A_n1A_UL_7A_n1A (completed) DL_3A-3A-7A_n1A-n257A_UL_7A_n1A (new) DL_3A-7A-8A_n1A-n257A_UL_7A_n1A (completed) DL_3A-3A-7A-8A_n257A_UL_7A_n257A (completed) DL_3A-3A-7A_n1A-n257A_UL_7A_n257A (new) DL_3A-7A-8A_n1A-n257A_UL_7A_n257A (completed) DL_3A-3A-7A-8A_n1A_UL_8A_n1A (new) DL_3A-3A-8A_n1A-n257A_UL_8A_n1A (new) DL_3A-7A-8A_n1A-n257A_UL_8A_n1A (completed) DL_3A-3A-7A-8A_n257A_UL_8A_n257A (new) DL_3A-3A-8A_n1A-n257A_UL_8A_n257A (new) DL_3A-7A-8A_n1A-n257A_UL_8A_n257A | Ongoing | 37.718-11-21
Unchange | DC_3A-7A-7A-8A_n1A-n257A | DC_3A_n1A DC_3A_n257A DC_7A_n1A DC_7A_n257A DC_8A_n1A DC_8A_n257A | N/A | FR1+FR2 | Bo-Han Hsieh | CHTTL | pohanhsieh@cht.com.tw | Ericsson, Nokia, Google Inc. | RAN#93-e | DC_R18_xBLTE_2BNR_yDL2UL | (completed) DL_3A-7A-7A-8A_n1A_UL_3A_n1A (completed) DL_3A-7A-7A_n1A-n257A_UL_3A_n1A (new) DL_3A-7A-8A_n1A-n257A_UL_3A_n1A (completed) DL_3A-7A-7A-8A_n257A_UL_3A_n257A (completed) DL_3A-7A-7A_n1A-n257A_UL_3A_n257A (new) DL_3A-7A-8A_n1A-n257A_UL_3A_n257A (completed) DL_3A-7A-7A-8A_n1A_UL_7A_n1A (completed) DL_3A-7A-7A_n1A-n257A_UL_7A_n1A (new) DL_3A-7A-8A_n1A-n257A_UL_7A_n1A (new) DL_7A-7A-8A_n1A-n257A_UL_7A_n1A (completed) DL_3A-7A-7A-8A_n257A_UL_7A_n257A (completed) DL_3A-7A-7A_n1A-n257A_UL_7A_n257A (new) DL_3A-7A-8A_n1A-n257A_UL_7A_n257A (new) DL_7A-7A-8A_n1A-n257A_UL_7A_n257A (completed) DL_3A-7A-7A-8A_n1A_UL_8A_n1A (new) DL_3A-7A-8A_n1A-n257A_UL_8A_n1A (new) DL_7A-7A-8A_n1A-n257A_UL_8A_n1A (completed) DL_3A-7A-7A-8A_n257A_UL_8A_n257A (new) DL_3A-7A-8A_n1A-n257A_UL_8A_n257A (new) DL_7A-7A-8A_n1A-n257A_UL_8A_n257A | Ongoing | 37.718-11-21
Unchange | DC_3A-3A-7A-7A-8A_n1A-n257A | DC_3A_n1A DC_3A_n257A DC_7A_n1A DC_7A_n257A DC_8A_n1A DC_8A_n257A | N/A | FR1+FR2 | Bo-Han Hsieh | CHTTL | pohanhsieh@cht.com.tw | Ericsson, Nokia, Google Inc. | RAN#93-e | DC_R18_xBLTE_2BNR_yDL2UL | (completed) DL_3A-3A-7A-7A-8A_n1A_UL_3A_n1A (completed) DL_3A-3A-7A-7A_n1A-n257A_UL_3A_n1A (new) DL_3A-3A-7A-8A_n1A-n257A_UL_3A_n1A (new) DL_3A-7A-7A-8A_n1A-n257A_UL_3A_n1A (completed) DL_3A-3A-7A-7A-8A_n257A_UL_3A_n257A (completed) DL_3A-3A-7A-7A_n1A-n257A_UL_3A_n257A (new) DL_3A-3A-7A-8A_n1A-n257A_UL_3A_n257A (new) DL_3A-7A-7A-8A_n1A-n257A_UL_3A_n257A (completed) DL_3A-3A-7A-7A-8A_n1A_UL_7A_n1A (completed) DL_3A-3A-7A-7A_n1A-n257A_UL_7A_n1A (new) DL_3A-3A-7A-8A_n1A-n257A_UL_7A_n1A (new) DL_3A-7A-7A-8A_n1A-n257A_UL_7A_n1A (completed) DL_3A-3A-7A-7A-8A_n257A_UL_7A_n257A (completed) DL_3A-3A-7A-7A_n1A-n257A_UL_7A_n257A (new) DL_3A-3A-7A-8A_n1A-n257A_UL_7A_n257A (new) DL_3A-7A-7A-8A_n1A-n257A_UL_7A_n257A (completed) DL_3A-3A-7A-7A-8A_n1A_UL_8A_n1A (new) DL_3A-3A-7A-8A_n1A-n257A_UL_8A_n1A (new) DL_3A-7A-7A-8A_n1A-n257A_UL_8A_n1A (completed) DL_3A-3A-7A-7A-8A_n257A_UL_8A_n257A (new) DL_3A-3A-7A-8A_n1A-n257A_UL_8A_n257A (new) DL_3A-7A-7A-8A_n1A-n257A_UL_8A_n257A | Ongoing | 37.718-11-21
Unchange | DC_20A_n3A-n78A | DC_20A_n3A DC_20A_n78A | NA | Only FR1 | Wubin Zhou | ZTE Corporation | zhou.wubin@zte.com.cn | CKH IOD UK, Ericsson, Huawei, Qualcomm, Sanechip | RAN#93-e | DC_R18_xBLTE_2BNR_yDL2UL | (Completed) DL_20A_n3A_UL_20A_n3A (Completed) DL_20A_n78A_UL_20A_n78A | Ongoing | 37.718-11-21
Unchange | DC_2A_n12A-n78A | DC_2A_n12A DC_2A_n78A | 0 | Only FR1 | Pavlo (Paul) Nebesny | Rogers | pavlo.nebesny@rci.rogers.com | Ericsson, AT&T, Huawei, HiSilicon | RAN#93-e | DC_R18_xBLTE_2BNR_yDL2UL | (completed) DL_2A_n12A _UL_2A_n12A (completed) DL_2A_n78A _UL_2A_n78A | Ongoing | 37.718-11-21
Unchange | DC_7A_n12A-n78A | DC_7A_n12A DC_7A_n78A | 0 | Only FR1 | Pavlo (Paul) Nebesny | Rogers | pavlo.nebesny@rci.rogers.com | Ericsson, AT&T, Huawei, HiSilicon | RAN#93-e | DC_R18_xBLTE_2BNR_yDL2UL | (ongoing) DL_7A_n12A _UL_7A_n12A (completed) DL_7A_n78A _UL_7A_n78A | Ongoing | 37.718-11-21
Unchange | DC_66A_n12A-n78A | DC_66A_n12A DC_66A_n78A | 0 | Only FR1 | Pavlo (Paul) Nebesny | Rogers | pavlo.nebesny@rci.rogers.com | Ericsson, AT&T, Huawei, HiSilicon | RAN#93-e | DC_R18_xBLTE_2BNR_yDL2UL | (completed) DL_66A_n12A _UL_66A_n12A (completed) DL_66A_n78A _UL_66A_n78A | Ongoing | 37.718-11-21
Unchange | DC_2A-2A_n12A-n78A | DC_2A_n12A DC_2A_n78A | 0 | Only FR1 | Pavlo (Paul) Nebesny | Rogers | pavlo.nebesny@rci.rogers.com | Ericsson, AT&T, Huawei, HiSilicon | RAN#93-e | DC_R18_xBLTE_2BNR_yDL2UL | (completed) DL_2A_n12A _UL_2A_n12A (completed) DL_2A_n78A _UL_2A_n78A | Ongoing | 37.718-11-21
Unchange | DC_2A-7A_n12A-n78A | DC_2A_n12A DC_2A_n78A DC_7A_n12A DC_7A_n78A | 0 | Only FR1 | Pavlo (Paul) Nebesny | Rogers | pavlo.nebesny@rci.rogers.com | Ericsson, AT&T, Huawei, HiSilicon | RAN#93-e | DC_R18_xBLTE_2BNR_yDL2UL | (ongoing) DL_2A-7A_n12A _UL_2A_n12A (ongoing) DL_2A-7A_n12A _UL_7A_n12A (completed) DL_2A-7A_n78A _UL_2A_n78A (completed) DL_2A-7A_n78A _UL_7A_n78A (new) DL_2A_n12A-n78A _UL_2A_n12A (new) DL_2A_n12A-n78A _UL_2A_n78A (new) DL_7A_n12A-n78A _UL_7A_n12A (new) DL_7A_n12A-n78A _UL_7A_n78A | Ongoing | 37.718-11-21
Unchange | DC_2A-66A_n12A-n78A | DC_2A_n12A DC_2A_n78A DC_66A_n12A DC_66A_n78A | 0 | Only FR1 | Pavlo (Paul) Nebesny | Rogers | pavlo.nebesny@rci.rogers.com | Ericsson, AT&T, Huawei, HiSilicon | RAN#93-e | DC_R18_xBLTE_2BNR_yDL2UL | (completed) DL_2A-66A_n12A _UL_2A_n12A (completed) DL_2A-66A_n12A _UL_66A_n12A (completed) DL_2A-66A_n78A _UL_2A_n78A (completed) DL_2A-66A_n78A _UL_66A_n78A (new) DL_2A_n12A-n78A _UL_2A_n12A (new) DL_2A_n12A-n78A _UL_2A_n78A (new) DL_66A_n12A-n78A _UL_66A_n12A (new) DL_66A_n12A-n78A _UL_66A_n78A | Ongoing | 37.718-11-21
Unchange | DC_7A-66A_n12A-n78A | DC_7A_n12A DC_7A_n78A DC_66A_n12A DC_66A_n78A | 0 | Only FR1 | Pavlo (Paul) Nebesny | Rogers | pavlo.nebesny@rci.rogers.com | Ericsson, AT&T, Huawei, HiSilicon | RAN#93-e | DC_R18_xBLTE_2BNR_yDL2UL | (ongoing) DL_7A-66A_n12A _UL_7A_n12A (ongoing) DL_7A-66A_n12A _UL_66A_n12A (completed) DL_7A-66A_n78A _UL_7A_n78A (completed) DL_7A-66A_n78A _UL_66A_n78A (new) DL_7A_n12A-n78A _UL_7A_n12A (new) DL_7A_n12A-n78A _UL_7A_n78A (new) DL_66A_n12A-n78A _UL_66A_n12A (new) DL_66A_n12A-n78A _UL_66A_n78A | Ongoing | 37.718-11-21
Deleted | DC_1A_n77(2A)-n79A | DC_1A_n77A DC_1A_n79A | N/A | Only FR1 | Masashi Fushiki | SoftBank | masashi.fushiki@g.softbank.co.jp | Ericsson, ZTE, Nokia, Huawei, HiSilicon | RAN#93-e | DC_R18_xBLTE_2BNR_yDL2UL | (Completed) DL_1A_n77(2A)_UL_1A_n77A (Completed) DL_1A_n77A-n79A_UL_1A_n77A (Completed) DL_1A_n77A-n79A_UL_1A_n79A (Completed) DL_1A_n79A_UL_1A_n79A | Completed | 37.718-11-21
Deleted | DC_8A_n77(2A)-n79A | DC_8A_n77A DC_8A_n79A | N/A | Only FR1 | Masashi Fushiki | SoftBank | masashi.fushiki@g.softbank.co.jp | Ericsson, ZTE, Nokia, Huawei, HiSilicon | RAN#93-e | DC_R18_xBLTE_2BNR_yDL2UL | (Completed) DL_n77(2A)-n79A_UL_n77A-n79A (Completed) DL_8A_n77(2A)_UL_8A_n77A (Ongoing) DL_8A_n77A-n79A_UL_8A_n77A (Ongoing) DL_8A_n77A-n79A_UL_8A_n79A | Completed | 37.718-11-21
Deleted | DC_41A_n1A-n3A | DC_41A_n1A DC_41A_n3A | N/A | Only FR1 | Masashi Fushiki | SoftBank | masashi.fushiki@g.softbank.co.jp | Ericsson, ZTE, Nokia, Huawei, HiSilicon | RAN#93-e | DC_R18_xBLTE_2BNR_yDL2UL | (New) DL_41A_n1A_UL_41A_n1A (Completed) DL_41A_n3A_UL_41A_n3A | Completed | 37.718-11-21
Deleted | DC_8A-11A_n1A-n77(2A) | DC_8A_n1A DC_8A_n77A DC_11A_n1A DC_11A_n77A | N/A | Only FR1 | Masashi Fushiki | SoftBank | masashi.fushiki@g.softbank.co.jp | Ericsson, ZTE, Nokia, Huawei, HiSilicon | RAN#93-e | DC_R18_xBLTE_2BNR_yDL2UL | (New) DL_11A_n1A-n77(2A)_UL_11A_n1A (New) DL_11A_n1A-n77(2A)_UL_11A_n77A (New) DL_8A-11A_n1A-n77A_UL_11A_n1A (New) DL_8A-11A_n1A-n77A_UL_11A_n77A (New) DL_8A-11A_n1A-n77A_UL_8A_n1A (New) DL_8A-11A_n1A-n77A_UL_8A_n77A (Completed) DL_8A-11A_n77(2A)_UL_11A_n77A (Completed) DL_8A-11A_n77(2A)_UL_8A_n77A (New) DL_8A_n1A-n77(2A)_UL_8A_n1A (New) DL_8A_n1A-n77(2A)_UL_8A_n77A | Completed | 37.718-11-21
Unchange | DC_13A_n2A-n77C | DC_13A_n2A DC_13A_n77A | N/A | Only FR1 | Zheng Zhao | Verizon | Zheng.zhao@verizonwireless.com | Nokia, Qualcomm, Samsung, Ericsson | RAN#93-e | DC_R18_xBLTE_2BNR_yDL2UL | (Complete) DL_13A_n2A-n77A_UL_13A_n2A (Complete) DL_13A_n2A-n77A_UL_13A_n77A (New) DL_13A_n77C_UL_13A_n77A | Ongoing | 37.718-11-21
Unchange | DC_13A_n66A-n77C | DC_13A_n66A DC_13A_n77A | N/A | Only FR1 | Zheng Zhao | Verizon | Zheng.zhao@verizonwireless.com | Nokia, Qualcomm, Samsung, Ericsson | RAN#93-e | DC_R18_xBLTE_2BNR_yDL2UL | (Complete) DL_13A_n66A-n77A_UL_13A_n66A (Complete) DL_13A_n66A-n77A_UL_13A_n77A (New) DL_13A_n77C_UL_13A_n77A | Ongoing | 37.718-11-21
Unchange | DC_2A_n2A-n77C | DC_2A_n77A | N/A | Only FR1 | Zheng Zhao | Verizon | Zheng.zhao@verizonwireless.com | Nokia, Qualcomm, Samsung, Ericsson | RAN#93-e | DC_R18_xBLTE_2BNR_yDL2UL | (Ongoing) DL_2A_n2A-n77A_UL_2A_n2A (Ongoing) DL_2A_n2A-n77A_UL_2A_n77A (New) DL_2A_n77C_UL_2A_n77A | Ongoing | 37.718-11-21
Unchange | DC_5A_n2A-n77C | DC_5A_n2A DC_5A_n77A | N/A | Only FR1 | Zheng Zhao | Verizon | Zheng.zhao@verizonwireless.com | Nokia, Qualcomm, Samsung, Ericsson | RAN#93-e | DC_R18_xBLTE_2BNR_yDL2UL | (Ongoing) DL_5A_n2A-n77A_UL_5A_n2A (Ongoing) DL_5A_n2A-n77A_UL_5A_n77A (New) DL_5A_n77C_UL_5A_n77A | Ongoing | 37.718-11-21
Unchange | DC_66A_n2A-n77C | DC_66A_n2A DC_66A_n77A | N/A | Only FR1 | Zheng Zhao | Verizon | Zheng.zhao@verizonwireless.com | Nokia, Qualcomm, Samsung, Ericsson | RAN#93-e | DC_R18_xBLTE_2BNR_yDL2UL | (Complete) DL_66A_n2A-n77A_UL_66A_n2A (Complete) DL_66A_n2A-n77A_UL_66A_n77A (New) DL_66A_n77C_UL_66A_n77A | Ongoing | 37.718-11-21
Unchange | DC_2A_n5A-n77C | DC_2A_n5A DC_2A_n77A | N/A | Only FR1 | Zheng Zhao | Verizon | Zheng.zhao@verizonwireless.com | Nokia, Qualcomm, Samsung, Ericsson | RAN#93-e | DC_R18_xBLTE_2BNR_yDL2UL | (Complete) DL_2A_n5A-n77A_UL_2A_n5A (Complete) DL_2A_n5A-n77A_UL_2A_n77A (New) DL_2A_n77C_UL_2A_n77A | Ongoing | 37.718-11-21
Unchange | DC_5A_n5A-n77C | DC_5A_n77A | N/A | Only FR1 | Zheng Zhao | Verizon | Zheng.zhao@verizonwireless.com | Nokia, Qualcomm, Samsung, Ericsson | RAN#93-e | DC_R18_xBLTE_2BNR_yDL2UL | (Ongoing) DL_5A_n5A-n77A_UL_5A_n5A (Ongoing) DL_5A_n5A-n77A_UL_5A_n77A (New) DL_5A_n77C_UL_5A_n77A | Ongoing | 37.718-11-21
Unchange | DC_13A_n5A-n77C | DC_13A_n77A | N/A | Only FR1 | Zheng Zhao | Verizon | Zheng.zhao@verizonwireless.com | Nokia, Qualcomm, Samsung, Ericsson | RAN#93-e | DC_R18_xBLTE_2BNR_yDL2UL | (Ongoing) DL_13A_n5A-n77A_UL_13A_n5A (Ongoing) DL_13A_n5A-n77A_UL_13A_n77A (New) DL_13A_n77C_UL_13A_n77A | Ongoing | 37.718-11-21
Unchange | DC_66A_n5A-n77C | DC_66A_n5A DC_66A_n77A | N/A | Only FR1 | Zheng Zhao | Verizon | Zheng.zhao@verizonwireless.com | Nokia, Qualcomm, Samsung, Ericsson | RAN#93-e | DC_R18_xBLTE_2BNR_yDL2UL | (Complete) DL_66A_n5A-n77A_UL_66A_n5A (Complete) DL_66A_n5A-n77A_UL_66A_n77A (New) DL_66A_n77C_UL_66A_n77A | Ongoing | 37.718-11-21
Unchange | DC_13A_n66A-n77C | DC_13A_66A DC_13A_n77A | N/A | Only FR1 | Zheng Zhao | Verizon | Zheng.zhao@verizonwireless.com | Nokia, Qualcomm, Samsung, Ericsson | RAN#93-e | DC_R18_xBLTE_2BNR_yDL2UL | (Complete) DL_13A_n66A-n77A_UL_13A_n66A (Complete) DL_13A_n66A-n77A_UL_13A_n77A (New) DL_13A_n77C_UL_13A_n77A | Ongoing | 37.718-11-21
Unchange | DC_66A_n66A-n77C | DC_66A_n77A | N/A | Only FR1 | Zheng Zhao | Verizon | Zheng.zhao@verizonwireless.com | Nokia, Qualcomm, Samsung, Ericsson | RAN#93-e | DC_R18_xBLTE_2BNR_yDL2UL | (Ongoing) DL_66A_n66A-n77A_UL_66A_n66A (Ongoing) DL_66A_n66A-n77A_UL_66A_n77A (New) DL_66A_n77C_UL_66A_n77A | Ongoing | 37.718-11-21
Unchange | DC_13A-66A_n2A-n77C | DC_13A_n2A DC_13A_n77A DC_66A_n2A DC_66A_n77A | N/A | Only FR1 | Zheng Zhao | Verizon | Zheng.zhao@verizonwireless.com | Nokia, Qualcomm, Samsung, Ericsson | RAN#93-e | DC_R18_xBLTE_2BNR_yDL2UL | (Complete) DL_13A-66A_n2A-n77A_UL_13A_n2A (Complete) DL_13A-66A_n2A-n77A_UL_13A_n77A (Complete) DL_13A-66A_n2A-n77A_UL_66A_n2A (Complete) DL_13A-66A_n2A-n77A_UL_66A_n77A (New) DL_13A-66A_n77C_UL_13A_n77A (New) DL_13A-66A_n77C_UL_66A_n77A (New) DL_13A_n2A-n77C_UL_13A_n2A (New) DL_13A_n2A-n77C_UL_13A_n77A (New) DL_66A_n2A-n77C_UL_66A_n2A (New) DL_66A_n2A-n77C_UL_66A_n77A | Ongoing | 37.718-11-21
Unchange | DC_2A-13A_n2A-n77C | DC_2A_n77A DC_13A_n2A DC_13A_n77A | N/A | Only FR1 | Zheng Zhao | Verizon | Zheng.zhao@verizonwireless.com | Nokia, Qualcomm, Samsung, Ericsson | RAN#93-e | DC_R18_xBLTE_2BNR_yDL2UL | (Ongoing) DL_2A-13A_n2A-n77A_UL_2A_n2A (Ongoing) DL_2A-13A_n2A-n77A_UL_2A_n77A (Ongoing) DL_2A-13A_n2A-n77A_UL_13A_n2A (Ongoing) DL_2A-13A_n2A-n77A_UL_13A_n77A (New) DL_2A-13A_n77C_UL_2A_n77A (New) DL_2A-13A_n77C_UL_13A_n77A (New) DL_2A_n2A-n77C_UL_2A_n2A (New) DL_2A_n2A-n77C_UL_2A_n77A (New) DL_13A_n2A-n77C_UL_13A_n2A (New) DL_13A_n2A-n77C_UL_13A_n77A | Ongoing | 37.718-11-21
Unchange | DC_2A-66A_n2A-n77C | DC_2A_n77A DC_66A_n2A DC_66A_n77A | N/A | Only FR1 | Zheng Zhao | Verizon | Zheng.zhao@verizonwireless.com | Nokia, Qualcomm, Samsung, Ericsson | RAN#93-e | DC_R18_xBLTE_2BNR_yDL2UL | (Ongoing) DL_2A-66A_n2A-n77A_UL_2A_n2A (Ongoing) DL_2A-66A_n2A-n77A_UL_2A_n77A (Ongoing) DL_2A-66A_n2A-n77A_UL_66A_n2A (Ongoing) DL_2A-66A_n2A-n77A_UL_66A_n77A (New) DL_2A-66A_n77C_UL_2A_n77A (New) DL_2A-66A_n77C_UL_66A_n77A (New) DL_2A_n2A-n77C_UL_2A_n2A (New) DL_2A_n2A-n77C_UL_2A_n77A (New) DL_66A_n2A-n77C_UL_66A_n2A (New) DL_66A_n2A-n77C_UL_66A_n77A | Ongoing | 37.718-11-21
Unchange | DC_5A-66A_n2A-n77C | DC_5A_n2A DC_5A_n77A DC_66A_n2A DC_66A_n77A | N/A | Only FR1 | Zheng Zhao | Verizon | Zheng.zhao@verizonwireless.com | Nokia, Qualcomm, Samsung, Ericsson | RAN#93-e | DC_R18_xBLTE_2BNR_yDL2UL | (Ongoing) DL_5A-66A_n2A-n77A_UL_5A_n2A (Ongoing) DL_5A-66A_n2A-n77A_UL_5A_n77A (Ongoing) DL_5A-66A_n2A-n77A_UL_66A_n2A (Ongoing) DL_5A-66A_n2A-n77A_UL_66A_n77A (New) DL_5A-66A_n77C_UL_5A_n77A (New) DL_5A-66A_n77C_UL_66A_n77A (New) DL_5A_n2A-n77C_UL_5A_n2A (New) DL_5A_n2A-n77C_UL_5A_n77A (New) DL_66A_n2A-n77C_UL_66A_n2A (New) DL_66A_n2A-n77C_UL_66A_n77A | Ongoing | 37.718-11-21
Unchange | DC_66A-66A_n2A-n77C | DC_66A_n2A DC_66A_n77A | N/A | Only FR1 | Zheng Zhao | Verizon | Zheng.zhao@verizonwireless.com | Nokia, Qualcomm, Samsung, Ericsson | RAN#93-e | DC_R18_xBLTE_2BNR_yDL2UL | (Ongoing) DL_66A-66A_n2A-n77A_UL_66A_n2A (Ongoing) DL_66A-66A_n2A-n77A_UL_66A_n77A (New) DL_66A-66A_n77C_UL_66A_n77A (New) DL_66A_n2A-n77C_UL_66A_n2A (New) DL_66A_n2A-n77C_UL_66A_n77A | Ongoing | 37.718-11-21
Unchange | DC_2A-66A_n5A-n77C | DC_66A_n5A DC_66A_n77A DC_2A_n5A DC_2A_n77A | N/A | Only FR1 | Zheng Zhao | Verizon | Zheng.zhao@verizonwireless.com | Nokia, Qualcomm, Samsung, Ericsson | RAN#93-e | DC_R18_xBLTE_2BNR_yDL2UL | (Complete) DL_2A-66A_n5A-n77A_UL_2A_n5A (Complete) DL_2A-66A_n5A-n77A_UL_2A_n77A (Complete) DL_2A-66A_n5A-n77A_UL_66A_n5A (Complete) DL_2A-66A_n5A-n77A_UL_66A_n77A (New) DL_2A-66A_n77C_UL_2A_n77A (New) DL_2A-66A_n77C_UL_66A_n77A (New) DL_2A_n5A-n77C_UL_2A_n5A (New) DL_2A_n5A-n77C_UL_2A_n77A (New) DL_66A_n5A-n77C_UL_66A_n5A (New) DL_66A_n5A-n77C_UL_66A_n77A | Ongoing | 37.718-11-21
Unchange | DC_5A-66A_n5A-n77C | DC_5A_n77A DC_66A_n5A DC_66A_n77A | N/A | Only FR1 | Zheng Zhao | Verizon | Zheng.zhao@verizonwireless.com | Nokia, Qualcomm, Samsung, Ericsson | RAN#93-e | DC_R18_xBLTE_2BNR_yDL2UL | (Ongoing) DL_5A-66A_n5A-n77A_UL_5A_n5A (Ongoing) DL_5A-66A_n5A-n77A_UL_5A_n77A (Ongoing) DL_5A-66A_n5A-n77A_UL_66A_n5A (Ongoing) DL_5A-66A_n5A-n77A_UL_66A_n77A (New) DL_5A-66A_n77C_UL_5A_n77A (New) DL_5A-66A_n77C_UL_66A_n77A (New) DL_5A_n5A-n77C_UL_5A_n5A (New) DL_5A_n5A-n77C_UL_5A_n77A (New) DL_66A_n5A-n77C_UL_66A_n5A (New) DL_66A_n5A-n77C_UL_66A_n77A | Ongoing | 37.718-11-21
Unchange | DC_66A-66A_n5A-n77C | DC_66A_n5A DC_66A_n77A | N/A | Only FR1 | Zheng Zhao | Verizon | Zheng.zhao@verizonwireless.com | Nokia, Qualcomm, Samsung, Ericsson | RAN#93-e | DC_R18_xBLTE_2BNR_yDL2UL | (Complete) DL_66A-66A_n5A-n77A_UL_66A_n5A (Complete) DL_66A-66A_n5A-n77A_UL_66A_n77A (New) DL_66A-66A_n77C_UL_66A_n77A (New) DL_66A_n5A-n77C_UL_66A_n5A (New) DL_66A_n5A-n77C_UL_66A_n77A | Ongoing | 37.718-11-21
Unchange | DC_13A-66A_n5A-n77C | DC_13A_n77A DC_66A_n5A DC_66A_n77A | N/A | Only FR1 | Zheng Zhao | Verizon | Zheng.zhao@verizonwireless.com | Nokia, Qualcomm, Samsung, Ericsson | RAN#93-e | DC_R18_xBLTE_2BNR_yDL2UL | (Ongoing) DL_13A-66A_n5A-n77A_UL_13A_n5A (Ongoing) DL_13A-66A_n5A-n77A_UL_13A_n77A (Ongoing) DL_13A-66A_n5A-n77A_UL_66A_n5A (Ongoing) DL_13A-66A_n5A-n77A_UL_66A_n77A (New) DL_13A-66A_n77C_UL_13A_n77A (New) DL_13A-66A_n77C_UL_66A_n77A (New) DL_13A_n5A-n77C_UL_13A_n5A (New) DL_13A_n5A-n77C_UL_13A_n77A (New) DL_66A_n5A-n77C_UL_66A_n5A (New) DL_66A_n5A-n77C_UL_66A_n77A | Ongoing | 37.718-11-21
Unchange | DC_2A-13A_n5A-n77C | DC_2A_n5A DC_2A_n77A DC_13A_n77A | N/A | Only FR1 | Zheng Zhao | Verizon | Zheng.zhao@verizonwireless.com | Nokia, Qualcomm, Samsung, Ericsson | RAN#93-e | DC_R18_xBLTE_2BNR_yDL2UL | (Ongoing) DL_2A-13A_n5A-n77A_UL_2A_n5A (Ongoing) DL_2A-13A_n5A-n77A_UL_2A_n77A (Ongoing) DL_2A-13A_n5A-n77A_UL_13A_n5A (Ongoing) DL_2A-13A_n5A-n77A_UL_13A_n77A (New) DL_2A-13A_n77C_UL_2A_n77A (New) DL_2A-13A_n77C_UL_13A_n77A (New) DL_2A_n5A-n77C_UL_2A_n5A (New) DL_2A_n5A-n77C_UL_2A_n77A (New) DL_13A_n5A-n77C_UL_13A_n5A (New) DL_13A_n5A-n77C_UL_13A_n77A | Ongoing | 37.718-11-21
Unchange | DC_2A-5A_n5A-n77C | DC_2A_n5A DC_2A_n77A DC_5A_n77A | N/A | Only FR1 | Zheng Zhao | Verizon | Zheng.zhao@verizonwireless.com | Nokia, Qualcomm, Samsung, Ericsson | RAN#93-e | DC_R18_xBLTE_2BNR_yDL2UL | (Ongoing) DL_2A-5A_n5A-n77A_UL_2A_n5A (Ongoing) DL_2A-5A_n5A-n77A_UL_2A_n77A (Ongoing) DL_2A-5A_n5A-n77A_UL_5A_n5A (Ongoing) DL_2A-5A_n5A-n77A_UL_5A_n77A (New) DL_2A-5A_n77C_UL_2A_n77A (New) DL_2A-5A_n77C_UL_5A_n77A (New) DL_2A_n5A-n77C_UL_2A_n5A (New) DL_2A_n5A-n77C_UL_2A_n77A (New) DL_5A_n5A-n77C_UL_5A_n5A (New) DL_5A_n5A-n77C_UL_5A_n77A | Ongoing | 37.718-11-21
Unchange | DC_2A-2A_n5A-n77C | DC_2A_n5A DC_2A_n77A | N/A | Only FR1 | Zheng Zhao | Verizon | Zheng.zhao@verizonwireless.com | Nokia, Qualcomm, Samsung, Ericsson | RAN#93-e | DC_R18_xBLTE_2BNR_yDL2UL | (Ongoing) DL_2A-2A_n5A-n77A_UL_2A_n5A (Ongoing) DL_2A-2A_n5A-n77A_UL_2A_n77A (New) DL_2A-2A_n77C_UL_2A_n77A (New) DL_2A_n5A-n77C_UL_2A_n5A (New) DL_2A_n5A-n77C_UL_2A_n77A | Ongoing | 37.718-11-21
Unchange | DC_13A-66A_n66A-n77C | DC_66A_n77A DC_13A_n77A DC_13A_n66A | N/A | Only FR1 | Zheng Zhao | Verizon | Zheng.zhao@verizonwireless.com | Nokia, Qualcomm, Samsung, Ericsson | RAN#93-e | DC_R18_xBLTE_2BNR_yDL2UL | (Complete) DL_13A-66A_n66A-n77A_UL_13A_n66A (Complete) DL_13A-66A_n66A-n77A_UL_13A_n77A (Complete) DL_13A-66A_n66A-n77A_UL_66A_n66A (Complete) DL_13A-66A_n66A-n77A_UL_66A_n77A (New) DL_13A-66A_n77C_UL_13A_n77A (New) DL_13A-66A_n77C_UL_66A_n77A (New) DL_13A_n66A-n77C_UL_13A_n66A (New) DL_13A_n66A-n77C_UL_13A_n77A (New) DL_66A_n66A-n77C_UL_66A_n66A (New) DL_66A_n66A-n77C_UL_66A_n77A | Ongoing | 37.718-11-21
Unchange | DC_5A-66A_n66A-n77C | DC_5A_n66A DC_5A_n77A DC_66A_n77A | N/A | Only FR1 | Zheng Zhao | Verizon | Zheng.zhao@verizonwireless.com | Nokia, Qualcomm, Samsung, Ericsson | RAN#93-e | DC_R18_xBLTE_2BNR_yDL2UL | (Ongoing) DL_5A-66A_n66A-n77A_UL_5A_n66A (Ongoing) DL_5A-66A_n66A-n77A_UL_5A_n77A (Ongoing) DL_5A-66A_n66A-n77A_UL_66A_n66A (Ongoing) DL_5A-66A_n66A-n77A_UL_66A_n77A (New) DL_5A-66A_n77C_UL_5A_n77A (New) DL_5A-66A_n77C_UL_66A_n77A (New) DL_5A_n66A-n77C_UL_5A_n66A (New) DL_5A_n66A-n77C_UL_5A_n77A (New) DL_66A_n66A-n77C_UL_66A_n66A (New) DL_66A_n66A-n77C_UL_66A_n77A | Ongoing | 37.718-11-21
Unchange | DC_2A-5A_n66A-n77C | DC_2A_n66A DC_2A_n77A DC_5A_n66A DC_5A_n77A | N/A | Only FR1 | Zheng Zhao | Verizon | Zheng.zhao@verizonwireless.com | Nokia, Qualcomm, Samsung, Ericsson | RAN#93-e | DC_R18_xBLTE_2BNR_yDL2UL | (Complete) DL_2A-5A_n66A-n77A_UL_2A_n66A (Complete) DL_2A-5A_n66A-n77A_UL_2A_n77A (Complete) DL_2A-5A_n66A-n77A_UL_5A_n66A (Complete) DL_2A-5A_n66A-n77A_UL_5A_n77A (New) DL_2A-5A_n77C_UL_2A_n77A (New) DL_2A-5A_n77C_UL_5A_n77A (New) DL_2A_n66A-n77C_UL_2A_n66A (New) DL_2A_n66A-n77C_UL_2A_n77A (New) DL_5A_n66A-n77C_UL_5A_n66A (New) DL_5A_n66A-n77C_UL_5A_n77A | Ongoing | 37.718-11-21
Unchange | DC_1A-3C_n28A-n78A | DC_3C_n78A | NA | Only FR1 | Stephen Truelove | BT plc | stephen.truelove@bt.com |  | RAN#95-e | DC_R18_xBLTE_2BNR_yDL2UL | (complete) DL_1A-3C_n28A-n78A_UL_3A_n78A (complete) DL_1A-3A_n28A-n78A_UL_3A_n78A DL_1A-3C_n78A_UL_3C_n78A DL_3C_n28A-n78A_UL_3C_n78A | Ongoing | 37.718-11-21
Unchange | DC_3C-7A_n28A-n78A | DC_3C_n78A | NA | Only FR1 | Stephen Truelove | BT plc | stephen.truelove@bt.com |  | RAN#95-e | DC_R18_xBLTE_2BNR_yDL2UL | (complete) DL_3C-7A_n28A-n78A_UL_3A_n78A (complete) DL_3A-7A_n28A-n78A_UL_3A_n78A (complete) DL_3C-7A_n78A_UL_3C_n78A DL_3C_n28A-n78A_UL_3C_n78A | Ongoing | 37.718-11-21
Unchange | DC_3C-7C_n28A-n78A | DC_3C_n78A | NA | Only FR1 | Stephen Truelove | BT plc | stephen.truelove@bt.com |  | RAN#95-e | DC_R18_xBLTE_2BNR_yDL2UL | (complete) DL_3C-7C_n28A-n78A_UL_3A_n78A (complete) DL_3A-7C_n28A-n78A_UL_3A_n78A (new) DL_3C-7A_n28A-n78A_UL_3C_n78A DL_3C_n28A-n78A_UL_3C_n78A (complete) DL_3C-7C_n78A_UL_3C_n78A | Ongoing | 37.718-11-21
Unchange | DC_1A-3C-7A_n28A-n78A | DC_3C_n78A | NA | Only FR1 | Stephen Truelove | BT plc | stephen.truelove@bt.com |  | RAN#95-e | DC_R18_xBLTE_2BNR_yDL2UL | (complete) DL_1A-3C-7A_n28A-n78A_UL_3A_n78A (complete) DL_1A-3A-7A_n28A-n78A_UL_3A_n78A (new) DL_1A-3C_n28A-n78A_UL_3C_n78A (new) DL_3C-7A_n28A-n78A_UL_3C_n78A (new) DL_1A-3C-7A_n78A_UL_3C_n78A | Ongoing | 37.718-11-21
Unchange | DC_1A-3C-7C_n28A-n78A | DC_3C_n78A | NA | Only FR1 | Stephen Truelove | BT plc | stephen.truelove@bt.com |  | RAN#95-e | DC_R18_xBLTE_2BNR_yDL2UL | (complete) DL_1A-3C-7C_n28A-n78A_UL_3A_n78A (complete) DL_1A-3A-7C_n28A-n78A_UL_3A_n78A (complete) DL_1A-3C-7C_n78A_UL_3C_n78A (new) DL_1A-3C-7A_n28A-n78A_UL_3C_n78A (new) DL_3C-7C_n28A-n78A_UL_3C_n78A (new) DL_1A-3C_n28A-n78A_UL_3C_n78A | Ongoing | 37.718-11-21
Unchange | DC_1A_n28A-n75A | DC_1A_n28A | N/A | Only FR1 | Paul Harris | Vodafone | paul.harris1@vodafone.com | Ericsson, Huawei, HiSilicon, Nokia | RAN#95 | DC_R18_xBLTE_2BNR_yDL2UL | DL_1A_n28A_UL_1A_n28A (Completed) | Ongoing | 37.718-11-21
Unchange | DC_1A-20A_n7A | DC_1A_n7A DC_20A_n7A | N/A | Only FR1 | Paul Harris | Vodafone | paul.harris1@vodafone.com | Ericsson, Huawei, HiSilicon | RAN#95 | DC_R18_xBLTE_2BNR_yDL2UL | DL_1A_n7A_UL_1A_n7A (Completed) DL_20A_n7A_UL_20A_n7A (Completed) | Ongoing | 37.718-11-21
Unchange | DC_28A_n5A-n40A | DC_28A_n5A DC_28A_n40A | N/A | Only FR1 | Yuanyuan Zhang | Samsung | tina55.zhang@samsung.com | Spark, Qualcomm, Nokia | RAN#95 | DC_R18_xBLTE_2BNR_yDL2UL | (completed) DL_28A_n5A_UL_28A_n5A (completed) DL_28A_n40A_UL_28A_n40A | Ongoing | 37.718-11-21
Unchange | DC_1A_n3A-n75A | DC_1A_n3A | N/A | Only FR1 | Paul Harris | Vodafone | paul.harris1@vodafone.com | Ericsson, Huawei, HiSilicon, Nokia | RAN#95 | DC_R18_xBLTE_2BNR_yDL2UL | DL_1A_n3A_UL_1A_n3A (Completed) | Ongoing | 37.718-11-21
Unchange | DC_1A_n28A-n75A | DC_1A_n28A | N/A | Only FR1 | Paul Harris | Vodafone | paul.harris1@vodafone.com | Ericsson, Huawei, HiSilicon, Nokia | RAN#95 | DC_R18_xBLTE_2BNR_yDL2UL | DL_1A_n28A_UL_1A_n28A (Completed) | Ongoing | 37.718-11-21
Unchange | DC_1A-20A_n7A-n78A | DC_1A_n7A DC_1A_n78A DC_20A_n7A DC_20A_n78A | N/A | Only FR1 | Paul Harris | Vodafone | paul.harris1@vodafone.com | Ericsson, Huawei, HiSilicon, Nokia | RAN#95 | DC_R18_xBLTE_2BNR_yDL2UL | DL_1A_n7A-n78A_UL_1A_n7A (Completed) DL_1A_n7A-n78A_UL_1A_n78A (Completed) DL_20A_n7A-n78A_UL_20A_n7A (New) DL_20A_n7A-n78A_UL_20A_n78A (New) DL_1A-20A_n7A_UL_7A_n1A (New) DL_1A-20A_n7A_UL_20A_n1A (New) DL_1A-20A_n78A_UL_7A_n78A (Completed) DL_1A-20A_n78A_UL_20A_n78A (Completed) | Ongoing | 37.718-11-21
Unchange | DC_20A_n7A-n78A | DC_20A_n7A DC_20A_n78A | N/A | Only FR1 | Paul Harris | Vodafone | paul.harris1@vodafone.com | Ericsson, Huawei, HiSilicon, Nokia | RAN#95 | DC_R18_xBLTE_2BNR_yDL2UL | DL_20A_n7A_UL_20A_n7A (Completed) DL_20A_n78A_UL_20A_n78A (Completed) | Ongoing | 37.718-11-21
Unchange | DC_66A_n41A-n66A | DC_66A_n41A DC_66A_n66A | 0 | Only FR1 | Pavlo (Paul) Nebesny | Rogers | pavlo.nebesny@rci.rogers.com | Ericsson, Huawei, AT&T, HiSilicon | RAN#95 | DC_R18_xBLTE_2BNR_yDL2UL | (completed) DL_66A_n41A_UL_66A_n41A (completed) DL_66A_n66A_UL_66A_n66A | Ongoing | 37.718-11-21
Unchange | DC_3A-32A_n1A-n78A | DC_3A_n1A DC_3A_n78A | NA | Only FR1 | Zhang Peng | Huawei | zhangpeng169@huawei.com | HiSilicon, DT, T-Mobile | RAN#95 | DC_R18_xBLTE_2BNR_yDL2UL | (Completed) DL_3A_n1A-n78A_UL_3A_n1A (Completed) DL_3A_n1A-n78A_UL_3A_n78A (Completed) DL_3A-32A_n1A_UL_3A_n1A (Completed) DL_3A-32A_n78A_UL_3A_n78A | Ongoing | 37.718-11-21
Unchange | DC_3C-32A_n1A-n78A | DC_3A_n1A DC_3A_n78A DC_3C_n1A DC_3C_n78A | NA | Only FR1 | Zhang Peng | Huawei | zhangpeng169@huawei.com | HiSilicon, DT, T-Mobile | RAN#95 | DC_R18_xBLTE_2BNR_yDL2UL | (Completed) DL_3C_n1A-n78A_UL_3A_n1A (Completed) DL_3C_n1A-n78A_UL_3A_n78A (Completed) DL_3C-32A_n1A_UL_3A_n1A (Completed) DL_3C-32A_n78A_UL_3A_n78A (Completed) DL_3C_n1A-n78A_UL_3C_n1A (Completed) DL_3C_n1A-n78A_UL_3C_n78A (Completed) DL_3C-32A_n1A_UL_3C_n1A (Completed) DL_3C-32A_n78A_UL_3C_n78A | Ongoing | 37.718-11-21
Unchange | DC_7A-32A_n1A-n78A | DC_7A_n1A DC_7A_n78A | NA | Only FR1 | Zhang Peng | Huawei | zhangpeng169@huawei.com | HiSilicon, DT, T-Mobile | RAN#95 | DC_R18_xBLTE_2BNR_yDL2UL | (Completed) DL_7A_n1A-n78A_UL_7A_n1A (Completed) DL_7A_n1A-n78A_UL_7A_n78A (Completed) DL_7A-32A_n1A_UL_7A_n1A (Completed) DL_7A-32A_n78A_UL_7A_n78A | Ongoing | 37.718-11-21
Unchange | DC_3A-7A-32A_n1A-n78A | DC_3A_n1A DC_7A_n1A DC_3A_n78A DC_7A_n78A | NA | Only FR1 | Zhang Peng | Huawei | zhangpeng169@huawei.com | HiSilicon, DT, T-Mobile | RAN#95 | DC_R18_xBLTE_2BNR_yDL2UL | (Completed) DL_3A-7A-32A_n1A_UL_3A_n1A (Completed) DL_3A-7A-32A_n1A_UL_7A_n1A (Completed) DL_3A-7A-32A_n78A_UL_3A_n78A (Completed) DL_3A-7A-32A_n78A_UL_7A_n78A (Completed) DL_3A-7A_n1A-n78A_UL_3A_n1A (Completed) DL_3A-7A_n1A-n78A_UL_7A_n1A (Completed) DL_3A-7A_n1A-n78A_UL_3A_n78A (Completed) DL_3A-7A_n1A-n78A_UL_7A_n78A (New) DL_3A-32A_n1A-n78A_UL_3A_n1A (New) DL_3A-32A_n1A-n78A_UL_3A_n78A (New) DL_7A-32A_n1A-n78A_UL_7A_n1A (New) DL_7A-32A_n1A-n78A_UL_7A_n78A | Ongoing | 37.718-11-21
Unchange | DC_3C-7A-32A_n1A-n78A | DC_3A_n1A DC_3C_n1A DC_7A_n1A DC_3A_n78A DC_3C_n78A DC_7A_n78A | NA | Only FR1 | Zhang Peng | Huawei | zhangpeng169@huawei.com | HiSilicon, DT, T-Mobile | RAN#95 | DC_R18_xBLTE_2BNR_yDL2UL | (New) DL_3C-7A-32A_n1A_UL_3A_n1A (New) DL_3C-7A-32A_n1A_UL_3C_n1A (New) DL_3C-7A-32A_n1A_UL_7A_n1A (New) DL_3C-7A-32A_n78A_UL_3A_n78A (New) DL_3C-7A-32A_n78A_UL_3C_n78A (New) DL_3C-7A-32A_n78A_UL_7A_n78A (Completed) DL_3C-7A_n1A-n78A_UL_3A_n1A (Completed) DL_3C-7A_n1A-n78A_UL_3C_n1A (Completed) DL_3C-7A_n1A-n78A_UL_7A_n1A (Completed) DL_3C-7A_n1A-n78A_UL_3A_n78A (Completed) DL_3C-7A_n1A-n78A_UL_3C_n78A (Completed) DL_3C-7A_n1A-n78A_UL_7A_n78A (New) DL_3C-32A_n1A-n78A_UL_3A_n1A (New) DL_3C-32A_n1A-n78A_UL_3C_n1A (New) DL_3C-32A_n1A-n78A_UL_3A_n78A (New) DL_3C-32A_n1A-n78A_UL_3C_n78A (New) DL_3A-7A-32A_n1A-n78A_UL_3A_n1A (New) DL_3A-7A-32A_n1A-n78A_UL_3A_n78A (New) DL_3A-7A-32A_n1A-n78A_UL_7A_n1A (New) DL_3A-7A-32A_n1A-n78A_UL_7A_n78A | Ongoing | 37.718-11-21
Modified | DC_3A_n5A-n40A | DC_3A_n5A DC_3A_n40A | N/A | Only FR1 | Yuanyuan Zhang | Samsung | tina55.zhang@samsung.com | Spark | RAN#95 | DC_R18_xBLTE_2BNR_yDL2UL | (completed) DL_3A_n5A_UL_3A_n5A (completed) DL_3A_n40A_UL_3A_n40A | Completed | 37.718-11-21 | R4-2212175 | R4-2212071 | yes | yes | no
Unchange | DC_5A_n1A-n78A | DC_5A_n1A DC_5A_n78A | 0 | Only FR1 | Neeraj Jain | Bharti Airtel | neeraj.jain@airtel.com | Ericsson,Nokia, Qualcomm, Huawei | RAN#95 | DC_R18_xBLTE_2BNR_yDL2UL | DC_5A_n1A (new) DC_5A_n78A [completed) | Ongoing | 37.718-11-21
Unchange | DC_8A_n3A-n78A | DC_8A_n3A DC_8A_n78A | 0 | Only FR1 | Neeraj Jain | Bharti Airtel | neeraj.jain@airtel.com | Ericsson,Nokia, Qualcomm, Huawei | RAN#95 | DC_R18_xBLTE_2BNR_yDL2UL | DC_8A_n3A (completed) DC_8A_n78A (completed) | Ongoing | 37.718-11-21
Unchange | DC_5A_n1A-n78A | DC_5A_n1A DC_5A_n78A | 0 | Only FR1 | Neeraj Jain | Bharti Airtel | neeraj.jain@airtel.com | Ericsson,Nokia, Qualcomm, Huawei | RAN#95 | DC_R18_xBLTE_2BNR_yDL2UL | DC_5A_n1A (new) DC_5A_n78A [completed) | Ongoing | 37.718-11-21
Unchange | DC_5A_n3A-n78A | DC_5A_n3A DC_5A_n78A | 0 | Only FR1 | Neeraj Jain | Bharti Airtel | neeraj.jain@airtel.com | Ericsson,Nokia, Qualcomm, Huawei | RAN#95 | DC_R18_xBLTE_2BNR_yDL2UL | DC_5A_n3A (new) DC_5A_n78A (completed) | Ongoing | 37.718-11-21
Unchange | DC_38A_n7A-n78A | N/A | N/A | Only FR1 | Wubin Zhou | ZTE | zhou.wubin@zte.com.cn | CKH IOD UK, Ericsson, Sanechips | RAN#95 | DC_R18_xBLTE_2BNR_yDL2UL | (completed) DL_38A_n78A_UL_38A_n78A | Ongoing | 37.718-11-21
Unchange | DC_1A-38A_n7A-n78A | DC_1A_n78A | N/A | Only FR1 | Wubin Zhou | ZTE | zhou.wubin@zte.com.cn | CKH IOD UK, Ericsson, Sanechips | RAN#95 | DC_R18_xBLTE_2BNR_yDL2UL | (completed) DL_1A_n7A-n78A_UL_1A_n78A (completed) DL_1A_n7A-n78A_UL_1A_n7A (new) DL_38A_n7A-n78A_UL_38A_n78A | Ongoing | 37.718-11-21
Unchange | DC_3A-38A_n7A-n78A | DC_3A_n78A | N/A | Only FR1 | Wubin Zhou | ZTE | zhou.wubin@zte.com.cn | CKH IOD UK, Ericsson, Sanechips | RAN#95 | DC_R18_xBLTE_2BNR_yDL2UL | (completed) DL_3A_n7A-n78A_UL_3A_n78A (completed) DL_3A_n7A-n78A_UL_3A_n7A (new) DL_38A_n7A-n78A_UL_38A_n78A | Ongoing | 37.718-11-21
Unchange | DC_1A-3A-38A_n7A-n78A | DC_1A_n78A DC_3A_n78A | N/A | Only FR1 | Wubin Zhou | ZTE | zhou.wubin@zte.com.cn | CKH IOD UK, Ericsson, Sanechips | RAN#95 | DC_R18_xBLTE_2BNR_yDL2UL | (completed) DL_1A-3A_n7A-n78A_UL_1A_n7A (completed) DL_1A-3A_n7A-n78A_UL_1A_n78A (completed) DL_1A-3A_n7A-n78A_UL_3A_n7A (completed) DL_1A-3A_n7A-n78A_UL_3A_n78A (new) DL_1A-38A_n7A-n78A_UL_1A_n78A (new) DL_3A-38A_n7A-n78A_UL_3A_n38A | Ongoing | 37.718-11-21
Unchange | DC_3A_n38A-n40A | DC_3A_n38A DC_3A_n40A | N/A | Only FR1 | Petri Vasenkari | Nokia | petri.j.vasenkari@nokia.com | Telefonica, Ericsson, Huawei, HiSilicon | RAN#95 | DC_R18_xBLTE_2BNR_yDL2UL | (Completed) DL_3A_n38A _UL_3A_n38A (Completed) DL_3A_n40A _UL_3A_n40A | Ongoing | 37.718-11-21
Unchange | DC_8A_n38A-n40A | DC_8A_n38A DC_8A_n40A | N/A | Only FR1 | Petri Vasenkari | Nokia | petri.j.vasenkari@nokia.com | Telefonica, Ericsson, Huawei, HiSilicon | RAN#95 | DC_R18_xBLTE_2BNR_yDL2UL | (New) DL_8A_n38A _UL_8A_n38A (Completed) DL_8A_n40A _UL_8A_n40A | Ongoing | 37.718-11-21
Unchange | DC_3C_n75A-n78A | DC_3A_n78A DC_3C_n78A | NA | Only FR1 | Zhang Peng | Huawei | zhangpeng169@huawei.com | HiSilicon, DT, T-Mobile | RAN#96 | DC_R18_xBLTE_2BNR_yDL2UL | (Completed) DL_3A_n75A-n78A_UL_3A_n78A (Completed) DL_3C_n78A_UL_3C_n78A | Ongoing | 37.718-11-21
Unchange | DC_7A_n75A-n78A | DC_7A_n78A | NA | Only FR1 | Zhang Peng | Huawei | zhangpeng169@huawei.com | HiSilicon, DT, T-Mobile | RAN#96 | DC_R18_xBLTE_2BNR_yDL2UL | (Completed) DL_7A_n78A_UL_7A_n78A | Ongoing | 37.718-11-21
Unchange | DC_1A-3A_n75A-n78A | DC_1A_n78A DC_3A_n78A | NA | Only FR1 | Zhang Peng | Huawei | zhangpeng169@huawei.com | HiSilicon, DT, T-Mobile | RAN#96 | DC_R18_xBLTE_2BNR_yDL2UL | (Completed) DL_1A-3A_n78A_UL_1A_n78A (Completed) DL_1A-3A_n78A_UL_3A_n78A (Completed) DL_1A_n75A-n78A_UL_1A_n78A (Completed) DL_3A_n75A-n78A_UL_3A_n78A | Ongoing | 37.718-11-21
Unchange | DC_1A-3C_n75A-n78A | DC_1A_n78A DC_3A_n78A DC_3C_n78A | NA | Only FR1 | Zhang Peng | Huawei | zhangpeng169@huawei.com | HiSilicon, DT, T-Mobile | RAN#96 | DC_R18_xBLTE_2BNR_yDL2UL | (Completed) DL_1A-3C_n78A_UL_3A_n78A (Completed) DL_1A-3C_n78A_UL_3C_n78A (Completed) DL_1A-3C_n78A_UL_1A_n78A (New) DL_3C_n75A-n78A_UL_3A_n78A (New) DL_3C_n75A-n78A_UL_3C_n78A (New) DL_1A-3A_n75A-n78A_UL_3A_n78A (New) DL_1A-3A_n75A-n78A_UL_1A_n78A | Ongoing | 37.718-11-21
Unchange | DC_1A-7A_n75A-n78A | DC_1A_n78A DC_7A_n78A | NA | Only FR1 | Zhang Peng | Huawei | zhangpeng169@huawei.com | HiSilicon, DT, T-Mobile | RAN#96 | DC_R18_xBLTE_2BNR_yDL2UL | (Completed) DL_1A-7A_n78A_UL_1A_n78A (Completed) DL_1A-7A_n78A_UL_7A_n78A (Completed) DL_1A_n75A-n78A_UL_1A_n78A (New) DL_7A_n75A-n78A_UL_7A_n78A | Ongoing | 37.718-11-21
Unchange | DC_3A-7A_n75A-n78A | DC_3A_n78A DC_7A_n78A | NA | Only FR1 | Zhang Peng | Huawei | zhangpeng169@huawei.com | HiSilicon, DT, T-Mobile | RAN#96 | DC_R18_xBLTE_2BNR_yDL2UL | (Completed) DL_3A-7A_n78A_UL_3A_n78A (Completed) DL_3A-7A_n78A_UL_7A_n78A (Completed) DL_3A_n75A-n78A_UL_3A_n78A (New) DL_7A_n75A-n78A_UL_7A_n78A | Ongoing | 37.718-11-21
Unchange | DC_3C-7A_n75A-n78A | DC_3A_n78A DC_3C_n78A DC_7A_n78A | NA | Only FR1 | Zhang Peng | Huawei | zhangpeng169@huawei.com | HiSilicon, DT, T-Mobile | RAN#96 | DC_R18_xBLTE_2BNR_yDL2UL | (Completed) DL_3C-7A_n78A_UL_3A_n78A (Completed) DL_3C-7A_n78A_UL_3C_n78A (Completed) DL_3C-7A_n78A_UL_7A_n78A (New) DL_3C_n75A-n78A_UL_3A_n78A (New) DL_3C_n75A-n78A_UL_3C_n78A (New) DL_3A-7A_n75A-n78A_UL_3A_n78A (New) DL_3A-7A_n75A-n78A_UL_7A_n78A | Ongoing | 37.718-11-21
Unchange | DC_1A-3A-7A_n75A-n78A | DC_1A_n78A DC_3A_n78A DC_7A_n78A | NA | Only FR1 | Zhang Peng | Huawei | zhangpeng169@huawei.com | HiSilicon, DT, T-Mobile | RAN#96 | DC_R18_xBLTE_2BNR_yDL2UL | (Completed) DL_1A-3A-7A_n78A_UL_1A_n78A (Completed) DL_1A-3A-7A_n78A_UL_3A_n78A (Completed) DL_1A-3A-7A_n78A_UL_7A_n78A (New) DL_1A-7A_n75A-n78A_UL_1A_n78A (New) DL_1A-7A_n75A-n78A_UL_7A_n78A (New) DL_3A-7A_n75A-n78A_UL_3A_n78A (New) DL_3A-7A_n75A-n78A_UL_7A_n78A (New) DL_1A-3A_n75A-n78A_UL_3A_n78A (New) DL_1A-3A_n75A-n78A_UL_1A_n78A | Ongoing | 37.718-11-21
Unchange | DC_1A-3C-7A_n75A-n78A | DC_1A_n78A DC_3A_n78A DC_3C_n78A DC_7A_n78A | NA | Only FR1 | Zhang Peng | Huawei | zhangpeng169@huawei.com | HiSilicon, DT, T-Mobile | RAN#96 | DC_R18_xBLTE_2BNR_yDL2UL | (Completed) DL_1A-3C-7A_n78A_UL_1A_n78A (Completed) DL_1A-3C-7A_n78A_UL_3A_n78A (Completed) DL_1A-3C-7A_n78A_UL_3C_n78A (Completed) DL_1A-3C-7A_n78A_UL_7A_n78A (New) DL_1A-3A-7A_n75A-n78A_UL_1A_n78A (New) DL_1A-3A-7A_n75A-n78A_UL_3A_n78A (New) DL_1A-3A-7A_n75A-n78A_UL_7A_n78A (New) DL_3C-7A_n75A-n78A_UL_3A_n78A (New) DL_3C-7A_n75A-n78A_UL_3C_n78A (New) DL_3C-7A_n75A-n78A_UL_7A_n78A (New) DL_1A-3C_n75A-n78A_UL_3A_n78A (New) DL_1A-3C_n75A-n78A_UL_3C_n78A (New) DL_1A-3C_n75A-n78A_UL_1A_n78A | Ongoing | 37.718-11-21
Modified | DC_38A_n28A-n78A | DC_38A_n78A DC_38A_n28A | NA | Only FR1 | Zhang Peng | Huawei | zhangpeng169@huawei.com | HiSilicon, DT, T-Mobile | RAN#96 | DC_R18_xBLTE_2BNR_yDL2UL | (Completed) DL_38A_n28A_UL_38A_n28A (Completed) DL_38A_n78A_UL_38A_n78A | Completed | 37.718-11-21 | R4-2212175 | R4-2212071 | yes | yes | None
Modified | DC_1A-38A_n28A-n78A | DC_1A_n78A DC_38A_n78A DC_1A_n28A DC_38A_n28A | NA | Only FR1 | Zhang Peng | Huawei | zhangpeng169@huawei.com | HiSilicon, DT, T-Mobile | RAN#96 | DC_R18_xBLTE_2BNR_yDL2UL | (Completed) DL_1A-38A_n28A_UL_1A_n28A (Completed) DL_1A-38A_n28A_UL_38A_n28A (Completed) DL_1A-38A_n78A_UL_1A_n78A (Completed) DL_1A-38A_n78A_UL_38A_n78A (New) DL_38A_n28A-n78A_UL_38A_n28A (New) DL_38A_n28A-n78A_UL_38A_n78A (Completed) DL_1A_n28A-n78A_UL_1A_n28A (Completed) DL_1A_n28A-n78A_UL_1A_n78A | Completed | 37.718-11-21 | R4-2212175 | R4-2212071 | yes | yes | None
Modified | DC_3A-38A_n28A-n78A | DC_3A_n78A DC_38A_n78A DC_3A_n28A DC_38A_n28A | NA | Only FR1 | Zhang Peng | Huawei | zhangpeng169@huawei.com | HiSilicon, DT, T-Mobile | RAN#96 | DC_R18_xBLTE_2BNR_yDL2UL | (Completed) DL_3A-38A_n28A_UL_3A_n28A (Completed) DL_3A-38A_n28A_UL_38A_n28A (Completed) DL_3A-38A_n78A_UL_3A_n78A (Completed) DL_3A-38A_n78A_UL_38A_n78A (New) DL_38A_n28A-n78A_UL_38A_n28A (New) DL_38A_n28A-n78A_UL_38A_n78A (Completed) DL_3A_n28A-n78A_UL_3A_n28A (Completed) DL_3A_n28A-n78A_UL_3A_n78A | Completed | 37.718-11-21 | R4-2212175 | R4-2212071 | yes | yes | None
Modified | DC_3C-38A_n28A-n78A | DC_3A_n78A DC_3C_n78A DC_38A_n78A DC_3A_n28A DC_3C_n28A DC_38A_n28A | NA | Only FR1 | Zhang Peng | Huawei | zhangpeng169@huawei.com | HiSilicon, DT, T-Mobile | RAN#96 | DC_R18_xBLTE_2BNR_yDL2UL | (Completed) DL_3C-38A_n28A_UL_3A_n28A (Completed) DL_3C-38A_n28A_UL_3C_n28A (Completed) DL_3C-38A_n28A_UL_38A_n28A (Ongoing) DL_3C-38A_n78A_UL_3A_n78A (Ongoing) DL_3C-38A_n78A_UL_3C_n78A (Ongoing) DL_3C-38A_n78A_UL_38A_n78A (New) DL_3A-38A_n28A-n78A_UL_38A_n28A (New) DL_3A-38A_n28A-n78A_UL_38A_n78A (New) DL_3A-38A_n28A-n78A_UL_3A_n28A (New) DL_3A-38A_n28A-n78A_UL_3A_n78A (Completed) DL_3C_n28A-n78A_UL_3A_n28A (Completed) DL_3C_n28A-n78A_UL_3C_n28A (Completed) DL_3C_n28A-n78A_UL_3A_n78A (Completed) DL_3C_n28A-n78A_UL_3C_n78A | Completed | 37.718-11-21 | R4-2212175 | R4-2212071 | yes | yes | None
Modified | DC_1A-3A-38A_n28A-n78A | DC_1A_n78A DC_3A_n78A DC_38A_n78A DC_1A_n28A DC_3A_n28A DC_38A_n28A | NA | Only FR1 | Zhang Peng | Huawei | zhangpeng169@huawei.com | HiSilicon, DT, T-Mobile | RAN#96 | DC_R18_xBLTE_2BNR_yDL2UL | (Completed) DL_1A-3A-38A_n28A_UL_1A_n28A (Completed) DL_1A-3A-38A_n28A_UL_3A_n28A (Completed) DL_1A-3A-38A_n28A_UL_38A_n28A (Completed) DL_1A-3A-38A_n78A_UL_1A_n78A (Completed) DL_1A-3A-38A_n78A_UL_3A_n78A (Completed) DL_1A-3A-38A_n78A_UL_38A_n78A (New) DL_1A-38A_n28A-n78A_UL_1A_n28A (New) DL_1A-38A_n28A-n78A_UL_38A_n28A (New) DL_1A-38A_n28A-n78A_UL_1A_n78A (New) DL_1A-38A_n28A-n78A_UL_38A_n78A (New) DL_3A-38A_n28A-n78A_UL_3A_n28A (New) DL_3A-38A_n28A-n78A_UL_38A_n28A (New) DL_3A-38A_n28A-n78A_UL_3A_n78A (New) DL_3A-38A_n28A-n78A_UL_38A_n78A (Completed) DL_1A-3A_n28A-n78A_UL_1A_n28A (Completed) DL_1A-3A_n28A-n78A_UL_3A_n28A (Completed) DL_1A-3A_n28A-n78A_UL_1A_n78A (Completed) DL_1A-3A_n28A-n78A_UL_3A_n78A | Completed | 37.718-11-21 | R4-2212175 | R4-2212071 | yes | yes | None
Modified | DC_1A-3C-38A_n28A-n78A | DC_1A_n78A DC_3A_n78A DC_3C_n78A DC_38A_n78A DC_1A_n28A DC_3A_n28A DC_3C_n28A DC_38A_n28A | NA | Only FR1 | Zhang Peng | Huawei | zhangpeng169@huawei.com | HiSilicon, DT, T-Mobile | RAN#96 | DC_R18_xBLTE_2BNR_yDL2UL | (Completed) DL_1A-3C-38A_n28A_UL_1A_n28A (Completed) DL_1A-3C-38A_n28A_UL_3A_n28A (Completed) DL_1A-3C-38A_n28A_UL_3C_n28A (Completed) DL_1A-3C-38A_n28A_UL_38A_n28A (New) DL_1A-3C-38A_n78A_UL_1A_n78A (New) DL_1A-3C-38A_n78A_UL_3A_n78A (New) DL_1A-3C-38A_n78A_UL_3C_n78A (New) DL_1A-3C-38A_n78A_UL_38A_n78A (New) DL_1A-3A-38A_n28A-n78A_UL_1A_n28A (New) DL_1A-3A-38A_n28A-n78A_UL_3A_n28A (New) DL_1A-3A-38A_n28A-n78A_UL_38A_n28A (New) DL_1A-3A-38A_n28A-n78A_UL_1A_n78A (New) DL_1A-3A-38A_n28A-n78A_UL_3A_n78A (New) DL_1A-3A-38A_n28A-n78A_UL_38A_n78A (New) DL_3C-38A_n28A-n78A_UL_3A_n28A (New) DL_3C-38A_n28A-n78A_UL_3C_n28A (New) DL_3C-38A_n28A-n78A_UL_38A_n28A (New) DL_3C-38A_n28A-n78A_UL_3A_n78A (New) DL_3C-38A_n28A-n78A_UL_3C_n78A (New) DL_3C-38A_n28A-n78A_UL_38A_n78A (Completed) DL_1A-3C_n28A-n78A_UL_3A_n78A (Ongoing) DL_1A-3C_n28A-n78A_UL_3C_n78A (Completed) DL_1A-3C_n28A-n78A_UL_1A_n78A (Completed) DL_1A-3C_n28A-n78A_UL_3A_n28A (Completed) DL_1A-3C_n28A-n78A_UL_3C_n28A (Completed) DL_1A-3C_n28A-n78A_UL_1A_n28A | Completed | 37.718-11-21 | R4-2212175 | R4-2212071 | yes | yes | None
Unchange | DC_3A_n1A-n75A | DC_3A_n1A | NA | Only FR1 | Zhang Peng | Huawei | zhangpeng169@huawei.com | HiSilicon, DT, T-Mobile | RAN#96 | DC_R18_xBLTE_2BNR_yDL2UL | (Completed) DL_3A_n1A_UL_3A_n1A (New) DL_n1A-n75A_BCS0 | Ongoing | 37.718-11-21
Unchange | DC_3C_n1A-n75A | DC_3A_n1A DC_3C_n1A | NA | Only FR1 | Zhang Peng | Huawei | zhangpeng169@huawei.com | HiSilicon, DT, T-Mobile | RAN#96 | DC_R18_xBLTE_2BNR_yDL2UL | (New) DL_3A_n1A-n75A_UL_3A_n1A (Completed) DL_3C_n1A_UL_3A_n1A (Completed) DL_3C_n1A_UL_3C_n1A | Ongoing | 37.718-11-21
Unchange | DC_7A_n1A-n75A | DC_7A_n1A | NA | Only FR1 | Zhang Peng | Huawei | zhangpeng169@huawei.com | HiSilicon, DT, T-Mobile | RAN#96 | DC_R18_xBLTE_2BNR_yDL2UL | (Completed) DL_7A_n1A_UL_7A_n1A (New) DL_n1A-n75A_BCS0 | Ongoing | 37.718-11-21
Unchange | DC_20A_n1A-n75A | DC_20A_n1A | NA | Only FR1 | Zhang Peng | Huawei | zhangpeng169@huawei.com | HiSilicon, DT, T-Mobile | RAN#96 | DC_R18_xBLTE_2BNR_yDL2UL | (Completed) DL_20A_n1A_UL_20A_n1A (New) DL_n1A-n75A_BCS0 | Ongoing | 37.718-11-21
Unchange | DC_3A-7A_n1A-n75A | DC_3A_n1A DC_7A_n1A | NA | Only FR1 | Zhang Peng | Huawei | zhangpeng169@huawei.com | HiSilicon, DT, T-Mobile | RAN#96 | DC_R18_xBLTE_2BNR_yDL2UL | (Completed) DL_3A-7A_n1A_UL_3A_n1A (Completed) DL_3A-7A_n1A_UL_7A_n1A (New) DL_3A_n1A-n75A_UL_3A_n1A (New) DL_7A_n1A-n75A_UL_7A_n1A | Ongoing | 37.718-11-21
Unchange | DC_3C-7A_n1A-n75A | DC_3A_n1A DC_3C_n1A DC_7A_n1A | NA | Only FR1 | Zhang Peng | Huawei | zhangpeng169@huawei.com | HiSilicon, DT, T-Mobile | RAN#96 | DC_R18_xBLTE_2BNR_yDL2UL | (Completed) DL_3C-7A_n1A_UL_3A_n1A (Completed) DL_3C-7A_n1A_UL_3C_n1A (Completed) DL_3C-7A_n1A_UL_7A_n1A (New) DL_3C_n1A-n75A_UL_3A_n1A (New) DL_3C_n1A-n75A_UL_3C_n1A (New) DL_3A-7A_n1A-n75A_UL_3A_n1A (New) DL_3A-7A_n1A-n75A_UL_7A_n1A | Ongoing | 37.718-11-21
Unchange | DC_3A-20A_n1A-n75A | DC_3A_n1A DC_20A_n1A | NA | Only FR1 | Zhang Peng | Huawei | zhangpeng169@huawei.com | HiSilicon, DT, T-Mobile | RAN#96 | DC_R18_xBLTE_2BNR_yDL2UL | (Completed) DL_3A-20A_n1A_UL_3A_n1A (Completed) DL_3A-20A_n1A_UL_20A_n1A (New) DL_3A_n1A-n75A_UL_3A_n1A (New) DL_20A_n1A-n75A_UL_20A_n1A | Ongoing | 37.718-11-21
Unchange | DC_3C-20A_n1A-n75A | DC_3A_n1A DC_3C_n1A DC_20A_n1A | NA | Only FR1 | Zhang Peng | Huawei | zhangpeng169@huawei.com | HiSilicon, DT, T-Mobile | RAN#96 | DC_R18_xBLTE_2BNR_yDL2UL | (Completed) DL_3C-20A_n1A_UL_3A_n1A (Completed) DL_3C-20A_n1A_UL_3C_n1A (Completed) DL_3C-20A_n1A_UL_20A_n1A (New) DL_3C_n1A-n75A_UL_3A_n1A (New) DL_3C_n1A-n75A_UL_3C_n1A (New) DL_3A-20A_n1A-n75A_UL_3A_n1A (New) DL_3A-20A_n1A-n75A_UL_20A_n1A | Ongoing | 37.718-11-21
Unchange | DC_7A-20A_n1A-n75A | DC_7A_n1A DC_20A_n1A | NA | Only FR1 | Zhang Peng | Huawei | zhangpeng169@huawei.com | HiSilicon, DT, T-Mobile | RAN#96 | DC_R18_xBLTE_2BNR_yDL2UL | (Completed) DL_7A-20A_n1A_UL_7A_n1A (Completed) DL_7A-20A_n1A_UL_20A_n1A (New) DL_7A_n1A-n75A_UL_7A_n1A (New) DL_20A_n1A-n75A_UL_20A_n1A | Ongoing | 37.718-11-21
Unchange | DC_3A-7A-20A_n1A-n75A | DC_3A_n1A DC_7A_n1A DC_20A_n1A | NA | Only FR1 | Zhang Peng | Huawei | zhangpeng169@huawei.com | HiSilicon, DT, T-Mobile | RAN#96 | DC_R18_xBLTE_2BNR_yDL2UL | (Completed) DL_3A-7A-20A_n1A_UL_3A_n1A (Completed) DL_3A-7A-20A_n1A_UL_7A_n1A (Completed) DL_3A-7A-20A_n1A_UL_20A_n1A (New) DL_3A_n1A-n75A_UL_3A_n1A (New) DL_7A_n1A-n75A_UL_7A_n1A (New) DL_20A_n1A-n75A_UL_20A_n1A | Ongoing | 37.718-11-21
Unchange | DC_3C-7A-20A_n1A-n75A | DC_3A_n1A DC_3C_n1A DC_7A_n1A DC_20A_n1A | NA | Only FR1 | Zhang Peng | Huawei | zhangpeng169@huawei.com | HiSilicon, DT, T-Mobile | RAN#96 | DC_R18_xBLTE_2BNR_yDL2UL | (Completed) DL_3C-7A-20A_n1A_UL_3A_n1A (Completed) DL_3C-7A-20A_n1A_UL_3C_n1A (Completed) DL_3C-7A-20A_n1A_UL_7A_n1A (Completed) DL_3C-7A-20A_n1A_UL_20A_n1A (New) DL_3C-20A_n1A-n75A_UL_3A_n1A (New) DL_3C-20A_n1A-n75A_UL_3C_n1A (New) DL_3C-20A_n1A-n75A_UL_20A_n1A (New) DL_3C-7A_n1A-n75A_UL_3A_n1A (New) DL_3C-7A_n1A-n75A_UL_3C_n1A (New) DL_3C-7A_n1A-n75A_UL_7A_n1A (New) DL_3A-7A-20A_n1A-n75A_UL_3A_n1A (New) DL_3A-7A-20A_n1A-n75A_UL_7A_n1A (New) DL_3A-7A-20A_n1A-n75A_UL_20A_n1A | Ongoing | 37.718-11-21
Unchange | DC_1A-3A-7A_n28A-n38A1 | DC_1A_n28A DC_3A_n28A DC_7A_n28A DC_1A_n38A DC_3A_n38A | N/A | Only FR1 | Per Lindell | Ericsson | per.lindell@ericsson.com | Ericsson-LG, Asia Pacific Telecom, FG Innovation Company | RAN#96 | DC_R18_xBLTE_2BNR_yDL2UL | DC_1A-3A-7A_n28A_UL_1A_n28A (completed) DC_1A-3A-7A_n28A_UL_3A_n28A (completed) DC_1A-3A-7A_n28A_UL_7A_n28A (completed) DC_1A-3A-7A_n38A_UL_1A_n38A (completed) DC_1A-3A-7A_n38A_UL_3A_n38A (completed) | Ongoing | 37.718-11-21
Unchange | DC_1A-3A-7A-28A_n38A-n78A | DC_1A_n38A DC_3A_n38A DC_28A_n38A DC_1A_n78A DC_3A_n78A DC_7A_n78A DC_28A_n78A | N/A | Only FR1 | Per Lindell | Ericsson | per.lindell@ericsson.com | Ericsson-LG, Asia Pacific Telecom, FG Innovation Company | RAN#96 | DC_R18_xBLTE_2BNR_yDL2UL | DC_1A-3A-7A-28A_n78A_UL_1A_n78A (completed) DC_1A-3A-7A-28A_n78A_UL_3A_n78A (completed) DC_1A-3A-7A-28A_n78A_UL_7A_n78A (completed) DC_1A-3A-7A-28A_n78A_UL_28A_n78A (completed) DC_1A-3A-7A-28A_n38A_UL_1A_n38A (new) DC_1A-3A-7A-28A_n38A_UL_3A_n38A (new) DC_1A-3A-7A-28A_n38A_UL_28A_n38A (new) | Ongoing | 37.718-11-21
Unchange | DC_1A-3A-7A-28A_n38A-n257A1 DC_1A-3A-7A-28A_n38A-n257G1 DC_1A-3A-7A-28A_n38A-n257H1 DC_1A-3A-7A-28A_n38A-n257I1 | DC_1A_n38A DC_1A_n257A DC_1A_n257G DC_1A_n257H DC_1A_n257I DC_3A_n38A DC_3A_n257A DC_3A_n257G DC_3A_n257H DC_3A_n257I DC_7A_n257A DC_7A_n257G DC_7A_n257H DC_7A_n257I DC_28A_n38A DC_28A_n257A DC_28A_n257G DC_28A_n257H DC_28A_n257I | N/A | FR1+FR2 | Per Lindell | Ericsson | per.lindell@ericsson.com | Ericsson-LG, Asia Pacific Telecom, FG Innovation Company | RAN#96 | DC_R18_xBLTE_2BNR_yDL2UL | DC_1A-3A-7A-28A_n257A/G/H/I_UL_1A_n257A/G/H/I (completed) DC_1A-3A-7A-28A_n257A/G/H/I_UL_3A_n257A/G/H/I (completed) DC_1A-3A-7A-28A_n257A/G/H/I_UL_7A_n257A/G/H/I (completed) DC_1A-3A-7A-28A_n257A/G/H/I_UL_28A_n257A/G/H/I (completed) DC_1A-3A-7A-28A_n38A_UL_1A_n38A (new) DC_1A-3A-7A-28A_n38A_UL_3A_n38A (new) DC_1A-3A-7A-28A_n38A_UL_28A_n38A (new) | Ongoing | 37.718-11-21
Unchange | DC_2A-7A-66A_n71A-n77A | DC_2A_n71A DC_2A_n77A DC_7A_n71A DC_7A_n77A DC_66A_n71A DC_66A_n77A | 0 | Only FR1 | Pavlo (Paul) Nebesny | Rogers | pavlo.nebesny@rci.rogers.com | Ericsson | RAN#96 | DC_R18_xBLTE_2BNR_yDL2UL | (completed) DL_2A-7A-66A_n71A_UL_66A_n71A (completed) DL_2A-7A-66A_n77A_UL_66A_n77A (ongoing) DL_2A-7A_n71A-n77A_UL_7A_n77A (ongoing) DL_2A-66A_n71A-n77A_UL_66A_n77A (ongoing) DL_7A-66A_n71A-n77A_UL_66A_n77A | Ongoing | 37.718-11-21
Unchange | DC_1A_n40A-n77A | DC_1A_n40A | N/A | Only FR1 | Donghyeon Kim | SK Telecom | dhthomas.kim@sk.com | Ericsson, Murata, Samsung, LGE, | RAN#96 | DC_R18_xBLTE_2BNR_yDL2UL | (completed) DL_1A_n40A_UL_1A_n40A | Ongoing | 37.718-11-21
Unchange | DC_1A_n40A-n77A | DC_1A_n77A | N/A | Only FR1 | Donghyeon Kim | SK Telecom | dhthomas.kim@sk.com | Ericsson, Murata, Samsung, LGE, | RAN#96 | DC_R18_xBLTE_2BNR_yDL2UL | (completed) DL_1A_n77A_UL_1A_n77A | Ongoing | 37.718-11-21
Unchange | DC_3A_n40A-n77A | DC_3A_n40A | N/A | Only FR1 | Donghyeon Kim | SK Telecom | dhthomas.kim@sk.com | Ericsson, Murata, Samsung, LGE, | RAN#96 | DC_R18_xBLTE_2BNR_yDL2UL | (completed) DL_3A_n40A_UL_3A_n40A | Ongoing | 37.718-11-21
Unchange | DC_3A_n40A-n77A | DC_3A_n77A | N/A | Only FR1 | Donghyeon Kim | SK Telecom | dhthomas.kim@sk.com | Ericsson, Murata, Samsung, LGE, | RAN#96 | DC_R18_xBLTE_2BNR_yDL2UL | (completed) DL_3A_n77A_UL_3A_n77A | Ongoing | 37.718-11-21
Unchange | DC_5A_n40A-n77A | DC_5A_n40A | N/A | Only FR1 | Donghyeon Kim | SK Telecom | dhthomas.kim@sk.com | Ericsson, Murata, Samsung, LGE, | RAN#96 | DC_R18_xBLTE_2BNR_yDL2UL | (completed) DL_5A_n40A_UL_5A_n40A | Ongoing | 37.718-11-21
Unchange | DC_5A_n40A-n77A | DC_5A_n77A | N/A | Only FR1 | Donghyeon Kim | SK Telecom | dhthomas.kim@sk.com | Ericsson, Murata, Samsung, LGE, | RAN#96 | DC_R18_xBLTE_2BNR_yDL2UL | (completed) DL_5A_n77A_UL_5A_n77A | Ongoing | 37.718-11-21
Unchange | DC_7A_n40A-n77A | DC_7A_n40A | N/A | Only FR1 | Donghyeon Kim | SK Telecom | dhthomas.kim@sk.com | Ericsson, Murata, Samsung, LGE, | RAN#96 | DC_R18_xBLTE_2BNR_yDL2UL | (completed) DL_7A_n40A_UL_7A_n40A | Ongoing | 37.718-11-21
Unchange | DC_7A_n40A-n77A | DC_7A_n77A | N/A | Only FR1 | Donghyeon Kim | SK Telecom | dhthomas.kim@sk.com | Ericsson, Murata, Samsung, LGE, | RAN#96 | DC_R18_xBLTE_2BNR_yDL2UL | (completed) DL_7A_n77A_UL_7A_n77A | Ongoing | 37.718-11-21
Unchange | DC_1A-3A_n40A-n77A | DC_1A_n40A | N/A | Only FR1 | Donghyeon Kim | SK Telecom | dhthomas.kim@sk.com | Ericsson, Murata, Samsung, LGE, | RAN#96 | DC_R18_xBLTE_2BNR_yDL2UL | (completed) DL_1A-3A_n40A_UL_1A_n40A (new) DL_1A_n40A-n77A_UL_1A_n40A | Ongoing | 37.718-11-21
Unchange | DC_1A-3A_n40A-n77A | DC_3A_n40A | N/A | Only FR1 | Donghyeon Kim | SK Telecom | dhthomas.kim@sk.com | Ericsson, Murata, Samsung, LGE, | RAN#96 | DC_R18_xBLTE_2BNR_yDL2UL | (completed) DL_1A-3A_n40A_UL_3A_n40A (new) DL_3A_n40A-n77A_UL_3A_n40A | Ongoing | 37.718-11-21
Unchange | DC_1A-3A_n40A-n77A | DC_1A_n77A | N/A | Only FR1 | Donghyeon Kim | SK Telecom | dhthomas.kim@sk.com | Ericsson, Murata, Samsung, LGE, | RAN#96 | DC_R18_xBLTE_2BNR_yDL2UL | (completed) DL_1A-3A_n77A_UL_1A_n77A (new) DL_1A_n40A-n77A_UL_1A_n77A | Ongoing | 37.718-11-21
Unchange | DC_1A-3A_n40A-n77A | DC_3A_n77A | N/A | Only FR1 | Donghyeon Kim | SK Telecom | dhthomas.kim@sk.com | Ericsson, Murata, Samsung, LGE, | RAN#96 | DC_R18_xBLTE_2BNR_yDL2UL | (completed) DL_1A-3A_n77A_UL_3A_n77A (new) DL_3A_n40A-n77A_UL_3A_n77A | Ongoing | 37.718-11-21
Unchange | DC_1A-5A_n40A-n77A | DC_1A_n40A | N/A | Only FR1 | Donghyeon Kim | SK Telecom | dhthomas.kim@sk.com | Ericsson, Murata, Samsung, LGE, | RAN#96 | DC_R18_xBLTE_2BNR_yDL2UL | (new) DL_1A-5A_n40A_UL_1A_n40A (new) DL_1A_n40A-n77A_UL_1A_n40A | Ongoing | 37.718-11-21
Unchange | DC_1A-5A_n40A-n77A | DC_5A_n40A | N/A | Only FR1 | Donghyeon Kim | SK Telecom | dhthomas.kim@sk.com | Ericsson, Murata, Samsung, LGE, | RAN#96 | DC_R18_xBLTE_2BNR_yDL2UL | (new) DL_1A-5A_n40A_UL_5A_n40A (new) DL_5A_n40A-n77A_UL_5A_n40A | Ongoing | 37.718-11-21
Unchange | DC_1A-5A_n40A-n77A | DC_1A_n77A | N/A | Only FR1 | Donghyeon Kim | SK Telecom | dhthomas.kim@sk.com | Ericsson, Murata, Samsung, LGE, | RAN#96 | DC_R18_xBLTE_2BNR_yDL2UL | (completed) DL_1A-5A_n77A_UL_1A_n77A (new) DL_1A_n40A-n77A_UL_1A_n77A | Ongoing | 37.718-11-21
Unchange | DC_1A-5A_n40A-n77A | DC_5A_n77A | N/A | Only FR1 | Donghyeon Kim | SK Telecom | dhthomas.kim@sk.com | Ericsson, Murata, Samsung, LGE, | RAN#96 | DC_R18_xBLTE_2BNR_yDL2UL | (completed) DL_1A-5A_n77A_UL_5A_n77A (new) DL_5A_n40A-n77A_UL_5A_n77A | Ongoing | 37.718-11-21
Unchange | DC_1A-7A_n40A-n77A | DC_1A_n40A | N/A | Only FR1 | Donghyeon Kim | SK Telecom | dhthomas.kim@sk.com | Ericsson, Murata, Samsung, LGE, | RAN#96 | DC_R18_xBLTE_2BNR_yDL2UL | (completed) DL_1A-7A_n40A_UL_1A_n40A (new) DL_1A_n40A-n77A_UL_1A_n40A | Ongoing | 37.718-11-21
Unchange | DC_1A-7A_n40A-n77A | DC_7A_n40A | N/A | Only FR1 | Donghyeon Kim | SK Telecom | dhthomas.kim@sk.com | Ericsson, Murata, Samsung, LGE, | RAN#96 | DC_R18_xBLTE_2BNR_yDL2UL | (completed) DL_1A-7A_n40A_UL_7A_n40A (new) DL_7A_n40A-n77A_UL_7A_n40A | Ongoing | 37.718-11-21
Unchange | DC_1A-7A_n40A-n77A | DC_1A_n77A | N/A | Only FR1 | Donghyeon Kim | SK Telecom | dhthomas.kim@sk.com | Ericsson, Murata, Samsung, LGE, | RAN#96 | DC_R18_xBLTE_2BNR_yDL2UL | (completed) DL_1A-7A_n77A_UL_1A_n77A (new) DL_1A_n40A-n77A_UL_1A_n77A | Ongoing | 37.718-11-21
Unchange | DC_1A-7A_n40A-n77A | DC_7A_n77A | N/A | Only FR1 | Donghyeon Kim | SK Telecom | dhthomas.kim@sk.com | Ericsson, Murata, Samsung, LGE, | RAN#96 | DC_R18_xBLTE_2BNR_yDL2UL | (completed) DL_1A-7A_n77A_UL_7A_n77A (new) DL_7A_n40A-n77A_UL_7A_n77A | Ongoing | 37.718-11-21
Unchange | DC_3A-5A_n40A-n77A | DC_3A_n40A | N/A | Only FR1 | Donghyeon Kim | SK Telecom | dhthomas.kim@sk.com | Ericsson, Murata, Samsung, LGE, | RAN#96 | DC_R18_xBLTE_2BNR_yDL2UL | (new) DL_3A-5A_n40A_UL_3A_n40A (new) DL_3A_n40A-n77A_UL_3A_n40A | Ongoing | 37.718-11-21
Unchange | DC_3A-5A_n40A-n77A | DC_5A_n40A | N/A | Only FR1 | Donghyeon Kim | SK Telecom | dhthomas.kim@sk.com | Ericsson, Murata, Samsung, LGE, | RAN#96 | DC_R18_xBLTE_2BNR_yDL2UL | (new) DL_3A-5A_n40A_UL_5A_n40A (new) DL_5A_n40A-n77A_UL_5A_n40A | Ongoing | 37.718-11-21
Unchange | DC_3A-5A_n40A-n77A | DC_3A_n77A | N/A | Only FR1 | Donghyeon Kim | SK Telecom | dhthomas.kim@sk.com | Ericsson, Murata, Samsung, LGE, | RAN#96 | DC_R18_xBLTE_2BNR_yDL2UL | (completed) DL_3A-5A_n77A_UL_3A_n77A (new) DL_3A_n40A-n77A_UL_3A_n77A | Ongoing | 37.718-11-21
Unchange | DC_3A-5A_n40A-n77A | DC_5A_n77A | N/A | Only FR1 | Donghyeon Kim | SK Telecom | dhthomas.kim@sk.com | Ericsson, Murata, Samsung, LGE, | RAN#96 | DC_R18_xBLTE_2BNR_yDL2UL | (completed) DL_3A-5A_n77A_UL_5A_n77A (new) DL_5A_n40A-n77A_UL_5A_n77A | Ongoing | 37.718-11-21
Unchange | DC_3A-7A_n40A-n77A | DC_3A_n40A | N/A | Only FR1 | Donghyeon Kim | SK Telecom | dhthomas.kim@sk.com | Ericsson, Murata, Samsung, LGE, | RAN#96 | DC_R18_xBLTE_2BNR_yDL2UL | (completed) DL_3A-7A_n40A_UL_3A_n40A (new) DL_3A_n40A-n77A_UL_3A_n40A | Ongoing | 37.718-11-21
Unchange | DC_3A-7A_n40A-n77A | DC_7A_n40A | N/A | Only FR1 | Donghyeon Kim | SK Telecom | dhthomas.kim@sk.com | Ericsson, Murata, Samsung, LGE, | RAN#96 | DC_R18_xBLTE_2BNR_yDL2UL | (completed) DL_3A-7A_n40A_UL_7A_n40A (new) DL_7A_n40A-n77A_UL_7A_n40A | Ongoing | 37.718-11-21
Unchange | DC_3A-7A_n40A-n77A | DC_3A_n77A | N/A | Only FR1 | Donghyeon Kim | SK Telecom | dhthomas.kim@sk.com | Ericsson, Murata, Samsung, LGE, | RAN#96 | DC_R18_xBLTE_2BNR_yDL2UL | (completed) DL_3A-7A_n77A_UL_3A_n77A (new) DL_3A_n40A-n77A_UL_3A_n77A | Ongoing | 37.718-11-21
Unchange | DC_3A-7A_n40A-n77A | DC_7A_n77A | N/A | Only FR1 | Donghyeon Kim | SK Telecom | dhthomas.kim@sk.com | Ericsson, Murata, Samsung, LGE, | RAN#96 | DC_R18_xBLTE_2BNR_yDL2UL | (completed) DL_3A-7A_n77A_UL_7A_n77A (new) DL_7A_n40A-n77A_UL_7A_n77A | Ongoing | 37.718-11-21
Unchange | DC_5A-7A_n40A-n77A | DC_5A_n40A | N/A | Only FR1 | Donghyeon Kim | SK Telecom | dhthomas.kim@sk.com | Ericsson, Murata, Samsung, LGE, | RAN#96 | DC_R18_xBLTE_2BNR_yDL2UL | (new) DL_5A-7A_n40A_UL_5A_n40A (new) DL_5A_n40A-n77A_UL_5A_n40A | Ongoing | 37.718-11-21
Unchange | DC_5A-7A_n40A-n77A | DC_7A_n40A | N/A | Only FR1 | Donghyeon Kim | SK Telecom | dhthomas.kim@sk.com | Ericsson, Murata, Samsung, LGE, | RAN#96 | DC_R18_xBLTE_2BNR_yDL2UL | (new) DL_5A-7A_n40A_UL_7A_n40A (new) DL_7A_n40A-n77A_UL_7A_n40A | Ongoing | 37.718-11-21
Unchange | DC_5A-7A_n40A-n77A | DC_5A_n77A | N/A | Only FR1 | Donghyeon Kim | SK Telecom | dhthomas.kim@sk.com | Ericsson, Murata, Samsung, LGE, | RAN#96 | DC_R18_xBLTE_2BNR_yDL2UL | (completed) DL_5A-7A_n77A_UL_5A_n77A (new) DL_5A_n40A-n77A_UL_5A_n77A | Ongoing | 37.718-11-21
Unchange | DC_5A-7A_n40A-n77A | DC_7A_n77A | N/A | Only FR1 | Donghyeon Kim | SK Telecom | dhthomas.kim@sk.com | Ericsson, Murata, Samsung, LGE, | RAN#96 | DC_R18_xBLTE_2BNR_yDL2UL | (completed) DL_5A-7A_n77A_UL_7A_n77A (new) DL_7A_n40A-n77A_UL_7A_n77A | Ongoing | 37.718-11-21
Unchange | DC_7A-7A_n40A-n77A | DC_7A_n40A | N/A | Only FR1 | Donghyeon Kim | SK Telecom | dhthomas.kim@sk.com | Ericsson, Murata, Samsung, LGE, | RAN#96 | DC_R18_xBLTE_2BNR_yDL2UL | (new) DL_7A-7A_n40A_UL_7A_n40A (new) DL_7A_n40A-n77A_UL_7A_n40A | Ongoing | 37.718-11-21
Unchange | DC_7A-7A_n40A-n77A | DC_7A_n77A | N/A | Only FR1 | Donghyeon Kim | SK Telecom | dhthomas.kim@sk.com | Ericsson, Murata, Samsung, LGE, | RAN#96 | DC_R18_xBLTE_2BNR_yDL2UL | (completed) DL_7A-7A_n77A_UL_7A_n77A (new) DL_7A_n40A-n77A_UL_7A_n77A | Ongoing | 37.718-11-21
Unchange | DC_1A-3A-5A_n40A-n77A | DC_1A_n40A | N/A | Only FR1 | Donghyeon Kim | SK Telecom | dhthomas.kim@sk.com | Ericsson, Murata, Samsung, LGE, | RAN#96 | DC_R18_xBLTE_2BNR_yDL2UL | (new) DL_1A-3A-5A_n40A_UL_1A_n40A (new) DL_1A-3A_n40A-n77A_UL_1A_n40A (new) DL_1A-5A_n40A-n77A_UL_1A_n40A | Ongoing | 37.718-11-21
Unchange | DC_1A-3A-5A_n40A-n77A | DC_3A_n40A | N/A | Only FR1 | Donghyeon Kim | SK Telecom | dhthomas.kim@sk.com | Ericsson, Murata, Samsung, LGE, | RAN#96 | DC_R18_xBLTE_2BNR_yDL2UL | (new) DL_1A-3A-5A_n40A_UL_3A_n40A (new) DL_1A-3A_n40A-n77A_UL_3A_n40A (new) DL_3A-5A_n40A-n77A_UL_3A_n40A | Ongoing | 37.718-11-21
Unchange | DC_1A-3A-5A_n40A-n77A | DC_5A_n40A | N/A | Only FR1 | Donghyeon Kim | SK Telecom | dhthomas.kim@sk.com | Ericsson, Murata, Samsung, LGE, | RAN#96 | DC_R18_xBLTE_2BNR_yDL2UL | (new) DL_1A-3A-5A_n40A_UL_5A_n40A (new) DL_1A-5A_n40A-n77A_UL_5A_n40A (new) DL_3A-5A_n40A-n77A_UL_5A_n40A | Ongoing | 37.718-11-21
Unchange | DC_1A-3A-5A_n40A-n77A | DC_1A_n77A | N/A | Only FR1 | Donghyeon Kim | SK Telecom | dhthomas.kim@sk.com | Ericsson, Murata, Samsung, LGE, | RAN#96 | DC_R18_xBLTE_2BNR_yDL2UL | (completed) DL_1A-3A-5A_n77A_UL_1A_n77A (new) DL_1A-3A_n40A-n77A_UL_1A_n77A (new) DL_1A-5A_n40A-n77A_UL_1A_n77A | Ongoing | 37.718-11-21
Unchange | DC_1A-3A-5A_n40A-n77A | DC_3A_n77A | N/A | Only FR1 | Donghyeon Kim | SK Telecom | dhthomas.kim@sk.com | Ericsson, Murata, Samsung, LGE, | RAN#96 | DC_R18_xBLTE_2BNR_yDL2UL | (completed) DL_1A-3A-5A_n77A_UL_3A_n77A (new) DL_1A-3A_n40A-n77A_UL_3A_n77A (new) DL_3A-5A_n40A-n77A_UL_3A_n77A | Ongoing | 37.718-11-21
Unchange | DC_1A-3A-5A_n40A-n77A | DC_5A_n77A | N/A | Only FR1 | Donghyeon Kim | SK Telecom | dhthomas.kim@sk.com | Ericsson, Murata, Samsung, LGE, | RAN#96 | DC_R18_xBLTE_2BNR_yDL2UL | (completed) DL_1A-3A-5A_n77A_UL_5A_n77A (new) DL_1A-5A_n40A-n77A_UL_5A_n77A (new) DL_3A-5A_n40A-n77A_UL_5A_n77A | Ongoing | 37.718-11-21
Unchange | DC_1A-3A-7A_n40A-n77A | DC_1A_n40A | N/A | Only FR1 | Donghyeon Kim | SK Telecom | dhthomas.kim@sk.com | Ericsson, Murata, Samsung, LGE, | RAN#96 | DC_R18_xBLTE_2BNR_yDL2UL | (completed) DL_1A-3A-7A_n40A_UL_1A_n40A (new) DL_1A-3A_n40A-n77A_UL_1A_n40A (new) DL_1A-7A_n40A-n77A_UL_1A_n40A | Ongoing | 37.718-11-21
Unchange | DC_1A-3A-7A_n40A-n77A | DC_3A_n40A | N/A | Only FR1 | Donghyeon Kim | SK Telecom | dhthomas.kim@sk.com | Ericsson, Murata, Samsung, LGE, | RAN#96 | DC_R18_xBLTE_2BNR_yDL2UL | (completed) DL_1A-3A-7A_n40A_UL_3A_n40A (new) DL_1A-3A_n40A-n77A_UL_3A_n40A (new) DL_3A-7A_n40A-n77A_UL_3A_n40A | Ongoing | 37.718-11-21
Unchange | DC_1A-3A-7A_n40A-n77A | DC_7A_n40A | N/A | Only FR1 | Donghyeon Kim | SK Telecom | dhthomas.kim@sk.com | Ericsson, Murata, Samsung, LGE, | RAN#96 | DC_R18_xBLTE_2BNR_yDL2UL | (completed) DL_1A-3A-7A_n40A_UL_7A_n40A (new) DL_1A-7A_n40A-n77A_UL_7A_n40A (new) DL_3A-7A_n40A-n77A_UL_7A_n40A | Ongoing | 37.718-11-21
Unchange | DC_1A-3A-7A_n40A-n77A | DC_1A_n77A | N/A | Only FR1 | Donghyeon Kim | SK Telecom | dhthomas.kim@sk.com | Ericsson, Murata, Samsung, LGE, | RAN#96 | DC_R18_xBLTE_2BNR_yDL2UL | (completed) DL_1A-3A-7A_n77A_UL_1A_n77A (new) DL_1A-3A_n40A-n77A_UL_1A_n77A (new) DL_1A-7A_n40A-n77A_UL_1A_n77A | Ongoing | 37.718-11-21
Unchange | DC_1A-3A-7A_n40A-n77A | DC_3A_n77A | N/A | Only FR1 | Donghyeon Kim | SK Telecom | dhthomas.kim@sk.com | Ericsson, Murata, Samsung, LGE, | RAN#96 | DC_R18_xBLTE_2BNR_yDL2UL | (completed) DL_1A-3A-7A_n77A_UL_3A_n77A (new) DL_1A-3A_n40A-n77A_UL_3A_n77A (new) DL_3A-7A_n40A-n77A_UL_3A_n77A | Ongoing | 37.718-11-21
Unchange | DC_1A-3A-7A_n40A-n77A | DC_7A_n77A | N/A | Only FR1 | Donghyeon Kim | SK Telecom | dhthomas.kim@sk.com | Ericsson, Murata, Samsung, LGE, | RAN#96 | DC_R18_xBLTE_2BNR_yDL2UL | (completed) DL_1A-3A-7A_n77A_UL_7A_n77A (new) DL_1A-7A_n40A-n77A_UL_7A_n77A (new) DL_3A-7A_n40A-n77A_UL_7A_n77A | Ongoing | 37.718-11-21
Unchange | DC_1A-5A-7A_n40A-n77A | DC_1A_n40A | N/A | Only FR1 | Donghyeon Kim | SK Telecom | dhthomas.kim@sk.com | Ericsson, Murata, Samsung, LGE, | RAN#96 | DC_R18_xBLTE_2BNR_yDL2UL | (new) DL_1A-5A-7A_n40A_UL_1A_n40A (new) DL_1A-5A_n40A-n77A_UL_1A_n40A (new) DL_1A-7A_n40A-n77A_UL_1A_n40A | Ongoing | 37.718-11-21
Unchange | DC_1A-5A-7A_n40A-n77A | DC_5A_n40A | N/A | Only FR1 | Donghyeon Kim | SK Telecom | dhthomas.kim@sk.com | Ericsson, Murata, Samsung, LGE, | RAN#96 | DC_R18_xBLTE_2BNR_yDL2UL | (new) DL_1A-5A-7A_n40A_UL_5A_n40A (new) DL_1A-5A_n40A-n77A_UL_5A_n40A (new) DL_5A-7A_n40A-n77A_UL_5A_n40A | Ongoing | 37.718-11-21
Unchange | DC_1A-5A-7A_n40A-n77A | DC_7A_n40A | N/A | Only FR1 | Donghyeon Kim | SK Telecom | dhthomas.kim@sk.com | Ericsson, Murata, Samsung, LGE, | RAN#96 | DC_R18_xBLTE_2BNR_yDL2UL | (new) DL_1A-5A-7A_n40A_UL_7A_n40A (new) DL_1A-7A_n40A-n77A_UL_7A_n40A (new) DL_5A-7A_n40A-n77A_UL_7A_n40A | Ongoing | 37.718-11-21
Unchange | DC_1A-5A-7A_n40A-n77A | DC_1A_n77A | N/A | Only FR1 | Donghyeon Kim | SK Telecom | dhthomas.kim@sk.com | Ericsson, Murata, Samsung, LGE, | RAN#96 | DC_R18_xBLTE_2BNR_yDL2UL | (completed) DL_1A-5A-7A_n77A_UL_1A_n77A (new) DL_1A-5A_n40A-n77A_UL_1A_n77A (new) DL_1A-7A_n40A-n77A_UL_1A_n77A | Ongoing | 37.718-11-21
Unchange | DC_1A-5A-7A_n40A-n77A | DC_5A_n77A | N/A | Only FR1 | Donghyeon Kim | SK Telecom | dhthomas.kim@sk.com | Ericsson, Murata, Samsung, LGE, | RAN#96 | DC_R18_xBLTE_2BNR_yDL2UL | (completed) DL_1A-5A-7A_n77A_UL_5A_n77A (new) DL_1A-5A_n40A-n77A_UL_5A_n77A (new) DL_5A-7A_n40A-n77A_UL_5A_n77A | Ongoing | 37.718-11-21
Unchange | DC_1A-5A-7A_n40A-n77A | DC_7A_n77A | N/A | Only FR1 | Donghyeon Kim | SK Telecom | dhthomas.kim@sk.com | Ericsson, Murata, Samsung, LGE, | RAN#96 | DC_R18_xBLTE_2BNR_yDL2UL | (completed) DL_1A-5A-7A_n77A_UL_7A_n77A (new) DL_1A-7A_n40A-n77A_UL_7A_n77A (new) DL_5A-7A_n40A-n77A_UL_7A_n77A | Ongoing | 37.718-11-21
Unchange | DC_1A-7A-7A_n40A-n77A | DC_1A_n40A | N/A | Only FR1 | Donghyeon Kim | SK Telecom | dhthomas.kim@sk.com | Ericsson, Murata, Samsung, LGE, | RAN#96 | DC_R18_xBLTE_2BNR_yDL2UL | (new) DL_1A-7A-7A_n40A_UL_1A_n40A (new) DL_1A-7A_n40A-n77A_UL_1A_n40A | Ongoing | 37.718-11-21
Unchange | DC_1A-7A-7A_n40A-n77A | DC_7A_n40A | N/A | Only FR1 | Donghyeon Kim | SK Telecom | dhthomas.kim@sk.com | Ericsson, Murata, Samsung, LGE, | RAN#96 | DC_R18_xBLTE_2BNR_yDL2UL | (new) DL_1A-7A-7A_n40A_UL_7A_n40A (new) DL_1A-7A_n40A-n77A_UL_7A_n40A (new) DL_7A-7A_n40A-n77A_UL_7A_n40A | Ongoing | 37.718-11-21
Unchange | DC_1A-7A-7A_n40A-n77A | DC_1A_n77A | N/A | Only FR1 | Donghyeon Kim | SK Telecom | dhthomas.kim@sk.com | Ericsson, Murata, Samsung, LGE, | RAN#96 | DC_R18_xBLTE_2BNR_yDL2UL | (completed) DL_1A-7A-7A_n77A_UL_1A_n77A (new) DL_1A-7A_n40A-n77A_UL_1A_n77A | Ongoing | 37.718-11-21
Unchange | DC_1A-7A-7A_n40A-n77A | DC_7A_n77A | N/A | Only FR1 | Donghyeon Kim | SK Telecom | dhthomas.kim@sk.com | Ericsson, Murata, Samsung, LGE, | RAN#96 | DC_R18_xBLTE_2BNR_yDL2UL | (completed) DL_1A-7A-7A_n77A_UL_7A_n77A (new) DL_1A-7A_n40A-n77A_UL_7A_n77A (new) DL_7A-7A_n40A-n77A_UL_7A_n77A | Ongoing | 37.718-11-21
Unchange | DC_3A-5A-7A_n40A-n77A | DC_3A_n40A | N/A | Only FR1 | Donghyeon Kim | SK Telecom | dhthomas.kim@sk.com | Ericsson, Murata, Samsung, LGE, | RAN#96 | DC_R18_xBLTE_2BNR_yDL2UL | (new) DL_3A-5A-7A_n40A_UL_3A_n40A (new) DL_3A-5A_n40A-n77A_UL_3A_n40A (new) DL_3A-7A_n40A-n77A_UL_3A_n40A | Ongoing | 37.718-11-21
Unchange | DC_3A-5A-7A_n40A-n77A | DC_5A_n40A | N/A | Only FR1 | Donghyeon Kim | SK Telecom | dhthomas.kim@sk.com | Ericsson, Murata, Samsung, LGE, | RAN#96 | DC_R18_xBLTE_2BNR_yDL2UL | (new) DL_3A-5A-7A_n40A_UL_5A_n40A (new) DL_3A-5A_n40A-n77A_UL_5A_n40A (new) DL_5A-7A_n40A-n77A_UL_5A_n40A | Ongoing | 37.718-11-21
Unchange | DC_3A-5A-7A_n40A-n77A | DC_7A_n40A | N/A | Only FR1 | Donghyeon Kim | SK Telecom | dhthomas.kim@sk.com | Ericsson, Murata, Samsung, LGE, | RAN#96 | DC_R18_xBLTE_2BNR_yDL2UL | (new) DL_3A-5A-7A_n40A_UL_7A_n40A (new) DL_3A-7A_n40A-n77A_UL_7A_n40A (new) DL_5A-7A_n40A-n77A_UL_7A_n40A | Ongoing | 37.718-11-21
Unchange | DC_3A-5A-7A_n40A-n77A | DC_3A_n77A | N/A | Only FR1 | Donghyeon Kim | SK Telecom | dhthomas.kim@sk.com | Ericsson, Murata, Samsung, LGE, | RAN#96 | DC_R18_xBLTE_2BNR_yDL2UL | (completed) DL_3A-5A-7A_n77A_UL_3A_n77A (new) DL_3A-5A_n40A-n77A_UL_3A_n77A (new) DL_3A-7A_n40A-n77A_UL_3A_n77A | Ongoing | 37.718-11-21
Unchange | DC_3A-5A-7A_n40A-n77A | DC_5A_n77A | N/A | Only FR1 | Donghyeon Kim | SK Telecom | dhthomas.kim@sk.com | Ericsson, Murata, Samsung, LGE, | RAN#96 | DC_R18_xBLTE_2BNR_yDL2UL | (completed) DL_3A-5A-7A_n77A_UL_5A_n77A (new) DL_3A-5A_n40A-n77A_UL_5A_n77A (new) DL_5A-7A_n40A-n77A_UL_5A_n77A | Ongoing | 37.718-11-21
Unchange | DC_3A-5A-7A_n40A-n77A | DC_7A_n77A | N/A | Only FR1 | Donghyeon Kim | SK Telecom | dhthomas.kim@sk.com | Ericsson, Murata, Samsung, LGE, | RAN#96 | DC_R18_xBLTE_2BNR_yDL2UL | (completed) DL_3A-5A-7A_n77A_UL_7A_n77A (new) DL_3A-7A_n40A-n77A_UL_7A_n77A (new) DL_5A-7A_n40A-n77A_UL_7A_n77A | Ongoing | 37.718-11-21
Unchange | DC_3A-7A-7A_n40A-n77A | DC_3A_n40A | N/A | Only FR1 | Donghyeon Kim | SK Telecom | dhthomas.kim@sk.com | Ericsson, Murata, Samsung, LGE, | RAN#96 | DC_R18_xBLTE_2BNR_yDL2UL | (new) DL_3A-7A-7A_n40A_UL_3A_n40A (new) DL_3A-7A_n40A-n77A_UL_3A_n40A | Ongoing | 37.718-11-21
Unchange | DC_3A-7A-7A_n40A-n77A | DC_7A_n40A | N/A | Only FR1 | Donghyeon Kim | SK Telecom | dhthomas.kim@sk.com | Ericsson, Murata, Samsung, LGE, | RAN#96 | DC_R18_xBLTE_2BNR_yDL2UL | (new) DL_3A-7A-7A_n40A_UL_7A_n40A (new) DL_3A-7A_n40A-n77A_UL_7A_n40A (new) DL_7A-7A_n40A-n77A_UL_7A_n40A | Ongoing | 37.718-11-21
Unchange | DC_3A-7A-7A_n40A-n77A | DC_3A_n77A | N/A | Only FR1 | Donghyeon Kim | SK Telecom | dhthomas.kim@sk.com | Ericsson, Murata, Samsung, LGE, | RAN#96 | DC_R18_xBLTE_2BNR_yDL2UL | (completed) DL_3A-7A-7A_n77A_UL_3A_n77A (new) DL_3A-7A_n40A-n77A_UL_3A_n77A | Ongoing | 37.718-11-21
Unchange | DC_3A-7A-7A_n40A-n77A | DC_7A_n77A | N/A | Only FR1 | Donghyeon Kim | SK Telecom | dhthomas.kim@sk.com | Ericsson, Murata, Samsung, LGE, | RAN#96 | DC_R18_xBLTE_2BNR_yDL2UL | (completed) DL_3A-7A-7A_n77A_UL_7A_n77A (new) DL_3A-7A_n40A-n77A_UL_7A_n77A (new) DL_7A-7A_n40A-n77A_UL_7A_n77A | Ongoing | 37.718-11-21
Unchange | DC_5A-7A-7A_n40A-n77A | DC_5A_n40A | N/A | Only FR1 | Donghyeon Kim | SK Telecom | dhthomas.kim@sk.com | Ericsson, Murata, Samsung, LGE, | RAN#96 | DC_R18_xBLTE_2BNR_yDL2UL | (new) DL_5A-7A-7A_n40A_UL_5A_n40A (new) DL_5A-7A_n40A-n77A_UL_5A_n40A | Ongoing | 37.718-11-21
Unchange | DC_5A-7A-7A_n40A-n77A | DC_7A_n40A | N/A | Only FR1 | Donghyeon Kim | SK Telecom | dhthomas.kim@sk.com | Ericsson, Murata, Samsung, LGE, | RAN#96 | DC_R18_xBLTE_2BNR_yDL2UL | (new) DL_5A-7A-7A_n40A_UL_7A_n40A (new) DL_5A-7A_n40A-n77A_UL_7A_n40A (new) DL_7A-7A_n40A-n77A_UL_7A_n40A | Ongoing | 37.718-11-21
Unchange | DC_5A-7A-7A_n40A-n77A | DC_5A_n77A | N/A | Only FR1 | Donghyeon Kim | SK Telecom | dhthomas.kim@sk.com | Ericsson, Murata, Samsung, LGE, | RAN#96 | DC_R18_xBLTE_2BNR_yDL2UL | (completed) DL_5A-7A-7A_n77A_UL_5A_n77A (new) DL_5A-7A_n40A-n77A_UL_5A_n77A | Ongoing | 37.718-11-21
Unchange | DC_5A-7A-7A_n40A-n77A | DC_7A_n77A | N/A | Only FR1 | Donghyeon Kim | SK Telecom | dhthomas.kim@sk.com | Ericsson, Murata, Samsung, LGE, | RAN#96 | DC_R18_xBLTE_2BNR_yDL2UL | (completed) DL_5A-7A-7A_n77A_UL_7A_n77A (new) DL_5A-7A_n40A-n77A_UL_7A_n77A (new) DL_7A-7A_n40A-n77A_UL_7A_n77A | Ongoing | 37.718-11-21
Unchange | DC_1A-3A-5A-7A_n40A-n77A | DC_1A_n40A | N/A | Only FR1 | Donghyeon Kim | SK Telecom | dhthomas.kim@sk.com | Ericsson, Murata, Samsung, LGE, | RAN#96 | DC_R18_xBLTE_2BNR_yDL2UL | (new) DL_1A-3A-5A-7A_n40A_UL_1A_n40A (new) DL_1A-3A-5A_n40A-n77A_UL_1A_n40A (new) DL_1A-3A-7A_n40A-n77A_UL_1A_n40A (new) DL_1A-5A-7A_n40A-n77A_UL_1A_n40A | Ongoing | 37.718-11-21
Unchange | DC_1A-3A-5A-7A_n40A-n77A | DC_3A_n40A | N/A | Only FR1 | Donghyeon Kim | SK Telecom | dhthomas.kim@sk.com | Ericsson, Murata, Samsung, LGE, | RAN#96 | DC_R18_xBLTE_2BNR_yDL2UL | (new) DL_1A-3A-5A-7A_n40A_UL_3A_n40A (new) DL_1A-3A-5A_n40A-n77A_UL_3A_n40A (new) DL_1A-3A-7A_n40A-n77A_UL_3A_n40A (new) DL_3A-5A-7A_n40A-n77A_UL_3A_n40A | Ongoing | 37.718-11-21
Unchange | DC_1A-3A-5A-7A_n40A-n77A | DC_5A_n40A | N/A | Only FR1 | Donghyeon Kim | SK Telecom | dhthomas.kim@sk.com | Ericsson, Murata, Samsung, LGE, | RAN#96 | DC_R18_xBLTE_2BNR_yDL2UL | (new) DL_1A-3A-5A-7A_n40A_UL_5A_n40A (new) DL_1A-3A-5A_n40A-n77A_UL_5A_n40A (new) DL_1A-5A-7A_n40A-n77A_UL_5A_n40A (new) DL_3A-5A-7A_n40A-n77A_UL_5A_n40A | Ongoing | 37.718-11-21
Unchange | DC_1A-3A-5A-7A_n40A-n77A | DC_7A_n40A | N/A | Only FR1 | Donghyeon Kim | SK Telecom | dhthomas.kim@sk.com | Ericsson, Murata, Samsung, LGE, | RAN#96 | DC_R18_xBLTE_2BNR_yDL2UL | (new) DL_1A-3A-5A-7A_n40A_UL_7A_n40A (new) DL_1A-3A-7A_n40A-n77A_UL_7A_n40A (new) DL_1A-5A-7A_n40A-n77A_UL_7A_n40A (new) DL_3A-5A-7A_n40A-n77A_UL_7A_n40A | Ongoing | 37.718-11-21
Unchange | DC_1A-3A-5A-7A_n40A-n77A | DC_1A_n77A | N/A | Only FR1 | Donghyeon Kim | SK Telecom | dhthomas.kim@sk.com | Ericsson, Murata, Samsung, LGE, | RAN#96 | DC_R18_xBLTE_2BNR_yDL2UL | (completed) DL_1A-3A-5A-7A_n77A_UL_1A_n77A (new) DL_1A-3A-5A_n40A-n77A_UL_1A_n77A (new) DL_1A-3A-7A_n40A-n77A_UL_1A_n77A (new) DL_1A-5A-7A_n40A-n77A_UL_1A_n77A | Ongoing | 37.718-11-21
Unchange | DC_1A-3A-5A-7A_n40A-n77A | DC_3A_n77A | N/A | Only FR1 | Donghyeon Kim | SK Telecom | dhthomas.kim@sk.com | Ericsson, Murata, Samsung, LGE, | RAN#96 | DC_R18_xBLTE_2BNR_yDL2UL | (completed) DL_1A-3A-5A-7A_n77A_UL_3A_n77A (new) DL_1A-3A-5A_n40A-n77A_UL_3A_n77A (new) DL_1A-3A-7A_n40A-n77A_UL_3A_n77A (new) DL_3A-5A-7A_n40A-n77A_UL_3A_n77A | Ongoing | 37.718-11-21
Unchange | DC_1A-3A-5A-7A_n40A-n77A | DC_5A_n77A | N/A | Only FR1 | Donghyeon Kim | SK Telecom | dhthomas.kim@sk.com | Ericsson, Murata, Samsung, LGE, | RAN#96 | DC_R18_xBLTE_2BNR_yDL2UL | (completed) DL_1A-3A-5A-7A_n77A_UL_5A_n77A (new) DL_1A-3A-5A_n40A-n77A_UL_5A_n77A (new) DL_1A-5A-7A_n40A-n77A_UL_5A_n77A (new) DL_3A-5A-7A_n40A-n77A_UL_5A_n77A | Ongoing | 37.718-11-21
Unchange | DC_1A-3A-5A-7A_n40A-n77A | DC_7A_n77A | N/A | Only FR1 | Donghyeon Kim | SK Telecom | dhthomas.kim@sk.com | Ericsson, Murata, Samsung, LGE, | RAN#96 | DC_R18_xBLTE_2BNR_yDL2UL | (completed) DL_1A-3A-5A-7A_n77A_UL_7A_n77A (new) DL_1A-3A-7A_n40A-n77A_UL_7A_n77A (new) DL_1A-5A-7A_n40A-n77A_UL_7A_n77A (new) DL_3A-5A-7A_n40A-n77A_UL_7A_n77A | Ongoing | 37.718-11-21
Unchange | DC_1A-3A-7A-7A_n40A-n77A | DC_1A_n40A | N/A | Only FR1 | Donghyeon Kim | SK Telecom | dhthomas.kim@sk.com | Ericsson, Murata, Samsung, LGE, | RAN#96 | DC_R18_xBLTE_2BNR_yDL2UL | (new) DL_1A-3A-7A-7A_n40A_UL_1A_n40A (new) DL_1A-3A-7A_n40A-n77A_UL_1A_n40A (new) DL_1A-7A-7A_n40A-n77A_UL_1A_n40A | Ongoing | 37.718-11-21
Unchange | DC_1A-3A-7A-7A_n40A-n77A | DC_3A_n40A | N/A | Only FR1 | Donghyeon Kim | SK Telecom | dhthomas.kim@sk.com | Ericsson, Murata, Samsung, LGE, | RAN#96 | DC_R18_xBLTE_2BNR_yDL2UL | (new) DL_1A-3A-7A-7A_n40A_UL_3A_n40A (new) DL_1A-3A-7A_n40A-n77A_UL_3A_n40A (new) DL_3A-7A-7A_n40A-n77A_UL_3A_n40A | Ongoing | 37.718-11-21
Unchange | DC_1A-3A-7A-7A_n40A-n77A | DC_7A_n40A | N/A | Only FR1 | Donghyeon Kim | SK Telecom | dhthomas.kim@sk.com | Ericsson, Murata, Samsung, LGE, | RAN#96 | DC_R18_xBLTE_2BNR_yDL2UL | (new) DL_1A-3A-7A-7A_n40A_UL_7A_n40A (new) DL_1A-3A-7A_n40A-n77A_UL_7A_n40A (new) DL_1A-7A-7A_n40A-n77A_UL_7A_n40A (new) DL_3A-7A-7A_n40A-n77A_UL_7A_n40A | Ongoing | 37.718-11-21
Unchange | DC_1A-3A-7A-7A_n40A-n77A | DC_1A_n77A | N/A | Only FR1 | Donghyeon Kim | SK Telecom | dhthomas.kim@sk.com | Ericsson, Murata, Samsung, LGE, | RAN#96 | DC_R18_xBLTE_2BNR_yDL2UL | (completed) DL_1A-3A-7A-7A_n77A_UL_1A_n77A (new) DL_1A-3A-7A_n40A-n77A_UL_1A_n77A (new) DL_1A-7A-7A_n40A-n77A_UL_1A_n77A | Ongoing | 37.718-11-21
Unchange | DC_1A-3A-7A-7A_n40A-n77A | DC_3A_n77A | N/A | Only FR1 | Donghyeon Kim | SK Telecom | dhthomas.kim@sk.com | Ericsson, Murata, Samsung, LGE, | RAN#96 | DC_R18_xBLTE_2BNR_yDL2UL | (completed) DL_1A-3A-7A-7A_n77A_UL_3A_n77A (new) DL_1A-3A-7A_n40A-n77A_UL_3A_n77A (new) DL_3A-7A-7A_n40A-n77A_UL_3A_n77A | Ongoing | 37.718-11-21
Unchange | DC_1A-3A-7A-7A_n40A-n77A | DC_7A_n77A | N/A | Only FR1 | Donghyeon Kim | SK Telecom | dhthomas.kim@sk.com | Ericsson, Murata, Samsung, LGE, | RAN#96 | DC_R18_xBLTE_2BNR_yDL2UL | (completed) DL_1A-3A-7A-7A_n77A_UL_7A_n77A (new) DL_1A-3A-7A_n40A-n77A_UL_7A_n77A (new) DL_1A-7A-7A_n40A-n77A_UL_7A_n77A (new) DL_3A-7A-7A_n40A-n77A_UL_7A_n77A | Ongoing | 37.718-11-21
Unchange | DC_1A-5A-7A-7A_n40A-n77A | DC_1A_n40A | N/A | Only FR1 | Donghyeon Kim | SK Telecom | dhthomas.kim@sk.com | Ericsson, Murata, Samsung, LGE, | RAN#96 | DC_R18_xBLTE_2BNR_yDL2UL | (new) DL_1A-5A-7A-7A_n40A_UL_1A_n40A (new) DL_1A-5A-7A_n40A-n77A_UL_1A_n40A (new) DL_1A-7A-7A_n40A-n77A_UL_1A_n40A | Ongoing | 37.718-11-21
Unchange | DC_1A-5A-7A-7A_n40A-n77A | DC_5A_n40A | N/A | Only FR1 | Donghyeon Kim | SK Telecom | dhthomas.kim@sk.com | Ericsson, Murata, Samsung, LGE, | RAN#96 | DC_R18_xBLTE_2BNR_yDL2UL | (new) DL_1A-5A-7A-7A_n40A_UL_5A_n40A (new) DL_1A-5A-7A_n40A-n77A_UL_5A_n40A (new) DL_5A-7A-7A_n40A-n77A_UL_5A_n40A | Ongoing | 37.718-11-21
Unchange | DC_1A-5A-7A-7A_n40A-n77A | DC_7A_n40A | N/A | Only FR1 | Donghyeon Kim | SK Telecom | dhthomas.kim@sk.com | Ericsson, Murata, Samsung, LGE, | RAN#96 | DC_R18_xBLTE_2BNR_yDL2UL | (new) DL_1A-5A-7A-7A_n40A_UL_7A_n40A (new) DL_1A-5A-7A_n40A-n77A_UL_7A_n40A (new) DL_1A-7A-7A_n40A-n77A_UL_7A_n40A (new) DL_5A-7A-7A_n40A-n77A_UL_7A_n40A | Ongoing | 37.718-11-21
Unchange | DC_1A-5A-7A-7A_n40A-n77A | DC_1A_n77A | N/A | Only FR1 | Donghyeon Kim | SK Telecom | dhthomas.kim@sk.com | Ericsson, Murata, Samsung, LGE, | RAN#96 | DC_R18_xBLTE_2BNR_yDL2UL | (completed) DL_1A-5A-7A-7A_n77A_UL_1A_n77A (new) DL_1A-5A-7A_n40A-n77A_UL_1A_n77A (new) DL_1A-7A-7A_n40A-n77A_UL_1A_n77A | Ongoing | 37.718-11-21
Unchange | DC_1A-5A-7A-7A_n40A-n77A | DC_5A_n77A | N/A | Only FR1 | Donghyeon Kim | SK Telecom | dhthomas.kim@sk.com | Ericsson, Murata, Samsung, LGE, | RAN#96 | DC_R18_xBLTE_2BNR_yDL2UL | (completed) DL_1A-5A-7A-7A_n77A_UL_5A_n77A (new) DL_1A-5A-7A_n40A-n77A_UL_5A_n77A (new) DL_5A-7A-7A_n40A-n77A_UL_5A_n77A | Ongoing | 37.718-11-21
Unchange | DC_1A-5A-7A-7A_n40A-n77A | DC_7A_n77A | N/A | Only FR1 | Donghyeon Kim | SK Telecom | dhthomas.kim@sk.com | Ericsson, Murata, Samsung, LGE, | RAN#96 | DC_R18_xBLTE_2BNR_yDL2UL | (completed) DL_1A-5A-7A-7A_n77A_UL_7A_n77A (new) DL_1A-5A-7A_n40A-n77A_UL_7A_n77A (new) DL_1A-7A-7A_n40A-n77A_UL_7A_n77A (new) DL_5A-7A-7A_n40A-n77A_UL_7A_n77A | Ongoing | 37.718-11-21
Unchange | DC_3A-5A-7A-7A_n40A-n77A | DC_3A_n40A | N/A | Only FR1 | Donghyeon Kim | SK Telecom | dhthomas.kim@sk.com | Ericsson, Murata, Samsung, LGE, | RAN#96 | DC_R18_xBLTE_2BNR_yDL2UL | (new) DL_3A-5A-7A-7A_n40A_UL_3A_n40A (new) DL_3A-5A-7A_n40A-n77A_UL_3A_n40A (new) DL_3A-7A-7A_n40A-n77A_UL_3A_n40A | Ongoing | 37.718-11-21
Unchange | DC_3A-5A-7A-7A_n40A-n77A | DC_5A_n40A | N/A | Only FR1 | Donghyeon Kim | SK Telecom | dhthomas.kim@sk.com | Ericsson, Murata, Samsung, LGE, | RAN#96 | DC_R18_xBLTE_2BNR_yDL2UL | (new) DL_3A-5A-7A-7A_n40A_UL_5A_n40A (new) DL_3A-5A-7A_n40A-n77A_UL_5A_n40A (new) DL_5A-7A-7A_n40A-n77A_UL_5A_n40A | Ongoing | 37.718-11-21
Unchange | DC_3A-5A-7A-7A_n40A-n77A | DC_7A_n40A | N/A | Only FR1 | Donghyeon Kim | SK Telecom | dhthomas.kim@sk.com | Ericsson, Murata, Samsung, LGE, | RAN#96 | DC_R18_xBLTE_2BNR_yDL2UL | (new) DL_3A-5A-7A-7A_n40A_UL_7A_n40A (new) DL_3A-5A-7A_n40A-n77A_UL_7A_n40A (new) DL_3A-7A-7A_n40A-n77A_UL_7A_n40A (new) DL_5A-7A-7A_n40A-n77A_UL_7A_n40A | Ongoing | 37.718-11-21
Unchange | DC_3A-5A-7A-7A_n40A-n77A | DC_3A_n77A | N/A | Only FR1 | Donghyeon Kim | SK Telecom | dhthomas.kim@sk.com | Ericsson, Murata, Samsung, LGE, | RAN#96 | DC_R18_xBLTE_2BNR_yDL2UL | (completed) DL_3A-5A-7A-7A_n77A_UL_3A_n77A (new) DL_3A-5A-7A_n40A-n77A_UL_3A_n77A (new) DL_3A-7A-7A_n40A-n77A_UL_3A_n77A | Ongoing | 37.718-11-21
Unchange | DC_3A-5A-7A-7A_n40A-n77A | DC_5A_n77A | N/A | Only FR1 | Donghyeon Kim | SK Telecom | dhthomas.kim@sk.com | Ericsson, Murata, Samsung, LGE, | RAN#96 | DC_R18_xBLTE_2BNR_yDL2UL | (completed) DL_3A-5A-7A-7A_n77A_UL_5A_n77A (new) DL_3A-5A-7A_n40A-n77A_UL_5A_n77A (new) DL_5A-7A-7A_n40A-n77A_UL_5A_n77A | Ongoing | 37.718-11-21
Unchange | DC_3A-5A-7A-7A_n40A-n77A | DC_7A_n77A | N/A | Only FR1 | Donghyeon Kim | SK Telecom | dhthomas.kim@sk.com | Ericsson, Murata, Samsung, LGE, | RAN#96 | DC_R18_xBLTE_2BNR_yDL2UL | (completed) DL_3A-5A-7A-7A_n77A_UL_7A_n77A (new) DL_3A-5A-7A_n40A-n77A_UL_7A_n77A (new) DL_3A-7A-7A_n40A-n77A_UL_7A_n77A (new) DL_5A-7A-7A_n40A-n77A_UL_7A_n77A | Ongoing | 37.718-11-21
Unchange | DC_1A-3A-5A-7A-7A_n40A-n77A | DC_1A_n40A | N/A | Only FR1 | Donghyeon Kim | SK Telecom | dhthomas.kim@sk.com | Ericsson, Murata, Samsung, LGE, | RAN#96 | DC_R18_xBLTE_2BNR_yDL2UL | (new) DL_1A-3A-5A-7A-7A_n40A_UL_1A_n40A (new) DL_1A-3A-5A-7A_n40A-n77A_UL_1A_n40A (new) DL_1A-3A-7A-7A_n40A-n77A_UL_1A_n40A (new) DL_1A-5A-7A-7A_n40A-n77A_UL_1A_n40A | Ongoing | 37.718-11-21
Unchange | DC_1A-3A-5A-7A-7A_n40A-n77A | DC_3A_n40A | N/A | Only FR1 | Donghyeon Kim | SK Telecom | dhthomas.kim@sk.com | Ericsson, Murata, Samsung, LGE, | RAN#96 | DC_R18_xBLTE_2BNR_yDL2UL | (new) DL_1A-3A-5A-7A-7A_n40A_UL_3A_n40A (new) DL_1A-3A-5A-7A_n40A-n77A_UL_3A_n40A (new) DL_1A-3A-7A-7A_n40A-n77A_UL_3A_n40A (new) DL_3A-5A-7A-7A_n40A-n77A_UL_3A_n40A | Ongoing | 37.718-11-21
Unchange | DC_1A-3A-5A-7A-7A_n40A-n77A | DC_5A_n40A | N/A | Only FR1 | Donghyeon Kim | SK Telecom | dhthomas.kim@sk.com | Ericsson, Murata, Samsung, LGE, | RAN#96 | DC_R18_xBLTE_2BNR_yDL2UL | (new) DL_1A-3A-5A-7A-7A_n40A_UL_5A_n40A (new) DL_1A-3A-5A-7A_n40A-n77A_UL_5A_n40A (new) DL_1A-5A-7A-7A_n40A-n77A_UL_5A_n40A (new) DL_3A-5A-7A-7A_n40A-n77A_UL_5A_n40A | Ongoing | 37.718-11-21
Unchange | DC_1A-3A-5A-7A-7A_n40A-n77A | DC_7A_n40A | N/A | Only FR1 | Donghyeon Kim | SK Telecom | dhthomas.kim@sk.com | Ericsson, Murata, Samsung, LGE, | RAN#96 | DC_R18_xBLTE_2BNR_yDL2UL | (new) DL_1A-3A-5A-7A-7A_n40A_UL_7A_n40A (new) DL_1A-3A-5A-7A_n40A-n77A_UL_7A_n40A (new) DL_1A-3A-7A-7A_n40A-n77A_UL_7A_n40A (new) DL_1A-5A-7A-7A_n40A-n77A_UL_7A_n40A (new) DL_3A-5A-7A-7A_n40A-n77A_UL_7A_n40A | Ongoing | 37.718-11-21
Unchange | DC_1A-3A-5A-7A-7A_n40A-n77A | DC_1A_n77A | N/A | Only FR1 | Donghyeon Kim | SK Telecom | dhthomas.kim@sk.com | Ericsson, Murata, Samsung, LGE, | RAN#96 | DC_R18_xBLTE_2BNR_yDL2UL | (completed) DL_1A-3A-5A-7A-7A_n77A_UL_1A_n77A (new) DL_1A-3A-5A-7A_n40A-n77A_UL_1A_n77A (new) DL_1A-3A-7A-7A_n40A-n77A_UL_1A_n77A (new) DL_1A-5A-7A-7A_n40A-n77A_UL_1A_n77A | Ongoing | 37.718-11-21
Unchange | DC_1A-3A-5A-7A-7A_n40A-n77A | DC_3A_n77A | N/A | Only FR1 | Donghyeon Kim | SK Telecom | dhthomas.kim@sk.com | Ericsson, Murata, Samsung, LGE, | RAN#96 | DC_R18_xBLTE_2BNR_yDL2UL | (completed) DL_1A-3A-5A-7A-7A_n77A_UL_3A_n77A (new) DL_1A-3A-5A-7A_n40A-n77A_UL_3A_n77A (new) DL_1A-3A-7A-7A_n40A-n77A_UL_3A_n77A (new) DL_3A-5A-7A-7A_n40A-n77A_UL_3A_n77A | Ongoing | 37.718-11-21
Unchange | DC_1A-3A-5A-7A-7A_n40A-n77A | DC_5A_n77A | N/A | Only FR1 | Donghyeon Kim | SK Telecom | dhthomas.kim@sk.com | Ericsson, Murata, Samsung, LGE, | RAN#96 | DC_R18_xBLTE_2BNR_yDL2UL | (completed) DL_1A-3A-5A-7A-7A_n77A_UL_5A_n77A (new) DL_1A-3A-5A-7A_n40A-n77A_UL_5A_n77A (new) DL_1A-5A-7A-7A_n40A-n77A_UL_5A_n77A (new) DL_3A-5A-7A-7A_n40A-n77A_UL_5A_n77A | Ongoing | 37.718-11-21
Unchange | DC_1A-3A-5A-7A-7A_n40A-n77A | DC_7A_n77A | N/A | Only FR1 | Donghyeon Kim | SK Telecom | dhthomas.kim@sk.com | Ericsson, Murata, Samsung, LGE, | RAN#96 | DC_R18_xBLTE_2BNR_yDL2UL | (completed) DL_1A-3A-5A-7A-7A_n77A_UL_7A_n77A (new) DL_1A-3A-5A-7A_n40A-n77A_UL_7A_n77A (new) DL_1A-3A-7A-7A_n40A-n77A_UL_7A_n77A (new) DL_1A-5A-7A-7A_n40A-n77A_UL_7A_n77A (new) DL_3A-5A-7A-7A_n40A-n77A_UL_7A_n77A | Ongoing | 37.718-11-21
Unchange | DC_1A_n40A-n77(2A) | DC_1A_n40A | N/A | Only FR1 | Donghyeon Kim | SK Telecom | dhthomas.kim@sk.com | Ericsson, Murata, Samsung, LGE, | RAN#96 | DC_R18_xBLTE_2BNR_yDL2UL | (new) DL_1A_n40A-n77A_UL_1A_n40A | Ongoing | 37.718-11-21
Unchange | DC_1A_n40A-n77(2A) | DC_1A_n77A | N/A | Only FR1 | Donghyeon Kim | SK Telecom | dhthomas.kim@sk.com | Ericsson, Murata, Samsung, LGE, | RAN#96 | DC_R18_xBLTE_2BNR_yDL2UL | (new) DL_1A_n40A-n77A_UL_1A_n77A (completed) DL_1A_n77(2A)_UL_1A_n77A | Ongoing | 37.718-11-21
Unchange | DC_3A_n40A-n77(2A) | DC_3A_n40A | N/A | Only FR1 | Donghyeon Kim | SK Telecom | dhthomas.kim@sk.com | Ericsson, Murata, Samsung, LGE, | RAN#96 | DC_R18_xBLTE_2BNR_yDL2UL | (new) DL_3A_n40A-n77A_UL_3A_n40A | Ongoing | 37.718-11-21
Unchange | DC_3A_n40A-n77(2A) | DC_3A_n77A | N/A | Only FR1 | Donghyeon Kim | SK Telecom | dhthomas.kim@sk.com | Ericsson, Murata, Samsung, LGE, | RAN#96 | DC_R18_xBLTE_2BNR_yDL2UL | (new) DL_3A_n40A-n77A_UL_3A_n77A (completed) DL_3A_n77(2A)_UL_3A_n77A | Ongoing | 37.718-11-21
Unchange | DC_5A_n40A-n77(2A) | DC_5A_n40A | N/A | Only FR1 | Donghyeon Kim | SK Telecom | dhthomas.kim@sk.com | Ericsson, Murata, Samsung, LGE, | RAN#96 | DC_R18_xBLTE_2BNR_yDL2UL | (new) DL_5A_n40A-n77A_UL_5A_n40A | Ongoing | 37.718-11-21
Unchange | DC_5A_n40A-n77(2A) | DC_5A_n77A | N/A | Only FR1 | Donghyeon Kim | SK Telecom | dhthomas.kim@sk.com | Ericsson, Murata, Samsung, LGE, | RAN#96 | DC_R18_xBLTE_2BNR_yDL2UL | (new) DL_5A_n40A-n77A_UL_5A_n77A (completed) DL_5A_n77(2A)_UL_5A_n77A | Ongoing | 37.718-11-21
Unchange | DC_7A_n40A-n77(2A) | DC_7A_n40A | N/A | Only FR1 | Donghyeon Kim | SK Telecom | dhthomas.kim@sk.com | Ericsson, Murata, Samsung, LGE, | RAN#96 | DC_R18_xBLTE_2BNR_yDL2UL | (new) DL_7A_n40A-n77A_UL_7A_n40A | Ongoing | 37.718-11-21
Unchange | DC_7A_n40A-n77(2A) | DC_7A_n77A | N/A | Only FR1 | Donghyeon Kim | SK Telecom | dhthomas.kim@sk.com | Ericsson, Murata, Samsung, LGE, | RAN#96 | DC_R18_xBLTE_2BNR_yDL2UL | (new) DL_7A_n40A-n77A_UL_7A_n77A (completed) DL_7A_n77(2A)_UL_7A_n77A | Ongoing | 37.718-11-21
Unchange | DC_1A-3A_n40A-n77(2A) | DC_1A_n40A | N/A | Only FR1 | Donghyeon Kim | SK Telecom | dhthomas.kim@sk.com | Ericsson, Murata, Samsung, LGE, | RAN#96 | DC_R18_xBLTE_2BNR_yDL2UL | (new) DL_1A-3A_n40A-n77A_UL_1A_n40A (new) DL_1A_n40A-n77(2A)_UL_1A_n40A | Ongoing | 37.718-11-21
Unchange | DC_1A-3A_n40A-n77(2A) | DC_3A_n40A | N/A | Only FR1 | Donghyeon Kim | SK Telecom | dhthomas.kim@sk.com | Ericsson, Murata, Samsung, LGE, | RAN#96 | DC_R18_xBLTE_2BNR_yDL2UL | (new) DL_1A-3A_n40A-n77A_UL_3A_n40A (new) DL_3A_n40A-n77(2A)_UL_3A_n40A | Ongoing | 37.718-11-21
Unchange | DC_1A-3A_n40A-n77(2A) | DC_1A_n77A | N/A | Only FR1 | Donghyeon Kim | SK Telecom | dhthomas.kim@sk.com | Ericsson, Murata, Samsung, LGE, | RAN#96 | DC_R18_xBLTE_2BNR_yDL2UL | (new) DL_1A-3A_n40A-n77A_UL_1A_n77A (completed) DL_1A-3A_n77(2A)_UL_1A_n77A (new) DL_1A_n40A-n77(2A)_UL_1A_n77A | Ongoing | 37.718-11-21
Unchange | DC_1A-3A_n40A-n77(2A) | DC_3A_n77A | N/A | Only FR1 | Donghyeon Kim | SK Telecom | dhthomas.kim@sk.com | Ericsson, Murata, Samsung, LGE, | RAN#96 | DC_R18_xBLTE_2BNR_yDL2UL | (new) DL_1A-3A_n40A-n77A_UL_3A_n77A (completed) DL_1A-3A_n77(2A)_UL_3A_n77A (new) DL_3A_n40A-n77(2A)_UL_3A_n77A | Ongoing | 37.718-11-21
Unchange | DC_1A-5A_n40A-n77(2A) | DC_1A_n40A | N/A | Only FR1 | Donghyeon Kim | SK Telecom | dhthomas.kim@sk.com | Ericsson, Murata, Samsung, LGE, | RAN#96 | DC_R18_xBLTE_2BNR_yDL2UL | (new) DL_1A-5A_n40A-n77A_UL_1A_n40A (new) DL_1A_n40A-n77(2A)_UL_1A_n40A | Ongoing | 37.718-11-21
Unchange | DC_1A-5A_n40A-n77(2A) | DC_5A_n40A | N/A | Only FR1 | Donghyeon Kim | SK Telecom | dhthomas.kim@sk.com | Ericsson, Murata, Samsung, LGE, | RAN#96 | DC_R18_xBLTE_2BNR_yDL2UL | (new) DL_1A-5A_n40A-n77A_UL_5A_n40A (new) DL_5A_n40A-n77(2A)_UL_5A_n40A | Ongoing | 37.718-11-21
Unchange | DC_1A-5A_n40A-n77(2A) | DC_1A_n77A | N/A | Only FR1 | Donghyeon Kim | SK Telecom | dhthomas.kim@sk.com | Ericsson, Murata, Samsung, LGE, | RAN#96 | DC_R18_xBLTE_2BNR_yDL2UL | (new) DL_1A-5A_n40A-n77A_UL_1A_n77A (completed) DL_1A-5A_n77(2A)_UL_1A_n77A (new) DL_1A_n40A-n77(2A)_UL_1A_n77A | Ongoing | 37.718-11-21
Unchange | DC_1A-5A_n40A-n77(2A) | DC_5A_n77A | N/A | Only FR1 | Donghyeon Kim | SK Telecom | dhthomas.kim@sk.com | Ericsson, Murata, Samsung, LGE, | RAN#96 | DC_R18_xBLTE_2BNR_yDL2UL | (new) DL_1A-5A_n40A-n77A_UL_5A_n77A (completed) DL_1A-5A_n77(2A)_UL_5A_n77A (new) DL_5A_n40A-n77(2A)_UL_5A_n77A | Ongoing | 37.718-11-21
Unchange | DC_1A-7A_n40A-n77(2A) | DC_1A_n40A | N/A | Only FR1 | Donghyeon Kim | SK Telecom | dhthomas.kim@sk.com | Ericsson, Murata, Samsung, LGE, | RAN#96 | DC_R18_xBLTE_2BNR_yDL2UL | (new) DL_1A-7A_n40A-n77A_UL_1A_n40A (new) DL_1A_n40A-n77(2A)_UL_1A_n40A | Ongoing | 37.718-11-21
Unchange | DC_1A-7A_n40A-n77(2A) | DC_7A_n40A | N/A | Only FR1 | Donghyeon Kim | SK Telecom | dhthomas.kim@sk.com | Ericsson, Murata, Samsung, LGE, | RAN#96 | DC_R18_xBLTE_2BNR_yDL2UL | (new) DL_1A-7A_n40A-n77A_UL_7A_n40A (new) DL_7A_n40A-n77(2A)_UL_7A_n40A | Ongoing | 37.718-11-21
Unchange | DC_1A-7A_n40A-n77(2A) | DC_1A_n77A | N/A | Only FR1 | Donghyeon Kim | SK Telecom | dhthomas.kim@sk.com | Ericsson, Murata, Samsung, LGE, | RAN#96 | DC_R18_xBLTE_2BNR_yDL2UL | (new) DL_1A-7A_n40A-n77A_UL_1A_n77A (completed) DL_1A-7A_n77(2A)_UL_1A_n77A (new) DL_1A_n40A-n77(2A)_UL_1A_n77A | Ongoing | 37.718-11-21
Unchange | DC_1A-7A_n40A-n77(2A) | DC_7A_n77A | N/A | Only FR1 | Donghyeon Kim | SK Telecom | dhthomas.kim@sk.com | Ericsson, Murata, Samsung, LGE, | RAN#96 | DC_R18_xBLTE_2BNR_yDL2UL | (new) DL_1A-7A_n40A-n77A_UL_7A_n77A (completed) DL_1A-7A_n77(2A)_UL_7A_n77A (new) DL_7A_n40A-n77(2A)_UL_7A_n77A | Ongoing | 37.718-11-21
Unchange | DC_3A-5A_n40A-n77(2A) | DC_3A_n40A | N/A | Only FR1 | Donghyeon Kim | SK Telecom | dhthomas.kim@sk.com | Ericsson, Murata, Samsung, LGE, | RAN#96 | DC_R18_xBLTE_2BNR_yDL2UL | (new) DL_3A-5A_n40A-n77A_UL_3A_n40A (new) DL_3A_n40A-n77(2A)_UL_3A_n40A | Ongoing | 37.718-11-21
Unchange | DC_3A-5A_n40A-n77(2A) | DC_5A_n40A | N/A | Only FR1 | Donghyeon Kim | SK Telecom | dhthomas.kim@sk.com | Ericsson, Murata, Samsung, LGE, | RAN#96 | DC_R18_xBLTE_2BNR_yDL2UL | (new) DL_3A-5A_n40A-n77A_UL_5A_n40A (new) DL_5A_n40A-n77(2A)_UL_5A_n40A | Ongoing | 37.718-11-21
Unchange | DC_3A-5A_n40A-n77(2A) | DC_3A_n77A | N/A | Only FR1 | Donghyeon Kim | SK Telecom | dhthomas.kim@sk.com | Ericsson, Murata, Samsung, LGE, | RAN#96 | DC_R18_xBLTE_2BNR_yDL2UL | (new) DL_3A-5A_n40A-n77A_UL_3A_n77A (completed) DL_3A-5A_n77(2A)_UL_3A_n77A (new) DL_3A_n40A-n77(2A)_UL_3A_n77A | Ongoing | 37.718-11-21
Unchange | DC_3A-5A_n40A-n77(2A) | DC_5A_n77A | N/A | Only FR1 | Donghyeon Kim | SK Telecom | dhthomas.kim@sk.com | Ericsson, Murata, Samsung, LGE, | RAN#96 | DC_R18_xBLTE_2BNR_yDL2UL | (new) DL_3A-5A_n40A-n77A_UL_5A_n77A (completed) DL_3A-5A_n77(2A)_UL_5A_n77A (new) DL_5A_n40A-n77(2A)_UL_5A_n77A | Ongoing | 37.718-11-21
Unchange | DC_3A-7A_n40A-n77(2A) | DC_3A_n40A | N/A | Only FR1 | Donghyeon Kim | SK Telecom | dhthomas.kim@sk.com | Ericsson, Murata, Samsung, LGE, | RAN#96 | DC_R18_xBLTE_2BNR_yDL2UL | (new) DL_3A-7A_n40A-n77A_UL_3A_n40A (new) DL_3A_n40A-n77(2A)_UL_3A_n40A | Ongoing | 37.718-11-21
Unchange | DC_3A-7A_n40A-n77(2A) | DC_7A_n40A | N/A | Only FR1 | Donghyeon Kim | SK Telecom | dhthomas.kim@sk.com | Ericsson, Murata, Samsung, LGE, | RAN#96 | DC_R18_xBLTE_2BNR_yDL2UL | (new) DL_3A-7A_n40A-n77A_UL_7A_n40A (new) DL_7A_n40A-n77(2A)_UL_7A_n40A | Ongoing | 37.718-11-21
Unchange | DC_3A-7A_n40A-n77(2A) | DC_3A_n77A | N/A | Only FR1 | Donghyeon Kim | SK Telecom | dhthomas.kim@sk.com | Ericsson, Murata, Samsung, LGE, | RAN#96 | DC_R18_xBLTE_2BNR_yDL2UL | (new) DL_3A-7A_n40A-n77A_UL_3A_n77A (completed) DL_3A-7A_n77(2A)_UL_3A_n77A (new) DL_3A_n40A-n77(2A)_UL_3A_n77A | Ongoing | 37.718-11-21
Unchange | DC_3A-7A_n40A-n77(2A) | DC_7A_n77A | N/A | Only FR1 | Donghyeon Kim | SK Telecom | dhthomas.kim@sk.com | Ericsson, Murata, Samsung, LGE, | RAN#96 | DC_R18_xBLTE_2BNR_yDL2UL | (new) DL_3A-7A_n40A-n77A_UL_7A_n77A (completed) DL_3A-7A_n77(2A)_UL_7A_n77A (new) DL_7A_n40A-n77(2A)_UL_7A_n77A | Ongoing | 37.718-11-21
Unchange | DC_5A-7A_n40A-n77(2A) | DC_5A_n40A | N/A | Only FR1 | Donghyeon Kim | SK Telecom | dhthomas.kim@sk.com | Ericsson, Murata, Samsung, LGE, | RAN#96 | DC_R18_xBLTE_2BNR_yDL2UL | (new) DL_5A-7A_n40A-n77A_UL_5A_n40A (new) DL_5A_n40A-n77(2A)_UL_5A_n40A | Ongoing | 37.718-11-21
Unchange | DC_5A-7A_n40A-n77(2A) | DC_7A_n40A | N/A | Only FR1 | Donghyeon Kim | SK Telecom | dhthomas.kim@sk.com | Ericsson, Murata, Samsung, LGE, | RAN#96 | DC_R18_xBLTE_2BNR_yDL2UL | (new) DL_5A-7A_n40A-n77A_UL_7A_n40A (new) DL_7A_n40A-n77(2A)_UL_7A_n40A | Ongoing | 37.718-11-21
Unchange | DC_5A-7A_n40A-n77(2A) | DC_5A_n77A | N/A | Only FR1 | Donghyeon Kim | SK Telecom | dhthomas.kim@sk.com | Ericsson, Murata, Samsung, LGE, | RAN#96 | DC_R18_xBLTE_2BNR_yDL2UL | (new) DL_5A-7A_n40A-n77A_UL_5A_n77A (completed) DL_5A-7A_n77(2A)_UL_5A_n77A (new) DL_5A_n40A-n77(2A)_UL_5A_n77A | Ongoing | 37.718-11-21
Unchange | DC_5A-7A_n40A-n77(2A) | DC_7A_n77A | N/A | Only FR1 | Donghyeon Kim | SK Telecom | dhthomas.kim@sk.com | Ericsson, Murata, Samsung, LGE, | RAN#96 | DC_R18_xBLTE_2BNR_yDL2UL | (new) DL_5A-7A_n40A-n77A_UL_7A_n77A (completed) DL_5A-7A_n77(2A)_UL_7A_n77A (new) DL_7A_n40A-n77(2A)_UL_7A_n77A | Ongoing | 37.718-11-21
Unchange | DC_7A-7A_n40A-n77(2A) | DC_7A_n40A | N/A | Only FR1 | Donghyeon Kim | SK Telecom | dhthomas.kim@sk.com | Ericsson, Murata, Samsung, LGE, | RAN#96 | DC_R18_xBLTE_2BNR_yDL2UL | (new) DL_7A-7A_n40A-n77A_UL_7A_n40A (new) DL_7A_n40A-n77(2A)_UL_7A_n40A | Ongoing | 37.718-11-21
Unchange | DC_7A-7A_n40A-n77(2A) | DC_7A_n77A | N/A | Only FR1 | Donghyeon Kim | SK Telecom | dhthomas.kim@sk.com | Ericsson, Murata, Samsung, LGE, | RAN#96 | DC_R18_xBLTE_2BNR_yDL2UL | (new) DL_7A-7A_n40A-n77A_UL_7A_n77A (completed) DL_7A-7A_n77(2A)_UL_7A_n77A (new) DL_7A_n40A-n77(2A)_UL_7A_n77A | Ongoing | 37.718-11-21
Unchange | DC_1A-3A-5A_n40A-n77(2A) | DC_1A_n40A | N/A | Only FR1 | Donghyeon Kim | SK Telecom | dhthomas.kim@sk.com | Ericsson, Murata, Samsung, LGE, | RAN#96 | DC_R18_xBLTE_2BNR_yDL2UL | (new) DL_1A-3A-5A_n40A-n77A_UL_1A_n40A (new) DL_1A-3A_n40A-n77(2A)_UL_1A_n40A (new) DL_1A-5A_n40A-n77(2A)_UL_1A_n40A | Ongoing | 37.718-11-21
Unchange | DC_1A-3A-5A_n40A-n77(2A) | DC_3A_n40A | N/A | Only FR1 | Donghyeon Kim | SK Telecom | dhthomas.kim@sk.com | Ericsson, Murata, Samsung, LGE, | RAN#96 | DC_R18_xBLTE_2BNR_yDL2UL | (new) DL_1A-3A-5A_n40A-n77A_UL_3A_n40A (new) DL_1A-3A_n40A-n77(2A)_UL_3A_n40A (new) DL_3A-5A_n40A-n77(2A)_UL_3A_n40A | Ongoing | 37.718-11-21
Unchange | DC_1A-3A-5A_n40A-n77(2A) | DC_5A_n40A | N/A | Only FR1 | Donghyeon Kim | SK Telecom | dhthomas.kim@sk.com | Ericsson, Murata, Samsung, LGE, | RAN#96 | DC_R18_xBLTE_2BNR_yDL2UL | (new) DL_1A-3A-5A_n40A-n77A_UL_5A_n40A (new) DL_1A-5A_n40A-n77(2A)_UL_5A_n40A (new) DL_3A-5A_n40A-n77(2A)_UL_5A_n40A | Ongoing | 37.718-11-21
Unchange | DC_1A-3A-5A_n40A-n77(2A) | DC_1A_n77A | N/A | Only FR1 | Donghyeon Kim | SK Telecom | dhthomas.kim@sk.com | Ericsson, Murata, Samsung, LGE, | RAN#96 | DC_R18_xBLTE_2BNR_yDL2UL | (new) DL_1A-3A-5A_n40A-n77A_UL_1A_n77A (completed) DL_1A-3A-5A_n77(2A)_UL_1A_n77A (new) DL_1A-3A_n40A-n77(2A)_UL_1A_n77A (new) DL_1A-5A_n40A-n77(2A)_UL_1A_n77A | Ongoing | 37.718-11-21
Unchange | DC_1A-3A-5A_n40A-n77(2A) | DC_3A_n77A | N/A | Only FR1 | Donghyeon Kim | SK Telecom | dhthomas.kim@sk.com | Ericsson, Murata, Samsung, LGE, | RAN#96 | DC_R18_xBLTE_2BNR_yDL2UL | (new) DL_1A-3A-5A_n40A-n77A_UL_3A_n77A (completed) DL_1A-3A-5A_n77(2A)_UL_3A_n77A (new) DL_1A-3A_n40A-n77(2A)_UL_3A_n77A (new) DL_3A-5A_n40A-n77(2A)_UL_3A_n77A | Ongoing | 37.718-11-21
Unchange | DC_1A-3A-5A_n40A-n77(2A) | DC_5A_n77A | N/A | Only FR1 | Donghyeon Kim | SK Telecom | dhthomas.kim@sk.com | Ericsson, Murata, Samsung, LGE, | RAN#96 | DC_R18_xBLTE_2BNR_yDL2UL | (new) DL_1A-3A-5A_n40A-n77A_UL_5A_n77A (completed) DL_1A-3A-5A_n77(2A)_UL_5A_n77A (new) DL_1A-5A_n40A-n77(2A)_UL_5A_n77A (new) DL_3A-5A_n40A-n77(2A)_UL_5A_n77A | Ongoing | 37.718-11-21
Unchange | DC_1A-3A-7A_n40A-n77(2A) | DC_1A_n40A | N/A | Only FR1 | Donghyeon Kim | SK Telecom | dhthomas.kim@sk.com | Ericsson, Murata, Samsung, LGE, | RAN#96 | DC_R18_xBLTE_2BNR_yDL2UL | (new) DL_1A-3A-7A_n40A-n77A_UL_1A_n40A (new) DL_1A-3A_n40A-n77(2A)_UL_1A_n40A (new) DL_1A-7A_n40A-n77(2A)_UL_1A_n40A | Ongoing | 37.718-11-21
Unchange | DC_1A-3A-7A_n40A-n77(2A) | DC_3A_n40A | N/A | Only FR1 | Donghyeon Kim | SK Telecom | dhthomas.kim@sk.com | Ericsson, Murata, Samsung, LGE, | RAN#96 | DC_R18_xBLTE_2BNR_yDL2UL | (new) DL_1A-3A-7A_n40A-n77A_UL_3A_n40A (new) DL_1A-3A_n40A-n77(2A)_UL_3A_n40A (new) DL_3A-7A_n40A-n77(2A)_UL_3A_n40A | Ongoing | 37.718-11-21
Unchange | DC_1A-3A-7A_n40A-n77(2A) | DC_7A_n40A | N/A | Only FR1 | Donghyeon Kim | SK Telecom | dhthomas.kim@sk.com | Ericsson, Murata, Samsung, LGE, | RAN#96 | DC_R18_xBLTE_2BNR_yDL2UL | (new) DL_1A-3A-7A_n40A-n77A_UL_7A_n40A (new) DL_1A-7A_n40A-n77(2A)_UL_7A_n40A (new) DL_3A-7A_n40A-n77(2A)_UL_7A_n40A | Ongoing | 37.718-11-21
Unchange | DC_1A-3A-7A_n40A-n77(2A) | DC_1A_n77A | N/A | Only FR1 | Donghyeon Kim | SK Telecom | dhthomas.kim@sk.com | Ericsson, Murata, Samsung, LGE, | RAN#96 | DC_R18_xBLTE_2BNR_yDL2UL | (new) DL_1A-3A-7A_n40A-n77A_UL_1A_n77A (completed) DL_1A-3A-7A_n77(2A)_UL_1A_n77A (new) DL_1A-3A_n40A-n77(2A)_UL_1A_n77A (new) DL_1A-7A_n40A-n77(2A)_UL_1A_n77A | Ongoing | 37.718-11-21
Unchange | DC_1A-3A-7A_n40A-n77(2A) | DC_3A_n77A | N/A | Only FR1 | Donghyeon Kim | SK Telecom | dhthomas.kim@sk.com | Ericsson, Murata, Samsung, LGE, | RAN#96 | DC_R18_xBLTE_2BNR_yDL2UL | (new) DL_1A-3A-7A_n40A-n77A_UL_3A_n77A (completed) DL_1A-3A-7A_n77(2A)_UL_3A_n77A (new) DL_1A-3A_n40A-n77(2A)_UL_3A_n77A (new) DL_3A-7A_n40A-n77(2A)_UL_3A_n77A | Ongoing | 37.718-11-21
Unchange | DC_1A-3A-7A_n40A-n77(2A) | DC_7A_n77A | N/A | Only FR1 | Donghyeon Kim | SK Telecom | dhthomas.kim@sk.com | Ericsson, Murata, Samsung, LGE, | RAN#96 | DC_R18_xBLTE_2BNR_yDL2UL | (new) DL_1A-3A-7A_n40A-n77A_UL_7A_n77A (completed) DL_1A-3A-7A_n77(2A)_UL_7A_n77A (new) DL_1A-7A_n40A-n77(2A)_UL_7A_n77A (new) DL_3A-7A_n40A-n77(2A)_UL_7A_n77A | Ongoing | 37.718-11-21
Unchange | DC_1A-5A-7A_n40A-n77(2A) | DC_1A_n40A | N/A | Only FR1 | Donghyeon Kim | SK Telecom | dhthomas.kim@sk.com | Ericsson, Murata, Samsung, LGE, | RAN#96 | DC_R18_xBLTE_2BNR_yDL2UL | (new) DL_1A-5A-7A_n40A-n77A_UL_1A_n40A (new) DL_1A-5A_n40A-n77(2A)_UL_1A_n40A (new) DL_1A-7A_n40A-n77(2A)_UL_1A_n40A | Ongoing | 37.718-11-21
Unchange | DC_1A-5A-7A_n40A-n77(2A) | DC_5A_n40A | N/A | Only FR1 | Donghyeon Kim | SK Telecom | dhthomas.kim@sk.com | Ericsson, Murata, Samsung, LGE, | RAN#96 | DC_R18_xBLTE_2BNR_yDL2UL | (new) DL_1A-5A-7A_n40A-n77A_UL_5A_n40A (new) DL_1A-5A_n40A-n77(2A)_UL_5A_n40A (new) DL_5A-7A_n40A-n77(2A)_UL_5A_n40A | Ongoing | 37.718-11-21
Unchange | DC_1A-5A-7A_n40A-n77(2A) | DC_7A_n40A | N/A | Only FR1 | Donghyeon Kim | SK Telecom | dhthomas.kim@sk.com | Ericsson, Murata, Samsung, LGE, | RAN#96 | DC_R18_xBLTE_2BNR_yDL2UL | (new) DL_1A-5A-7A_n40A-n77A_UL_7A_n40A (new) DL_1A-7A_n40A-n77(2A)_UL_7A_n40A (new) DL_5A-7A_n40A-n77(2A)_UL_7A_n40A | Ongoing | 37.718-11-21
Unchange | DC_1A-5A-7A_n40A-n77(2A) | DC_1A_n77A | N/A | Only FR1 | Donghyeon Kim | SK Telecom | dhthomas.kim@sk.com | Ericsson, Murata, Samsung, LGE, | RAN#96 | DC_R18_xBLTE_2BNR_yDL2UL | (new) DL_1A-5A-7A_n40A-n77A_UL_1A_n77A (completed) DL_1A-5A-7A_n77(2A)_UL_1A_n77A (new) DL_1A-5A_n40A-n77(2A)_UL_1A_n77A (new) DL_1A-7A_n40A-n77(2A)_UL_1A_n77A | Ongoing | 37.718-11-21
Unchange | DC_1A-5A-7A_n40A-n77(2A) | DC_5A_n77A | N/A | Only FR1 | Donghyeon Kim | SK Telecom | dhthomas.kim@sk.com | Ericsson, Murata, Samsung, LGE, | RAN#96 | DC_R18_xBLTE_2BNR_yDL2UL | (new) DL_1A-5A-7A_n40A-n77A_UL_5A_n77A (completed) DL_1A-5A-7A_n77(2A)_UL_5A_n77A (new) DL_1A-5A_n40A-n77(2A)_UL_5A_n77A (new) DL_5A-7A_n40A-n77(2A)_UL_5A_n77A | Ongoing | 37.718-11-21
Unchange | DC_1A-5A-7A_n40A-n77(2A) | DC_7A_n77A | N/A | Only FR1 | Donghyeon Kim | SK Telecom | dhthomas.kim@sk.com | Ericsson, Murata, Samsung, LGE, | RAN#96 | DC_R18_xBLTE_2BNR_yDL2UL | (new) DL_1A-5A-7A_n40A-n77A_UL_7A_n77A (completed) DL_1A-5A-7A_n77(2A)_UL_7A_n77A (new) DL_1A-7A_n40A-n77(2A)_UL_7A_n77A (new) DL_5A-7A_n40A-n77(2A)_UL_7A_n77A | Ongoing | 37.718-11-21
Unchange | DC_1A-7A-7A_n40A-n77(2A) | DC_1A_n40A | N/A | Only FR1 | Donghyeon Kim | SK Telecom | dhthomas.kim@sk.com | Ericsson, Murata, Samsung, LGE, | RAN#96 | DC_R18_xBLTE_2BNR_yDL2UL | (new) DL_1A-7A-7A_n40A-n77A_UL_1A_n40A (new) DL_1A-7A_n40A-n77(2A)_UL_1A_n40A | Ongoing | 37.718-11-21
Unchange | DC_1A-7A-7A_n40A-n77(2A) | DC_7A_n40A | N/A | Only FR1 | Donghyeon Kim | SK Telecom | dhthomas.kim@sk.com | Ericsson, Murata, Samsung, LGE, | RAN#96 | DC_R18_xBLTE_2BNR_yDL2UL | (new) DL_1A-7A-7A_n40A-n77A_UL_7A_n40A (new) DL_1A-7A_n40A-n77(2A)_UL_7A_n40A (new) DL_7A-7A_n40A-n77(2A)_UL_7A_n40A | Ongoing | 37.718-11-21
Unchange | DC_1A-7A-7A_n40A-n77(2A) | DC_1A_n77A | N/A | Only FR1 | Donghyeon Kim | SK Telecom | dhthomas.kim@sk.com | Ericsson, Murata, Samsung, LGE, | RAN#96 | DC_R18_xBLTE_2BNR_yDL2UL | (new) DL_1A-7A-7A_n40A-n77A_UL_1A_n77A (completed) DL_1A-7A-7A_n77(2A)_UL_1A_n77A (new) DL_1A-7A_n40A-n77(2A)_UL_1A_n77A | Ongoing | 37.718-11-21
Unchange | DC_1A-7A-7A_n40A-n77(2A) | DC_7A_n77A | N/A | Only FR1 | Donghyeon Kim | SK Telecom | dhthomas.kim@sk.com | Ericsson, Murata, Samsung, LGE, | RAN#96 | DC_R18_xBLTE_2BNR_yDL2UL | (new) DL_1A-7A-7A_n40A-n77A_UL_7A_n77A (completed) DL_1A-7A-7A_n77(2A)_UL_7A_n77A (new) DL_1A-7A_n40A-n77(2A)_UL_7A_n77A (new) DL_7A-7A_n40A-n77(2A)_UL_7A_n77A | Ongoing | 37.718-11-21
Unchange | DC_3A-5A-7A_n40A-n77(2A) | DC_3A_n40A | N/A | Only FR1 | Donghyeon Kim | SK Telecom | dhthomas.kim@sk.com | Ericsson, Murata, Samsung, LGE, | RAN#96 | DC_R18_xBLTE_2BNR_yDL2UL | (new) DL_3A-5A-7A_n40A-n77A_UL_3A_n40A (new) DL_3A-5A_n40A-n77(2A)_UL_3A_n40A (new) DL_3A-7A_n40A-n77(2A)_UL_3A_n40A | Ongoing | 37.718-11-21
Unchange | DC_3A-5A-7A_n40A-n77(2A) | DC_5A_n40A | N/A | Only FR1 | Donghyeon Kim | SK Telecom | dhthomas.kim@sk.com | Ericsson, Murata, Samsung, LGE, | RAN#96 | DC_R18_xBLTE_2BNR_yDL2UL | (new) DL_3A-5A-7A_n40A-n77A_UL_5A_n40A (new) DL_3A-5A_n40A-n77(2A)_UL_5A_n40A (new) DL_5A-7A_n40A-n77(2A)_UL_5A_n40A | Ongoing | 37.718-11-21
Unchange | DC_3A-5A-7A_n40A-n77(2A) | DC_7A_n40A | N/A | Only FR1 | Donghyeon Kim | SK Telecom | dhthomas.kim@sk.com | Ericsson, Murata, Samsung, LGE, | RAN#96 | DC_R18_xBLTE_2BNR_yDL2UL | (new) DL_3A-5A-7A_n40A-n77A_UL_7A_n40A (new) DL_3A-7A_n40A-n77(2A)_UL_7A_n40A (new) DL_5A-7A_n40A-n77(2A)_UL_7A_n40A | Ongoing | 37.718-11-21
Unchange | DC_3A-5A-7A_n40A-n77(2A) | DC_3A_n77A | N/A | Only FR1 | Donghyeon Kim | SK Telecom | dhthomas.kim@sk.com | Ericsson, Murata, Samsung, LGE, | RAN#96 | DC_R18_xBLTE_2BNR_yDL2UL | (new) DL_3A-5A-7A_n40A-n77A_UL_3A_n77A (completed) DL_3A-5A-7A_n77(2A)_UL_3A_n77A (new) DL_3A-5A_n40A-n77(2A)_UL_3A_n77A (new) DL_3A-7A_n40A-n77(2A)_UL_3A_n77A | Ongoing | 37.718-11-21
Unchange | DC_3A-5A-7A_n40A-n77(2A) | DC_5A_n77A | N/A | Only FR1 | Donghyeon Kim | SK Telecom | dhthomas.kim@sk.com | Ericsson, Murata, Samsung, LGE, | RAN#96 | DC_R18_xBLTE_2BNR_yDL2UL | (new) DL_3A-5A-7A_n40A-n77A_UL_5A_n77A (completed) DL_3A-5A-7A_n77(2A)_UL_5A_n77A (new) DL_3A-5A_n40A-n77(2A)_UL_5A_n77A (new) DL_5A-7A_n40A-n77(2A)_UL_5A_n77A | Ongoing | 37.718-11-21
Unchange | DC_3A-5A-7A_n40A-n77(2A) | DC_7A_n77A | N/A | Only FR1 | Donghyeon Kim | SK Telecom | dhthomas.kim@sk.com | Ericsson, Murata, Samsung, LGE, | RAN#96 | DC_R18_xBLTE_2BNR_yDL2UL | (new) DL_3A-5A-7A_n40A-n77A_UL_7A_n77A (completed) DL_3A-5A-7A_n77(2A)_UL_7A_n77A (new) DL_3A-7A_n40A-n77(2A)_UL_7A_n77A (new) DL_5A-7A_n40A-n77(2A)_UL_7A_n77A | Ongoing | 37.718-11-21
Unchange | DC_3A-7A-7A_n40A-n77(2A) | DC_3A_n40A | N/A | Only FR1 | Donghyeon Kim | SK Telecom | dhthomas.kim@sk.com | Ericsson, Murata, Samsung, LGE, | RAN#96 | DC_R18_xBLTE_2BNR_yDL2UL | (new) DL_3A-7A-7A_n40A-n77A_UL_3A_n40A (new) DL_3A-7A_n40A-n77(2A)_UL_3A_n40A | Ongoing | 37.718-11-21
Unchange | DC_3A-7A-7A_n40A-n77(2A) | DC_7A_n40A | N/A | Only FR1 | Donghyeon Kim | SK Telecom | dhthomas.kim@sk.com | Ericsson, Murata, Samsung, LGE, | RAN#96 | DC_R18_xBLTE_2BNR_yDL2UL | (new) DL_3A-7A-7A_n40A-n77A_UL_7A_n40A (new) DL_3A-7A_n40A-n77(2A)_UL_7A_n40A (new) DL_7A-7A_n40A-n77(2A)_UL_7A_n40A | Ongoing | 37.718-11-21
Unchange | DC_3A-7A-7A_n40A-n77(2A) | DC_3A_n77A | N/A | Only FR1 | Donghyeon Kim | SK Telecom | dhthomas.kim@sk.com | Ericsson, Murata, Samsung, LGE, | RAN#96 | DC_R18_xBLTE_2BNR_yDL2UL | (new) DL_3A-7A-7A_n40A-n77A_UL_3A_n77A (completed) DL_3A-7A-7A_n77(2A)_UL_3A_n77A (new) DL_3A-7A_n40A-n77(2A)_UL_3A_n77A | Ongoing | 37.718-11-21
Unchange | DC_3A-7A-7A_n40A-n77(2A) | DC_7A_n77A | N/A | Only FR1 | Donghyeon Kim | SK Telecom | dhthomas.kim@sk.com | Ericsson, Murata, Samsung, LGE, | RAN#96 | DC_R18_xBLTE_2BNR_yDL2UL | (new) DL_3A-7A-7A_n40A-n77A_UL_7A_n77A (completed) DL_3A-7A-7A_n77(2A)_UL_7A_n77A (new) DL_3A-7A_n40A-n77(2A)_UL_7A_n77A (new) DL_7A-7A_n40A-n77(2A)_UL_7A_n77A | Ongoing | 37.718-11-21
Unchange | DC_5A-7A-7A_n40A-n77(2A) | DC_5A_n40A | N/A | Only FR1 | Donghyeon Kim | SK Telecom | dhthomas.kim@sk.com | Ericsson, Murata, Samsung, LGE, | RAN#96 | DC_R18_xBLTE_2BNR_yDL2UL | (new) DL_5A-7A-7A_n40A-n77A_UL_5A_n40A (new) DL_5A-7A_n40A-n77(2A)_UL_5A_n40A | Ongoing | 37.718-11-21
Unchange | DC_5A-7A-7A_n40A-n77(2A) | DC_7A_n40A | N/A | Only FR1 | Donghyeon Kim | SK Telecom | dhthomas.kim@sk.com | Ericsson, Murata, Samsung, LGE, | RAN#96 | DC_R18_xBLTE_2BNR_yDL2UL | (new) DL_5A-7A-7A_n40A-n77A_UL_7A_n40A (new) DL_5A-7A_n40A-n77(2A)_UL_7A_n40A (new) DL_7A-7A_n40A-n77(2A)_UL_7A_n40A | Ongoing | 37.718-11-21
Unchange | DC_5A-7A-7A_n40A-n77(2A) | DC_5A_n77A | N/A | Only FR1 | Donghyeon Kim | SK Telecom | dhthomas.kim@sk.com | Ericsson, Murata, Samsung, LGE, | RAN#96 | DC_R18_xBLTE_2BNR_yDL2UL | (new) DL_5A-7A-7A_n40A-n77A_UL_5A_n77A (completed) DL_5A-7A-7A_n77(2A)_UL_5A_n77A (new) DL_5A-7A_n40A-n77(2A)_UL_5A_n77A | Ongoing | 37.718-11-21
Unchange | DC_5A-7A-7A_n40A-n77(2A) | DC_7A_n77A | N/A | Only FR1 | Donghyeon Kim | SK Telecom | dhthomas.kim@sk.com | Ericsson, Murata, Samsung, LGE, | RAN#96 | DC_R18_xBLTE_2BNR_yDL2UL | (new) DL_5A-7A-7A_n40A-n77A_UL_7A_n77A (completed) DL_5A-7A-7A_n77(2A)_UL_7A_n77A (new) DL_5A-7A_n40A-n77(2A)_UL_7A_n77A (new) DL_7A-7A_n40A-n77(2A)_UL_7A_n77A | Ongoing | 37.718-11-21
Unchange | DC_1A-3A-5A-7A_n40A-n77(2A) | DC_1A_n40A | N/A | Only FR1 | Donghyeon Kim | SK Telecom | dhthomas.kim@sk.com | Ericsson, Murata, Samsung, LGE, | RAN#96 | DC_R18_xBLTE_2BNR_yDL2UL | (new) DL_1A-3A-5A-7A_n40A-n77A_UL_1A_n40A (new) DL_1A-3A-5A_n40A-n77(2A)_UL_1A_n40A (new) DL_1A-3A-7A_n40A-n77(2A)_UL_1A_n40A (new) DL_1A-5A-7A_n40A-n77(2A)_UL_1A_n40A | Ongoing | 37.718-11-21
Unchange | DC_1A-3A-5A-7A_n40A-n77(2A) | DC_3A_n40A | N/A | Only FR1 | Donghyeon Kim | SK Telecom | dhthomas.kim@sk.com | Ericsson, Murata, Samsung, LGE, | RAN#96 | DC_R18_xBLTE_2BNR_yDL2UL | (new) DL_1A-3A-5A-7A_n40A-n77A_UL_3A_n40A (new) DL_1A-3A-5A_n40A-n77(2A)_UL_3A_n40A (new) DL_1A-3A-7A_n40A-n77(2A)_UL_3A_n40A (new) DL_3A-5A-7A_n40A-n77(2A)_UL_3A_n40A | Ongoing | 37.718-11-21
Unchange | DC_1A-3A-5A-7A_n40A-n77(2A) | DC_5A_n40A | N/A | Only FR1 | Donghyeon Kim | SK Telecom | dhthomas.kim@sk.com | Ericsson, Murata, Samsung, LGE, | RAN#96 | DC_R18_xBLTE_2BNR_yDL2UL | (new) DL_1A-3A-5A-7A_n40A-n77A_UL_5A_n40A (new) DL_1A-3A-5A_n40A-n77(2A)_UL_5A_n40A (new) DL_1A-5A-7A_n40A-n77(2A)_UL_5A_n40A (new) DL_3A-5A-7A_n40A-n77(2A)_UL_5A_n40A | Ongoing | 37.718-11-21
Unchange | DC_1A-3A-5A-7A_n40A-n77(2A) | DC_7A_n40A | N/A | Only FR1 | Donghyeon Kim | SK Telecom | dhthomas.kim@sk.com | Ericsson, Murata, Samsung, LGE, | RAN#96 | DC_R18_xBLTE_2BNR_yDL2UL | (new) DL_1A-3A-5A-7A_n40A-n77A_UL_7A_n40A (new) DL_1A-3A-7A_n40A-n77(2A)_UL_7A_n40A (new) DL_1A-5A-7A_n40A-n77(2A)_UL_7A_n40A (new) DL_3A-5A-7A_n40A-n77(2A)_UL_7A_n40A | Ongoing | 37.718-11-21
Unchange | DC_1A-3A-5A-7A_n40A-n77(2A) | DC_1A_n77A | N/A | Only FR1 | Donghyeon Kim | SK Telecom | dhthomas.kim@sk.com | Ericsson, Murata, Samsung, LGE, | RAN#96 | DC_R18_xBLTE_2BNR_yDL2UL | (new) DL_1A-3A-5A-7A_n40A-n77A_UL_1A_n77A (completed) DL_1A-3A-5A-7A_n77(2A)_UL_1A_n77A (new) DL_1A-3A-5A_n40A-n77(2A)_UL_1A_n77A (new) DL_1A-3A-7A_n40A-n77(2A)_UL_1A_n77A (new) DL_1A-5A-7A_n40A-n77(2A)_UL_1A_n77A | Ongoing | 37.718-11-21
Unchange | DC_1A-3A-5A-7A_n40A-n77(2A) | DC_3A_n77A | N/A | Only FR1 | Donghyeon Kim | SK Telecom | dhthomas.kim@sk.com | Ericsson, Murata, Samsung, LGE, | RAN#96 | DC_R18_xBLTE_2BNR_yDL2UL | (new) DL_1A-3A-5A-7A_n40A-n77A_UL_3A_n77A (completed) DL_1A-3A-5A-7A_n77(2A)_UL_3A_n77A (new) DL_1A-3A-5A_n40A-n77(2A)_UL_3A_n77A (new) DL_1A-3A-7A_n40A-n77(2A)_UL_3A_n77A (new) DL_3A-5A-7A_n40A-n77(2A)_UL_3A_n77A | Ongoing | 37.718-11-21
Unchange | DC_1A-3A-5A-7A_n40A-n77(2A) | DC_5A_n77A | N/A | Only FR1 | Donghyeon Kim | SK Telecom | dhthomas.kim@sk.com | Ericsson, Murata, Samsung, LGE, | RAN#96 | DC_R18_xBLTE_2BNR_yDL2UL | (new) DL_1A-3A-5A-7A_n40A-n77A_UL_5A_n77A (completed) DL_1A-3A-5A-7A_n77(2A)_UL_5A_n77A (new) DL_1A-3A-5A_n40A-n77(2A)_UL_5A_n77A (new) DL_1A-5A-7A_n40A-n77(2A)_UL_5A_n77A (new) DL_3A-5A-7A_n40A-n77(2A)_UL_5A_n77A | Ongoing | 37.718-11-21
Unchange | DC_1A-3A-5A-7A_n40A-n77(2A) | DC_7A_n77A | N/A | Only FR1 | Donghyeon Kim | SK Telecom | dhthomas.kim@sk.com | Ericsson, Murata, Samsung, LGE, | RAN#96 | DC_R18_xBLTE_2BNR_yDL2UL | (new) DL_1A-3A-5A-7A_n40A-n77A_UL_7A_n77A (completed) DL_1A-3A-5A-7A_n77(2A)_UL_7A_n77A (new) DL_1A-3A-7A_n40A-n77(2A)_UL_7A_n77A (new) DL_1A-5A-7A_n40A-n77(2A)_UL_7A_n77A (new) DL_3A-5A-7A_n40A-n77(2A)_UL_7A_n77A | Ongoing | 37.718-11-21
Unchange | DC_1A-3A-7A-7A_n40A-n77(2A) | DC_1A_n40A | N/A | Only FR1 | Donghyeon Kim | SK Telecom | dhthomas.kim@sk.com | Ericsson, Murata, Samsung, LGE, | RAN#96 | DC_R18_xBLTE_2BNR_yDL2UL | (new) DL_1A-3A-7A-7A_n40A-n77A_UL_1A_n40A (new) DL_1A-3A-7A_n40A-n77(2A)_UL_1A_n40A (new) DL_1A-7A-7A_n40A-n77(2A)_UL_1A_n40A | Ongoing | 37.718-11-21
Unchange | DC_1A-3A-7A-7A_n40A-n77(2A) | DC_3A_n40A | N/A | Only FR1 | Donghyeon Kim | SK Telecom | dhthomas.kim@sk.com | Ericsson, Murata, Samsung, LGE, | RAN#96 | DC_R18_xBLTE_2BNR_yDL2UL | (new) DL_1A-3A-7A-7A_n40A-n77A_UL_3A_n40A (new) DL_1A-3A-7A_n40A-n77(2A)_UL_3A_n40A (new) DL_3A-7A-7A_n40A-n77(2A)_UL_3A_n40A | Ongoing | 37.718-11-21
Unchange | DC_1A-3A-7A-7A_n40A-n77(2A) | DC_7A_n40A | N/A | Only FR1 | Donghyeon Kim | SK Telecom | dhthomas.kim@sk.com | Ericsson, Murata, Samsung, LGE, | RAN#96 | DC_R18_xBLTE_2BNR_yDL2UL | (new) DL_1A-3A-7A-7A_n40A-n77A_UL_7A_n40A (new) DL_1A-3A-7A_n40A-n77(2A)_UL_7A_n40A (new) DL_1A-7A-7A_n40A-n77(2A)_UL_7A_n40A (new) DL_3A-7A-7A_n40A-n77(2A)_UL_7A_n40A | Ongoing | 37.718-11-21
Unchange | DC_1A-3A-7A-7A_n40A-n77(2A) | DC_1A_n77A | N/A | Only FR1 | Donghyeon Kim | SK Telecom | dhthomas.kim@sk.com | Ericsson, Murata, Samsung, LGE, | RAN#96 | DC_R18_xBLTE_2BNR_yDL2UL | (new) DL_1A-3A-7A-7A_n40A-n77A_UL_1A_n77A (completed) DL_1A-3A-7A-7A_n77(2A)_UL_1A_n77A (new) DL_1A-3A-7A_n40A-n77(2A)_UL_1A_n77A (new) DL_1A-7A-7A_n40A-n77(2A)_UL_1A_n77A | Ongoing | 37.718-11-21
Unchange | DC_1A-3A-7A-7A_n40A-n77(2A) | DC_3A_n77A | N/A | Only FR1 | Donghyeon Kim | SK Telecom | dhthomas.kim@sk.com | Ericsson, Murata, Samsung, LGE, | RAN#96 | DC_R18_xBLTE_2BNR_yDL2UL | (new) DL_1A-3A-7A-7A_n40A-n77A_UL_3A_n77A (completed) DL_1A-3A-7A-7A_n77(2A)_UL_3A_n77A (new) DL_1A-3A-7A_n40A-n77(2A)_UL_3A_n77A (new) DL_3A-7A-7A_n40A-n77(2A)_UL_3A_n77A | Ongoing | 37.718-11-21
Unchange | DC_1A-3A-7A-7A_n40A-n77(2A) | DC_7A_n77A | N/A | Only FR1 | Donghyeon Kim | SK Telecom | dhthomas.kim@sk.com | Ericsson, Murata, Samsung, LGE, | RAN#96 | DC_R18_xBLTE_2BNR_yDL2UL | (new) DL_1A-3A-7A-7A_n40A-n77A_UL_7A_n77A (completed) DL_1A-3A-7A-7A_n77(2A)_UL_7A_n77A (new) DL_1A-3A-7A_n40A-n77(2A)_UL_7A_n77A (new) DL_1A-7A-7A_n40A-n77(2A)_UL_7A_n77A (new) DL_3A-7A-7A_n40A-n77(2A)_UL_7A_n77A | Ongoing | 37.718-11-21
Unchange | DC_1A-5A-7A-7A_n40A-n77(2A) | DC_1A_n40A | N/A | Only FR1 | Donghyeon Kim | SK Telecom | dhthomas.kim@sk.com | Ericsson, Murata, Samsung, LGE, | RAN#96 | DC_R18_xBLTE_2BNR_yDL2UL | (new) DL_1A-5A-7A-7A_n40A-n77A_UL_1A_n40A (new) DL_1A-5A-7A_n40A-n77(2A)_UL_1A_n40A (new) DL_1A-7A-7A_n40A-n77(2A)_UL_1A_n40A | Ongoing | 37.718-11-21
Unchange | DC_1A-5A-7A-7A_n40A-n77(2A) | DC_5A_n40A | N/A | Only FR1 | Donghyeon Kim | SK Telecom | dhthomas.kim@sk.com | Ericsson, Murata, Samsung, LGE, | RAN#96 | DC_R18_xBLTE_2BNR_yDL2UL | (new) DL_1A-5A-7A-7A_n40A-n77A_UL_5A_n40A (new) DL_1A-5A-7A_n40A-n77(2A)_UL_5A_n40A (new) DL_5A-7A-7A_n40A-n77(2A)_UL_5A_n40A | Ongoing | 37.718-11-21
Unchange | DC_1A-5A-7A-7A_n40A-n77(2A) | DC_7A_n40A | N/A | Only FR1 | Donghyeon Kim | SK Telecom | dhthomas.kim@sk.com | Ericsson, Murata, Samsung, LGE, | RAN#96 | DC_R18_xBLTE_2BNR_yDL2UL | (new) DL_1A-5A-7A-7A_n40A-n77A_UL_7A_n40A (new) DL_1A-5A-7A_n40A-n77(2A)_UL_7A_n40A (new) DL_1A-7A-7A_n40A-n77(2A)_UL_7A_n40A (new) DL_5A-7A-7A_n40A-n77(2A)_UL_7A_n40A | Ongoing | 37.718-11-21
Unchange | DC_1A-5A-7A-7A_n40A-n77(2A) | DC_1A_n77A | N/A | Only FR1 | Donghyeon Kim | SK Telecom | dhthomas.kim@sk.com | Ericsson, Murata, Samsung, LGE, | RAN#96 | DC_R18_xBLTE_2BNR_yDL2UL | (new) DL_1A-5A-7A-7A_n40A-n77A_UL_1A_n77A (completed) DL_1A-5A-7A-7A_n77(2A)_UL_1A_n77A (new) DL_1A-5A-7A_n40A-n77(2A)_UL_1A_n77A (new) DL_1A-7A-7A_n40A-n77(2A)_UL_1A_n77A | Ongoing | 37.718-11-21
Unchange | DC_1A-5A-7A-7A_n40A-n77(2A) | DC_5A_n77A | N/A | Only FR1 | Donghyeon Kim | SK Telecom | dhthomas.kim@sk.com | Ericsson, Murata, Samsung, LGE, | RAN#96 | DC_R18_xBLTE_2BNR_yDL2UL | (new) DL_1A-5A-7A-7A_n40A-n77A_UL_5A_n77A (completed) DL_1A-5A-7A-7A_n77(2A)_UL_5A_n77A (new) DL_1A-5A-7A_n40A-n77(2A)_UL_5A_n77A (new) DL_5A-7A-7A_n40A-n77(2A)_UL_5A_n77A | Ongoing | 37.718-11-21
Unchange | DC_1A-5A-7A-7A_n40A-n77(2A) | DC_7A_n77A | N/A | Only FR1 | Donghyeon Kim | SK Telecom | dhthomas.kim@sk.com | Ericsson, Murata, Samsung, LGE, | RAN#96 | DC_R18_xBLTE_2BNR_yDL2UL | (new) DL_1A-5A-7A-7A_n40A-n77A_UL_7A_n77A (completed) DL_1A-5A-7A-7A_n77(2A)_UL_7A_n77A (new) DL_1A-5A-7A_n40A-n77(2A)_UL_7A_n77A (new) DL_1A-7A-7A_n40A-n77(2A)_UL_7A_n77A (new) DL_5A-7A-7A_n40A-n77(2A)_UL_7A_n77A | Ongoing | 37.718-11-21
Unchange | DC_3A-5A-7A-7A_n40A-n77(2A) | DC_3A_n40A | N/A | Only FR1 | Donghyeon Kim | SK Telecom | dhthomas.kim@sk.com | Ericsson, Murata, Samsung, LGE, | RAN#96 | DC_R18_xBLTE_2BNR_yDL2UL | (new) DL_3A-5A-7A-7A_n40A-n77A_UL_3A_n40A (new) DL_3A-5A-7A_n40A-n77(2A)_UL_3A_n40A (new) DL_3A-7A-7A_n40A-n77(2A)_UL_3A_n40A | Ongoing | 37.718-11-21
Unchange | DC_3A-5A-7A-7A_n40A-n77(2A) | DC_5A_n40A | N/A | Only FR1 | Donghyeon Kim | SK Telecom | dhthomas.kim@sk.com | Ericsson, Murata, Samsung, LGE, | RAN#96 | DC_R18_xBLTE_2BNR_yDL2UL | (new) DL_3A-5A-7A-7A_n40A-n77A_UL_5A_n40A (new) DL_3A-5A-7A_n40A-n77(2A)_UL_5A_n40A (new) DL_5A-7A-7A_n40A-n77(2A)_UL_5A_n40A | Ongoing | 37.718-11-21
Unchange | DC_3A-5A-7A-7A_n40A-n77(2A) | DC_7A_n40A | N/A | Only FR1 | Donghyeon Kim | SK Telecom | dhthomas.kim@sk.com | Ericsson, Murata, Samsung, LGE, | RAN#96 | DC_R18_xBLTE_2BNR_yDL2UL | (new) DL_3A-5A-7A-7A_n40A-n77A_UL_7A_n40A (new) DL_3A-5A-7A_n40A-n77(2A)_UL_7A_n40A (new) DL_3A-7A-7A_n40A-n77(2A)_UL_7A_n40A (new) DL_5A-7A-7A_n40A-n77(2A)_UL_7A_n40A | Ongoing | 37.718-11-21
Unchange | DC_3A-5A-7A-7A_n40A-n77(2A) | DC_3A_n77A | N/A | Only FR1 | Donghyeon Kim | SK Telecom | dhthomas.kim@sk.com | Ericsson, Murata, Samsung, LGE, | RAN#96 | DC_R18_xBLTE_2BNR_yDL2UL | (new) DL_3A-5A-7A-7A_n40A-n77A_UL_3A_n77A (completed) DL_3A-5A-7A-7A_n77(2A)_UL_3A_n77A (new) DL_3A-5A-7A_n40A-n77(2A)_UL_3A_n77A (new) DL_3A-7A-7A_n40A-n77(2A)_UL_3A_n77A | Ongoing | 37.718-11-21
Unchange | DC_3A-5A-7A-7A_n40A-n77(2A) | DC_5A_n77A | N/A | Only FR1 | Donghyeon Kim | SK Telecom | dhthomas.kim@sk.com | Ericsson, Murata, Samsung, LGE, | RAN#96 | DC_R18_xBLTE_2BNR_yDL2UL | (new) DL_3A-5A-7A-7A_n40A-n77A_UL_5A_n77A (completed) DL_3A-5A-7A-7A_n77(2A)_UL_5A_n77A (new) DL_3A-5A-7A_n40A-n77(2A)_UL_5A_n77A (new) DL_5A-7A-7A_n40A-n77(2A)_UL_5A_n77A | Ongoing | 37.718-11-21
Unchange | DC_3A-5A-7A-7A_n40A-n77(2A) | DC_7A_n77A | N/A | Only FR1 | Donghyeon Kim | SK Telecom | dhthomas.kim@sk.com | Ericsson, Murata, Samsung, LGE, | RAN#96 | DC_R18_xBLTE_2BNR_yDL2UL | (new) DL_3A-5A-7A-7A_n40A-n77A_UL_7A_n77A (completed) DL_3A-5A-7A-7A_n77(2A)_UL_7A_n77A (new) DL_3A-5A-7A_n40A-n77(2A)_UL_7A_n77A (new) DL_3A-7A-7A_n40A-n77(2A)_UL_7A_n77A (new) DL_5A-7A-7A_n40A-n77(2A)_UL_7A_n77A | Ongoing | 37.718-11-21
Unchange | DC_1A-3A-5A-7A-7A_n40A-n77(2A) | DC_1A_n40A | N/A | Only FR1 | Donghyeon Kim | SK Telecom | dhthomas.kim@sk.com | Ericsson, Murata, Samsung, LGE, | RAN#96 | DC_R18_xBLTE_2BNR_yDL2UL | (new) DL_1A-3A-5A-7A-7A_n40A-n77A_UL_1A_n40A (new) DL_1A-3A-5A-7A_n40A-n77(2A)_UL_1A_n40A (new) DL_1A-3A-7A-7A_n40A-n77(2A)_UL_1A_n40A (new) DL_1A-5A-7A-7A_n40A-n77(2A)_UL_1A_n40A | Ongoing | 37.718-11-21
Unchange | DC_1A-3A-5A-7A-7A_n40A-n77(2A) | DC_3A_n40A | N/A | Only FR1 | Donghyeon Kim | SK Telecom | dhthomas.kim@sk.com | Ericsson, Murata, Samsung, LGE, | RAN#96 | DC_R18_xBLTE_2BNR_yDL2UL | (new) DL_1A-3A-5A-7A-7A_n40A-n77A_UL_3A_n40A (new) DL_1A-3A-5A-7A_n40A-n77(2A)_UL_3A_n40A (new) DL_1A-3A-7A-7A_n40A-n77(2A)_UL_3A_n40A (new) DL_3A-5A-7A-7A_n40A-n77(2A)_UL_3A_n40A | Ongoing | 37.718-11-21
Unchange | DC_1A-3A-5A-7A-7A_n40A-n77(2A) | DC_5A_n40A | N/A | Only FR1 | Donghyeon Kim | SK Telecom | dhthomas.kim@sk.com | Ericsson, Murata, Samsung, LGE, | RAN#96 | DC_R18_xBLTE_2BNR_yDL2UL | (new) DL_1A-3A-5A-7A-7A_n40A-n77A_UL_5A_n40A (new) DL_1A-3A-5A-7A_n40A-n77(2A)_UL_5A_n40A (new) DL_1A-5A-7A-7A_n40A-n77(2A)_UL_5A_n40A (new) DL_3A-5A-7A-7A_n40A-n77(2A)_UL_5A_n40A | Ongoing | 37.718-11-21
Unchange | DC_1A-3A-5A-7A-7A_n40A-n77(2A) | DC_7A_n40A | N/A | Only FR1 | Donghyeon Kim | SK Telecom | dhthomas.kim@sk.com | Ericsson, Murata, Samsung, LGE, | RAN#96 | DC_R18_xBLTE_2BNR_yDL2UL | (new) DL_1A-3A-5A-7A-7A_n40A-n77A_UL_7A_n40A (new) DL_1A-3A-5A-7A_n40A-n77(2A)_UL_7A_n40A (new) DL_1A-3A-7A-7A_n40A-n77(2A)_UL_7A_n40A (new) DL_1A-5A-7A-7A_n40A-n77(2A)_UL_7A_n40A (new) DL_3A-5A-7A-7A_n40A-n77(2A)_UL_7A_n40A | Ongoing | 37.718-11-21
Unchange | DC_1A-3A-5A-7A-7A_n40A-n77(2A) | DC_1A_n77A | N/A | Only FR1 | Donghyeon Kim | SK Telecom | dhthomas.kim@sk.com | Ericsson, Murata, Samsung, LGE, | RAN#96 | DC_R18_xBLTE_2BNR_yDL2UL | (new) DL_1A-3A-5A-7A-7A_n40A-n77A_UL_1A_n77A (completed) DL_1A-3A-5A-7A-7A_n77(2A)_UL_1A_n77A (new) DL_1A-3A-5A-7A_n40A-n77(2A)_UL_1A_n77A (new) DL_1A-3A-7A-7A_n40A-n77(2A)_UL_1A_n77A (new) DL_1A-5A-7A-7A_n40A-n77(2A)_UL_1A_n77A | Ongoing | 37.718-11-21
Unchange | DC_1A-3A-5A-7A-7A_n40A-n77(2A) | DC_3A_n77A | N/A | Only FR1 | Donghyeon Kim | SK Telecom | dhthomas.kim@sk.com | Ericsson, Murata, Samsung, LGE, | RAN#96 | DC_R18_xBLTE_2BNR_yDL2UL | (new) DL_1A-3A-5A-7A-7A_n40A-n77A_UL_3A_n77A (completed) DL_1A-3A-5A-7A-7A_n77(2A)_UL_3A_n77A (new) DL_1A-3A-5A-7A_n40A-n77(2A)_UL_3A_n77A (new) DL_1A-3A-7A-7A_n40A-n77(2A)_UL_3A_n77A (new) DL_3A-5A-7A-7A_n40A-n77(2A)_UL_3A_n77A | Ongoing | 37.718-11-21
Unchange | DC_1A-3A-5A-7A-7A_n40A-n77(2A) | DC_5A_n77A | N/A | Only FR1 | Donghyeon Kim | SK Telecom | dhthomas.kim@sk.com | Ericsson, Murata, Samsung, LGE, | RAN#96 | DC_R18_xBLTE_2BNR_yDL2UL | (new) DL_1A-3A-5A-7A-7A_n40A-n77A_UL_5A_n77A (completed) DL_1A-3A-5A-7A-7A_n77(2A)_UL_5A_n77A (new) DL_1A-3A-5A-7A_n40A-n77(2A)_UL_5A_n77A (new) DL_1A-5A-7A-7A_n40A-n77(2A)_UL_5A_n77A (new) DL_3A-5A-7A-7A_n40A-n77(2A)_UL_5A_n77A | Ongoing | 37.718-11-21
Unchange | DC_1A-3A-5A-7A-7A_n40A-n77(2A) | DC_7A_n77A | N/A | Only FR1 | Donghyeon Kim | SK Telecom | dhthomas.kim@sk.com | Ericsson, Murata, Samsung, LGE, | RAN#96 | DC_R18_xBLTE_2BNR_yDL2UL | (new) DL_1A-3A-5A-7A-7A_n40A-n77A_UL_7A_n77A (completed) DL_1A-3A-5A-7A-7A_n77(2A)_UL_7A_n77A (new) DL_1A-3A-5A-7A_n40A-n77(2A)_UL_7A_n77A (new) DL_1A-3A-7A-7A_n40A-n77(2A)_UL_7A_n77A (new) DL_1A-5A-7A-7A_n40A-n77(2A)_UL_7A_n77A (new) DL_3A-5A-7A-7A_n40A-n77(2A)_UL_7A_n77A | Ongoing | 37.718-11-21
Unchange | DC_5A_n40A-n78A | DC_5A_n40A | N/A | Only FR1 | Donghyeon Kim | SK Telecom | dhthomas.kim@sk.com | Ericsson, Murata, Samsung, LGE, | RAN#96 | DC_R18_xBLTE_2BNR_yDL2UL | (completed) DL_5A_n40A_UL_5A_n40A | Ongoing | 37.718-11-21
Unchange | DC_5A_n40A-n78A | DC_5A_n78A | N/A | Only FR1 | Donghyeon Kim | SK Telecom | dhthomas.kim@sk.com | Ericsson, Murata, Samsung, LGE, | RAN#96 | DC_R18_xBLTE_2BNR_yDL2UL | (completed) DL_5A_n78A_UL_5A_n78A | Ongoing | 37.718-11-21
Unchange | DC_1A-5A_n40A-n78A | DC_1A_n40A | N/A | Only FR1 | Donghyeon Kim | SK Telecom | dhthomas.kim@sk.com | Ericsson, Murata, Samsung, LGE, | RAN#96 | DC_R18_xBLTE_2BNR_yDL2UL | (new) DL_1A-5A_n40A_UL_1A_n40A (completed) DL_1A_n40A-n78A_UL_1A_n40A | Ongoing | 37.718-11-21
Unchange | DC_1A-5A_n40A-n78A | DC_5A_n40A | N/A | Only FR1 | Donghyeon Kim | SK Telecom | dhthomas.kim@sk.com | Ericsson, Murata, Samsung, LGE, | RAN#96 | DC_R18_xBLTE_2BNR_yDL2UL | (new) DL_1A-5A_n40A_UL_5A_n40A (new) DL_5A_n40A-n78A_UL_5A_n40A | Ongoing | 37.718-11-21
Unchange | DC_1A-5A_n40A-n78A | DC_1A_n78A | N/A | Only FR1 | Donghyeon Kim | SK Telecom | dhthomas.kim@sk.com | Ericsson, Murata, Samsung, LGE, | RAN#96 | DC_R18_xBLTE_2BNR_yDL2UL | (completed) DL_1A-5A_n78A_UL_1A_n78A (completed) DL_1A_n40A-n78A_UL_1A_n78A | Ongoing | 37.718-11-21
Unchange | DC_1A-5A_n40A-n78A | DC_5A_n78A | N/A | Only FR1 | Donghyeon Kim | SK Telecom | dhthomas.kim@sk.com | Ericsson, Murata, Samsung, LGE, | RAN#96 | DC_R18_xBLTE_2BNR_yDL2UL | (completed) DL_1A-5A_n78A_UL_5A_n78A (new) DL_5A_n40A-n78A_UL_5A_n78A | Ongoing | 37.718-11-21
Unchange | DC_3A-5A_n40A-n78A | DC_3A_n40A | N/A | Only FR1 | Donghyeon Kim | SK Telecom | dhthomas.kim@sk.com | Ericsson, Murata, Samsung, LGE, | RAN#96 | DC_R18_xBLTE_2BNR_yDL2UL | (new) DL_3A-5A_n40A_UL_3A_n40A (completed) DL_3A_n40A-n78A_UL_3A_n40A | Ongoing | 37.718-11-21
Unchange | DC_3A-5A_n40A-n78A | DC_5A_n40A | N/A | Only FR1 | Donghyeon Kim | SK Telecom | dhthomas.kim@sk.com | Ericsson, Murata, Samsung, LGE, | RAN#96 | DC_R18_xBLTE_2BNR_yDL2UL | (new) DL_3A-5A_n40A_UL_5A_n40A (new) DL_5A_n40A-n78A_UL_5A_n40A | Ongoing | 37.718-11-21
Unchange | DC_3A-5A_n40A-n78A | DC_3A_n78A | N/A | Only FR1 | Donghyeon Kim | SK Telecom | dhthomas.kim@sk.com | Ericsson, Murata, Samsung, LGE, | RAN#96 | DC_R18_xBLTE_2BNR_yDL2UL | (completed) DL_3A-5A_n78A_UL_3A_n78A (completed) DL_3A_n40A-n78A_UL_3A_n78A | Ongoing | 37.718-11-21
Unchange | DC_3A-5A_n40A-n78A | DC_5A_n78A | N/A | Only FR1 | Donghyeon Kim | SK Telecom | dhthomas.kim@sk.com | Ericsson, Murata, Samsung, LGE, | RAN#96 | DC_R18_xBLTE_2BNR_yDL2UL | (completed) DL_3A-5A_n78A_UL_5A_n78A (new) DL_5A_n40A-n78A_UL_5A_n78A | Ongoing | 37.718-11-21
Unchange | DC_5A-7A_n40A-n78A | DC_5A_n40A | N/A | Only FR1 | Donghyeon Kim | SK Telecom | dhthomas.kim@sk.com | Ericsson, Murata, Samsung, LGE, | RAN#96 | DC_R18_xBLTE_2BNR_yDL2UL | (new) DL_5A-7A_n40A_UL_5A_n40A (new) DL_5A_n40A-n78A_UL_5A_n40A | Ongoing | 37.718-11-21
Unchange | DC_5A-7A_n40A-n78A | DC_7A_n40A | N/A | Only FR1 | Donghyeon Kim | SK Telecom | dhthomas.kim@sk.com | Ericsson, Murata, Samsung, LGE, | RAN#96 | DC_R18_xBLTE_2BNR_yDL2UL | (new) DL_5A-7A_n40A_UL_7A_n40A (completed) DL_7A_n40A-n78A_UL_7A_n40A | Ongoing | 37.718-11-21
Unchange | DC_5A-7A_n40A-n78A | DC_5A_n78A | N/A | Only FR1 | Donghyeon Kim | SK Telecom | dhthomas.kim@sk.com | Ericsson, Murata, Samsung, LGE, | RAN#96 | DC_R18_xBLTE_2BNR_yDL2UL | (completed) DL_5A-7A_n78A_UL_5A_n78A (new) DL_5A_n40A-n78A_UL_5A_n78A | Ongoing | 37.718-11-21
Unchange | DC_5A-7A_n40A-n78A | DC_7A_n78A | N/A | Only FR1 | Donghyeon Kim | SK Telecom | dhthomas.kim@sk.com | Ericsson, Murata, Samsung, LGE, | RAN#96 | DC_R18_xBLTE_2BNR_yDL2UL | (completed) DL_5A-7A_n78A_UL_7A_n78A (completed) DL_7A_n40A-n78A_UL_7A_n78A | Ongoing | 37.718-11-21
Unchange | DC_7A-7A_n40A-n78A | DC_7A_n40A | N/A | Only FR1 | Donghyeon Kim | SK Telecom | dhthomas.kim@sk.com | Ericsson, Murata, Samsung, LGE, | RAN#96 | DC_R18_xBLTE_2BNR_yDL2UL | (new) DL_7A-7A_n40A_UL_7A_n40A (completed) DL_7A_n40A-n78A_UL_7A_n40A | Ongoing | 37.718-11-21
Unchange | DC_7A-7A_n40A-n78A | DC_7A_n78A | N/A | Only FR1 | Donghyeon Kim | SK Telecom | dhthomas.kim@sk.com | Ericsson, Murata, Samsung, LGE, | RAN#96 | DC_R18_xBLTE_2BNR_yDL2UL | (completed) DL_7A-7A_n78A_UL_7A_n78A (completed) DL_7A_n40A-n78A_UL_7A_n78A | Ongoing | 37.718-11-21
Unchange | DC_1A-3A-5A_n40A-n78A | DC_1A_n40A | N/A | Only FR1 | Donghyeon Kim | SK Telecom | dhthomas.kim@sk.com | Ericsson, Murata, Samsung, LGE, | RAN#96 | DC_R18_xBLTE_2BNR_yDL2UL | (new) DL_1A-3A-5A_n40A_UL_1A_n40A (completed) DL_1A-3A_n40A-n78A_UL_1A_n40A (new) DL_1A-5A_n40A-n78A_UL_1A_n40A | Ongoing | 37.718-11-21
Unchange | DC_1A-3A-5A_n40A-n78A | DC_3A_n40A | N/A | Only FR1 | Donghyeon Kim | SK Telecom | dhthomas.kim@sk.com | Ericsson, Murata, Samsung, LGE, | RAN#96 | DC_R18_xBLTE_2BNR_yDL2UL | (new) DL_1A-3A-5A_n40A_UL_3A_n40A (completed) DL_1A-3A_n40A-n78A_UL_3A_n40A (new) DL_3A-5A_n40A-n78A_UL_3A_n40A | Ongoing | 37.718-11-21
Unchange | DC_1A-3A-5A_n40A-n78A | DC_5A_n40A | N/A | Only FR1 | Donghyeon Kim | SK Telecom | dhthomas.kim@sk.com | Ericsson, Murata, Samsung, LGE, | RAN#96 | DC_R18_xBLTE_2BNR_yDL2UL | (new) DL_1A-3A-5A_n40A_UL_5A_n40A (new) DL_1A-5A_n40A-n78A_UL_5A_n40A (new) DL_3A-5A_n40A-n78A_UL_5A_n40A | Ongoing | 37.718-11-21
Unchange | DC_1A-3A-5A_n40A-n78A | DC_1A_n78A | N/A | Only FR1 | Donghyeon Kim | SK Telecom | dhthomas.kim@sk.com | Ericsson, Murata, Samsung, LGE, | RAN#96 | DC_R18_xBLTE_2BNR_yDL2UL | (completed) DL_1A-3A-5A_n78A_UL_1A_n78A (completed) DL_1A-3A_n40A-n78A_UL_1A_n78A (new) DL_1A-5A_n40A-n78A_UL_1A_n78A | Ongoing | 37.718-11-21
Unchange | DC_1A-3A-5A_n40A-n78A | DC_3A_n78A | N/A | Only FR1 | Donghyeon Kim | SK Telecom | dhthomas.kim@sk.com | Ericsson, Murata, Samsung, LGE, | RAN#96 | DC_R18_xBLTE_2BNR_yDL2UL | (completed) DL_1A-3A-5A_n78A_UL_3A_n78A (completed) DL_1A-3A_n40A-n78A_UL_3A_n78A (new) DL_3A-5A_n40A-n78A_UL_3A_n78A | Ongoing | 37.718-11-21
Unchange | DC_1A-3A-5A_n40A-n78A | DC_5A_n78A | N/A | Only FR1 | Donghyeon Kim | SK Telecom | dhthomas.kim@sk.com | Ericsson, Murata, Samsung, LGE, | RAN#96 | DC_R18_xBLTE_2BNR_yDL2UL | (completed) DL_1A-3A-5A_n78A_UL_5A_n78A (new) DL_1A-5A_n40A-n78A_UL_5A_n78A (new) DL_3A-5A_n40A-n78A_UL_5A_n78A | Ongoing | 37.718-11-21
Unchange | DC_1A-5A-7A_n40A-n78A | DC_1A_n40A | N/A | Only FR1 | Donghyeon Kim | SK Telecom | dhthomas.kim@sk.com | Ericsson, Murata, Samsung, LGE, | RAN#96 | DC_R18_xBLTE_2BNR_yDL2UL | (new) DL_1A-5A-7A_n40A_UL_1A_n40A (new) DL_1A-5A_n40A-n78A_UL_1A_n40A (completed) DL_1A-7A_n40A-n78A_UL_1A_n40A | Ongoing | 37.718-11-21
Unchange | DC_1A-5A-7A_n40A-n78A | DC_5A_n40A | N/A | Only FR1 | Donghyeon Kim | SK Telecom | dhthomas.kim@sk.com | Ericsson, Murata, Samsung, LGE, | RAN#96 | DC_R18_xBLTE_2BNR_yDL2UL | (new) DL_1A-5A-7A_n40A_UL_5A_n40A (new) DL_1A-5A_n40A-n78A_UL_5A_n40A (new) DL_5A-7A_n40A-n78A_UL_5A_n40A | Ongoing | 37.718-11-21
Unchange | DC_1A-5A-7A_n40A-n78A | DC_7A_n40A | N/A | Only FR1 | Donghyeon Kim | SK Telecom | dhthomas.kim@sk.com | Ericsson, Murata, Samsung, LGE, | RAN#96 | DC_R18_xBLTE_2BNR_yDL2UL | (new) DL_1A-5A-7A_n40A_UL_7A_n40A (completed) DL_1A-7A_n40A-n78A_UL_7A_n40A (new) DL_5A-7A_n40A-n78A_UL_7A_n40A | Ongoing | 37.718-11-21
Unchange | DC_1A-5A-7A_n40A-n78A | DC_1A_n78A | N/A | Only FR1 | Donghyeon Kim | SK Telecom | dhthomas.kim@sk.com | Ericsson, Murata, Samsung, LGE, | RAN#96 | DC_R18_xBLTE_2BNR_yDL2UL | (completed) DL_1A-5A-7A_n78A_UL_1A_n78A (new) DL_1A-5A_n40A-n78A_UL_1A_n78A (completed) DL_1A-7A_n40A-n78A_UL_1A_n78A | Ongoing | 37.718-11-21
Unchange | DC_1A-5A-7A_n40A-n78A | DC_5A_n78A | N/A | Only FR1 | Donghyeon Kim | SK Telecom | dhthomas.kim@sk.com | Ericsson, Murata, Samsung, LGE, | RAN#96 | DC_R18_xBLTE_2BNR_yDL2UL | (completed) DL_1A-5A-7A_n78A_UL_5A_n78A (new) DL_1A-5A_n40A-n78A_UL_5A_n78A (new) DL_5A-7A_n40A-n78A_UL_5A_n78A | Ongoing | 37.718-11-21
Unchange | DC_1A-5A-7A_n40A-n78A | DC_7A_n78A | N/A | Only FR1 | Donghyeon Kim | SK Telecom | dhthomas.kim@sk.com | Ericsson, Murata, Samsung, LGE, | RAN#96 | DC_R18_xBLTE_2BNR_yDL2UL | (completed) DL_1A-5A-7A_n78A_UL_7A_n78A (completed) DL_1A-7A_n40A-n78A_UL_7A_n78A (new) DL_5A-7A_n40A-n78A_UL_7A_n78A | Ongoing | 37.718-11-21
Unchange | DC_1A-7A-7A_n40A-n78A | DC_1A_n40A | N/A | Only FR1 | Donghyeon Kim | SK Telecom | dhthomas.kim@sk.com | Ericsson, Murata, Samsung, LGE, | RAN#96 | DC_R18_xBLTE_2BNR_yDL2UL | (new) DL_1A-7A-7A_n40A_UL_1A_n40A (completed) DL_1A-7A_n40A-n78A_UL_1A_n40A | Ongoing | 37.718-11-21
Unchange | DC_1A-7A-7A_n40A-n78A | DC_7A_n40A | N/A | Only FR1 | Donghyeon Kim | SK Telecom | dhthomas.kim@sk.com | Ericsson, Murata, Samsung, LGE, | RAN#96 | DC_R18_xBLTE_2BNR_yDL2UL | (new) DL_1A-7A-7A_n40A_UL_7A_n40A (completed) DL_1A-7A_n40A-n78A_UL_7A_n40A (new) DL_7A-7A_n40A-n78A_UL_7A_n40A | Ongoing | 37.718-11-21
Unchange | DC_1A-7A-7A_n40A-n78A | DC_1A_n78A | N/A | Only FR1 | Donghyeon Kim | SK Telecom | dhthomas.kim@sk.com | Ericsson, Murata, Samsung, LGE, | RAN#96 | DC_R18_xBLTE_2BNR_yDL2UL | (completed) DL_1A-7A-7A_n78A_UL_1A_n78A (completed) DL_1A-7A_n40A-n78A_UL_1A_n78A | Ongoing | 37.718-11-21
Unchange | DC_1A-7A-7A_n40A-n78A | DC_7A_n78A | N/A | Only FR1 | Donghyeon Kim | SK Telecom | dhthomas.kim@sk.com | Ericsson, Murata, Samsung, LGE, | RAN#96 | DC_R18_xBLTE_2BNR_yDL2UL | (completed) DL_1A-7A-7A_n78A_UL_7A_n78A (completed) DL_1A-7A_n40A-n78A_UL_7A_n78A (new) DL_7A-7A_n40A-n78A_UL_7A_n78A | Ongoing | 37.718-11-21
Unchange | DC_3A-5A-7A_n40A-n78A | DC_3A_n40A | N/A | Only FR1 | Donghyeon Kim | SK Telecom | dhthomas.kim@sk.com | Ericsson, Murata, Samsung, LGE, | RAN#96 | DC_R18_xBLTE_2BNR_yDL2UL | (new) DL_3A-5A-7A_n40A_UL_3A_n40A (new) DL_3A-5A_n40A-n78A_UL_3A_n40A (completed) DL_3A-7A_n40A-n78A_UL_3A_n40A | Ongoing | 37.718-11-21
Unchange | DC_3A-5A-7A_n40A-n78A | DC_5A_n40A | N/A | Only FR1 | Donghyeon Kim | SK Telecom | dhthomas.kim@sk.com | Ericsson, Murata, Samsung, LGE, | RAN#96 | DC_R18_xBLTE_2BNR_yDL2UL | (new) DL_3A-5A-7A_n40A_UL_5A_n40A (new) DL_3A-5A_n40A-n78A_UL_5A_n40A (new) DL_5A-7A_n40A-n78A_UL_5A_n40A | Ongoing | 37.718-11-21
Unchange | DC_3A-5A-7A_n40A-n78A | DC_7A_n40A | N/A | Only FR1 | Donghyeon Kim | SK Telecom | dhthomas.kim@sk.com | Ericsson, Murata, Samsung, LGE, | RAN#96 | DC_R18_xBLTE_2BNR_yDL2UL | (new) DL_3A-5A-7A_n40A_UL_7A_n40A (completed) DL_3A-7A_n40A-n78A_UL_7A_n40A (new) DL_5A-7A_n40A-n78A_UL_7A_n40A | Ongoing | 37.718-11-21
Unchange | DC_3A-5A-7A_n40A-n78A | DC_3A_n78A | N/A | Only FR1 | Donghyeon Kim | SK Telecom | dhthomas.kim@sk.com | Ericsson, Murata, Samsung, LGE, | RAN#96 | DC_R18_xBLTE_2BNR_yDL2UL | (completed) DL_3A-5A-7A_n78A_UL_3A_n78A (new) DL_3A-5A_n40A-n78A_UL_3A_n78A (completed) DL_3A-7A_n40A-n78A_UL_3A_n78A | Ongoing | 37.718-11-21
Unchange | DC_3A-5A-7A_n40A-n78A | DC_5A_n78A | N/A | Only FR1 | Donghyeon Kim | SK Telecom | dhthomas.kim@sk.com | Ericsson, Murata, Samsung, LGE, | RAN#96 | DC_R18_xBLTE_2BNR_yDL2UL | (completed) DL_3A-5A-7A_n78A_UL_5A_n78A (new) DL_3A-5A_n40A-n78A_UL_5A_n78A (new) DL_5A-7A_n40A-n78A_UL_5A_n78A | Ongoing | 37.718-11-21
Unchange | DC_3A-5A-7A_n40A-n78A | DC_7A_n78A | N/A | Only FR1 | Donghyeon Kim | SK Telecom | dhthomas.kim@sk.com | Ericsson, Murata, Samsung, LGE, | RAN#96 | DC_R18_xBLTE_2BNR_yDL2UL | (completed) DL_3A-5A-7A_n78A_UL_7A_n78A (completed) DL_3A-7A_n40A-n78A_UL_7A_n78A (new) DL_5A-7A_n40A-n78A_UL_7A_n78A | Ongoing | 37.718-11-21
Unchange | DC_3A-7A-7A_n40A-n78A | DC_3A_n40A | N/A | Only FR1 | Donghyeon Kim | SK Telecom | dhthomas.kim@sk.com | Ericsson, Murata, Samsung, LGE, | RAN#96 | DC_R18_xBLTE_2BNR_yDL2UL | (new) DL_3A-7A-7A_n40A_UL_3A_n40A (completed) DL_3A-7A_n40A-n78A_UL_3A_n40A | Ongoing | 37.718-11-21
Unchange | DC_3A-7A-7A_n40A-n78A | DC_7A_n40A | N/A | Only FR1 | Donghyeon Kim | SK Telecom | dhthomas.kim@sk.com | Ericsson, Murata, Samsung, LGE, | RAN#96 | DC_R18_xBLTE_2BNR_yDL2UL | (new) DL_3A-7A-7A_n40A_UL_7A_n40A (completed) DL_3A-7A_n40A-n78A_UL_7A_n40A (new) DL_7A-7A_n40A-n78A_UL_7A_n40A | Ongoing | 37.718-11-21
Unchange | DC_3A-7A-7A_n40A-n78A | DC_3A_n78A | N/A | Only FR1 | Donghyeon Kim | SK Telecom | dhthomas.kim@sk.com | Ericsson, Murata, Samsung, LGE, | RAN#96 | DC_R18_xBLTE_2BNR_yDL2UL | (completed) DL_3A-7A-7A_n78A_UL_3A_n78A (completed) DL_3A-7A_n40A-n78A_UL_3A_n78A | Ongoing | 37.718-11-21
Unchange | DC_3A-7A-7A_n40A-n78A | DC_7A_n78A | N/A | Only FR1 | Donghyeon Kim | SK Telecom | dhthomas.kim@sk.com | Ericsson, Murata, Samsung, LGE, | RAN#96 | DC_R18_xBLTE_2BNR_yDL2UL | (completed) DL_3A-7A-7A_n78A_UL_7A_n78A (completed) DL_3A-7A_n40A-n78A_UL_7A_n78A (new) DL_7A-7A_n40A-n78A_UL_7A_n78A | Ongoing | 37.718-11-21
Unchange | DC_5A-7A-7A_n40A-n78A | DC_5A_n40A | N/A | Only FR1 | Donghyeon Kim | SK Telecom | dhthomas.kim@sk.com | Ericsson, Murata, Samsung, LGE, | RAN#96 | DC_R18_xBLTE_2BNR_yDL2UL | (new) DL_5A-7A-7A_n40A_UL_5A_n40A (new) DL_5A-7A_n40A-n78A_UL_5A_n40A | Ongoing | 37.718-11-21
Unchange | DC_5A-7A-7A_n40A-n78A | DC_7A_n40A | N/A | Only FR1 | Donghyeon Kim | SK Telecom | dhthomas.kim@sk.com | Ericsson, Murata, Samsung, LGE, | RAN#96 | DC_R18_xBLTE_2BNR_yDL2UL | (new) DL_5A-7A-7A_n40A_UL_7A_n40A (new) DL_5A-7A_n40A-n78A_UL_7A_n40A (new) DL_7A-7A_n40A-n78A_UL_7A_n40A | Ongoing | 37.718-11-21
Unchange | DC_5A-7A-7A_n40A-n78A | DC_5A_n78A | N/A | Only FR1 | Donghyeon Kim | SK Telecom | dhthomas.kim@sk.com | Ericsson, Murata, Samsung, LGE, | RAN#96 | DC_R18_xBLTE_2BNR_yDL2UL | (completed) DL_5A-7A-7A_n78A_UL_5A_n78A (new) DL_5A-7A_n40A-n78A_UL_5A_n78A | Ongoing | 37.718-11-21
Unchange | DC_5A-7A-7A_n40A-n78A | DC_7A_n78A | N/A | Only FR1 | Donghyeon Kim | SK Telecom | dhthomas.kim@sk.com | Ericsson, Murata, Samsung, LGE, | RAN#96 | DC_R18_xBLTE_2BNR_yDL2UL | (completed) DL_5A-7A-7A_n78A_UL_7A_n78A (new) DL_5A-7A_n40A-n78A_UL_7A_n78A (new) DL_7A-7A_n40A-n78A_UL_7A_n78A | Ongoing | 37.718-11-21
Unchange | DC_1A-3A-5A-7A_n40A-n78A | DC_1A_n40A | N/A | Only FR1 | Donghyeon Kim | SK Telecom | dhthomas.kim@sk.com | Ericsson, Murata, Samsung, LGE, | RAN#96 | DC_R18_xBLTE_2BNR_yDL2UL | (new) DL_1A-3A-5A-7A_n40A_UL_1A_n40A (new) DL_1A-3A-5A_n40A-n78A_UL_1A_n40A (completed) DL_1A-3A-7A_n40A-n78A_UL_1A_n40A (new) DL_1A-5A-7A_n40A-n78A_UL_1A_n40A | Ongoing | 37.718-11-21
Unchange | DC_1A-3A-5A-7A_n40A-n78A | DC_3A_n40A | N/A | Only FR1 | Donghyeon Kim | SK Telecom | dhthomas.kim@sk.com | Ericsson, Murata, Samsung, LGE, | RAN#96 | DC_R18_xBLTE_2BNR_yDL2UL | (new) DL_1A-3A-5A-7A_n40A_UL_3A_n40A (new) DL_1A-3A-5A_n40A-n78A_UL_3A_n40A (completed) DL_1A-3A-7A_n40A-n78A_UL_3A_n40A (new) DL_3A-5A-7A_n40A-n78A_UL_3A_n40A | Ongoing | 37.718-11-21
Unchange | DC_1A-3A-5A-7A_n40A-n78A | DC_5A_n40A | N/A | Only FR1 | Donghyeon Kim | SK Telecom | dhthomas.kim@sk.com | Ericsson, Murata, Samsung, LGE, | RAN#96 | DC_R18_xBLTE_2BNR_yDL2UL | (new) DL_1A-3A-5A-7A_n40A_UL_5A_n40A (new) DL_1A-3A-5A_n40A-n78A_UL_5A_n40A (new) DL_1A-5A-7A_n40A-n78A_UL_5A_n40A (new) DL_3A-5A-7A_n40A-n78A_UL_5A_n40A | Ongoing | 37.718-11-21
Unchange | DC_1A-3A-5A-7A_n40A-n78A | DC_7A_n40A | N/A | Only FR1 | Donghyeon Kim | SK Telecom | dhthomas.kim@sk.com | Ericsson, Murata, Samsung, LGE, | RAN#96 | DC_R18_xBLTE_2BNR_yDL2UL | (new) DL_1A-3A-5A-7A_n40A_UL_7A_n40A (completed) DL_1A-3A-7A_n40A-n78A_UL_7A_n40A (new) DL_1A-5A-7A_n40A-n78A_UL_7A_n40A (new) DL_3A-5A-7A_n40A-n78A_UL_7A_n40A | Ongoing | 37.718-11-21
Unchange | DC_1A-3A-5A-7A_n40A-n78A | DC_1A_n78A | N/A | Only FR1 | Donghyeon Kim | SK Telecom | dhthomas.kim@sk.com | Ericsson, Murata, Samsung, LGE, | RAN#96 | DC_R18_xBLTE_2BNR_yDL2UL | (completed) DL_1A-3A-5A-7A_n78A_UL_1A_n78A (new) DL_1A-3A-5A_n40A-n78A_UL_1A_n78A (completed) DL_1A-3A-7A_n40A-n78A_UL_1A_n78A (new) DL_1A-5A-7A_n40A-n78A_UL_1A_n78A | Ongoing | 37.718-11-21
Unchange | DC_1A-3A-5A-7A_n40A-n78A | DC_3A_n78A | N/A | Only FR1 | Donghyeon Kim | SK Telecom | dhthomas.kim@sk.com | Ericsson, Murata, Samsung, LGE, | RAN#96 | DC_R18_xBLTE_2BNR_yDL2UL | (completed) DL_1A-3A-5A-7A_n78A_UL_3A_n78A (new) DL_1A-3A-5A_n40A-n78A_UL_3A_n78A (completed) DL_1A-3A-7A_n40A-n78A_UL_3A_n78A (new) DL_3A-5A-7A_n40A-n78A_UL_3A_n78A | Ongoing | 37.718-11-21
Unchange | DC_1A-3A-5A-7A_n40A-n78A | DC_5A_n78A | N/A | Only FR1 | Donghyeon Kim | SK Telecom | dhthomas.kim@sk.com | Ericsson, Murata, Samsung, LGE, | RAN#96 | DC_R18_xBLTE_2BNR_yDL2UL | (completed) DL_1A-3A-5A-7A_n78A_UL_5A_n78A (new) DL_1A-3A-5A_n40A-n78A_UL_5A_n78A (new) DL_1A-5A-7A_n40A-n78A_UL_5A_n78A (new) DL_3A-5A-7A_n40A-n78A_UL_5A_n78A | Ongoing | 37.718-11-21
Unchange | DC_1A-3A-5A-7A_n40A-n78A | DC_7A_n78A | N/A | Only FR1 | Donghyeon Kim | SK Telecom | dhthomas.kim@sk.com | Ericsson, Murata, Samsung, LGE, | RAN#96 | DC_R18_xBLTE_2BNR_yDL2UL | (completed) DL_1A-3A-5A-7A_n78A_UL_7A_n78A (completed) DL_1A-3A-7A_n40A-n78A_UL_7A_n78A (new) DL_1A-5A-7A_n40A-n78A_UL_7A_n78A (new) DL_3A-5A-7A_n40A-n78A_UL_7A_n78A | Ongoing | 37.718-11-21
Unchange | DC_1A-3A-7A-7A_n40A-n78A | DC_1A_n40A | N/A | Only FR1 | Donghyeon Kim | SK Telecom | dhthomas.kim@sk.com | Ericsson, Murata, Samsung, LGE, | RAN#96 | DC_R18_xBLTE_2BNR_yDL2UL | (new) DL_1A-3A-7A-7A_n40A_UL_1A_n40A (completed) DL_1A-3A-7A_n40A-n78A_UL_1A_n40A (new) DL_1A-7A-7A_n40A-n78A_UL_1A_n40A | Ongoing | 37.718-11-21
Unchange | DC_1A-3A-7A-7A_n40A-n78A | DC_3A_n40A | N/A | Only FR1 | Donghyeon Kim | SK Telecom | dhthomas.kim@sk.com | Ericsson, Murata, Samsung, LGE, | RAN#96 | DC_R18_xBLTE_2BNR_yDL2UL | (new) DL_1A-3A-7A-7A_n40A_UL_3A_n40A (completed) DL_1A-3A-7A_n40A-n78A_UL_3A_n40A (new) DL_3A-7A-7A_n40A-n78A_UL_3A_n40A | Ongoing | 37.718-11-21
Unchange | DC_1A-3A-7A-7A_n40A-n78A | DC_7A_n40A | N/A | Only FR1 | Donghyeon Kim | SK Telecom | dhthomas.kim@sk.com | Ericsson, Murata, Samsung, LGE, | RAN#96 | DC_R18_xBLTE_2BNR_yDL2UL | (new) DL_1A-3A-7A-7A_n40A_UL_7A_n40A (completed) DL_1A-3A-7A_n40A-n78A_UL_7A_n40A (new) DL_1A-7A-7A_n40A-n78A_UL_7A_n40A (new) DL_3A-7A-7A_n40A-n78A_UL_7A_n40A | Ongoing | 37.718-11-21
Unchange | DC_1A-3A-7A-7A_n40A-n78A | DC_1A_n78A | N/A | Only FR1 | Donghyeon Kim | SK Telecom | dhthomas.kim@sk.com | Ericsson, Murata, Samsung, LGE, | RAN#96 | DC_R18_xBLTE_2BNR_yDL2UL | (completed) DL_1A-3A-7A-7A_n78A_UL_1A_n78A (completed) DL_1A-3A-7A_n40A-n78A_UL_1A_n78A (new) DL_1A-7A-7A_n40A-n78A_UL_1A_n78A | Ongoing | 37.718-11-21
Unchange | DC_1A-3A-7A-7A_n40A-n78A | DC_3A_n78A | N/A | Only FR1 | Donghyeon Kim | SK Telecom | dhthomas.kim@sk.com | Ericsson, Murata, Samsung, LGE, | RAN#96 | DC_R18_xBLTE_2BNR_yDL2UL | (completed) DL_1A-3A-7A-7A_n78A_UL_3A_n78A (completed) DL_1A-3A-7A_n40A-n78A_UL_3A_n78A (new) DL_3A-7A-7A_n40A-n78A_UL_3A_n78A | Ongoing | 37.718-11-21
Unchange | DC_1A-3A-7A-7A_n40A-n78A | DC_7A_n78A | N/A | Only FR1 | Donghyeon Kim | SK Telecom | dhthomas.kim@sk.com | Ericsson, Murata, Samsung, LGE, | RAN#96 | DC_R18_xBLTE_2BNR_yDL2UL | (completed) DL_1A-3A-7A-7A_n78A_UL_7A_n78A (completed) DL_1A-3A-7A_n40A-n78A_UL_7A_n78A (new) DL_1A-7A-7A_n40A-n78A_UL_7A_n78A (new) DL_3A-7A-7A_n40A-n78A_UL_7A_n78A | Ongoing | 37.718-11-21
Unchange | DC_1A-5A-7A-7A_n40A-n78A | DC_1A_n40A | N/A | Only FR1 | Donghyeon Kim | SK Telecom | dhthomas.kim@sk.com | Ericsson, Murata, Samsung, LGE, | RAN#96 | DC_R18_xBLTE_2BNR_yDL2UL | (new) DL_1A-5A-7A-7A_n40A_UL_1A_n40A (new) DL_1A-5A-7A_n40A-n78A_UL_1A_n40A (new) DL_1A-7A-7A_n40A-n78A_UL_1A_n40A | Ongoing | 37.718-11-21
Unchange | DC_1A-5A-7A-7A_n40A-n78A | DC_5A_n40A | N/A | Only FR1 | Donghyeon Kim | SK Telecom | dhthomas.kim@sk.com | Ericsson, Murata, Samsung, LGE, | RAN#96 | DC_R18_xBLTE_2BNR_yDL2UL | (new) DL_1A-5A-7A-7A_n40A_UL_5A_n40A (new) DL_1A-5A-7A_n40A-n78A_UL_5A_n40A (new) DL_5A-7A-7A_n40A-n78A_UL_5A_n40A | Ongoing | 37.718-11-21
Unchange | DC_1A-5A-7A-7A_n40A-n78A | DC_7A_n40A | N/A | Only FR1 | Donghyeon Kim | SK Telecom | dhthomas.kim@sk.com | Ericsson, Murata, Samsung, LGE, | RAN#96 | DC_R18_xBLTE_2BNR_yDL2UL | (new) DL_1A-5A-7A-7A_n40A_UL_7A_n40A (new) DL_1A-5A-7A_n40A-n78A_UL_7A_n40A (new) DL_1A-7A-7A_n40A-n78A_UL_7A_n40A (new) DL_5A-7A-7A_n40A-n78A_UL_7A_n40A | Ongoing | 37.718-11-21
Unchange | DC_1A-5A-7A-7A_n40A-n78A | DC_1A_n78A | N/A | Only FR1 | Donghyeon Kim | SK Telecom | dhthomas.kim@sk.com | Ericsson, Murata, Samsung, LGE, | RAN#96 | DC_R18_xBLTE_2BNR_yDL2UL | (completed) DL_1A-5A-7A-7A_n78A_UL_1A_n78A (new) DL_1A-5A-7A_n40A-n78A_UL_1A_n78A (new) DL_1A-7A-7A_n40A-n78A_UL_1A_n78A | Ongoing | 37.718-11-21
Unchange | DC_1A-5A-7A-7A_n40A-n78A | DC_5A_n78A | N/A | Only FR1 | Donghyeon Kim | SK Telecom | dhthomas.kim@sk.com | Ericsson, Murata, Samsung, LGE, | RAN#96 | DC_R18_xBLTE_2BNR_yDL2UL | (completed) DL_1A-5A-7A-7A_n78A_UL_5A_n78A (new) DL_1A-5A-7A_n40A-n78A_UL_5A_n78A (new) DL_5A-7A-7A_n40A-n78A_UL_5A_n78A | Ongoing | 37.718-11-21
Unchange | DC_1A-5A-7A-7A_n40A-n78A | DC_7A_n78A | N/A | Only FR1 | Donghyeon Kim | SK Telecom | dhthomas.kim@sk.com | Ericsson, Murata, Samsung, LGE, | RAN#96 | DC_R18_xBLTE_2BNR_yDL2UL | (completed) DL_1A-5A-7A-7A_n78A_UL_7A_n78A (new) DL_1A-5A-7A_n40A-n78A_UL_7A_n78A (new) DL_1A-7A-7A_n40A-n78A_UL_7A_n78A (new) DL_5A-7A-7A_n40A-n78A_UL_7A_n78A | Ongoing | 37.718-11-21
Unchange | DC_3A-5A-7A-7A_n40A-n78A | DC_3A_n40A | N/A | Only FR1 | Donghyeon Kim | SK Telecom | dhthomas.kim@sk.com | Ericsson, Murata, Samsung, LGE, | RAN#96 | DC_R18_xBLTE_2BNR_yDL2UL | (new) DL_3A-5A-7A-7A_n40A_UL_3A_n40A (new) DL_3A-5A-7A_n40A-n78A_UL_3A_n40A (new) DL_3A-7A-7A_n40A-n78A_UL_3A_n40A | Ongoing | 37.718-11-21
Unchange | DC_3A-5A-7A-7A_n40A-n78A | DC_5A_n40A | N/A | Only FR1 | Donghyeon Kim | SK Telecom | dhthomas.kim@sk.com | Ericsson, Murata, Samsung, LGE, | RAN#96 | DC_R18_xBLTE_2BNR_yDL2UL | (new) DL_3A-5A-7A-7A_n40A_UL_5A_n40A (new) DL_3A-5A-7A_n40A-n78A_UL_5A_n40A (new) DL_5A-7A-7A_n40A-n78A_UL_5A_n40A | Ongoing | 37.718-11-21
Unchange | DC_3A-5A-7A-7A_n40A-n78A | DC_7A_n40A | N/A | Only FR1 | Donghyeon Kim | SK Telecom | dhthomas.kim@sk.com | Ericsson, Murata, Samsung, LGE, | RAN#96 | DC_R18_xBLTE_2BNR_yDL2UL | (new) DL_3A-5A-7A-7A_n40A_UL_7A_n40A (new) DL_3A-5A-7A_n40A-n78A_UL_7A_n40A (new) DL_3A-7A-7A_n40A-n78A_UL_7A_n40A (new) DL_5A-7A-7A_n40A-n78A_UL_7A_n40A | Ongoing | 37.718-11-21
Unchange | DC_3A-5A-7A-7A_n40A-n78A | DC_3A_n78A | N/A | Only FR1 | Donghyeon Kim | SK Telecom | dhthomas.kim@sk.com | Ericsson, Murata, Samsung, LGE, | RAN#96 | DC_R18_xBLTE_2BNR_yDL2UL | (completed) DL_3A-5A-7A-7A_n78A_UL_3A_n78A (new) DL_3A-5A-7A_n40A-n78A_UL_3A_n78A (new) DL_3A-7A-7A_n40A-n78A_UL_3A_n78A | Ongoing | 37.718-11-21
Unchange | DC_3A-5A-7A-7A_n40A-n78A | DC_5A_n78A | N/A | Only FR1 | Donghyeon Kim | SK Telecom | dhthomas.kim@sk.com | Ericsson, Murata, Samsung, LGE, | RAN#96 | DC_R18_xBLTE_2BNR_yDL2UL | (completed) DL_3A-5A-7A-7A_n78A_UL_5A_n78A (new) DL_3A-5A-7A_n40A-n78A_UL_5A_n78A (new) DL_5A-7A-7A_n40A-n78A_UL_5A_n78A | Ongoing | 37.718-11-21
Unchange | DC_3A-5A-7A-7A_n40A-n78A | DC_7A_n78A | N/A | Only FR1 | Donghyeon Kim | SK Telecom | dhthomas.kim@sk.com | Ericsson, Murata, Samsung, LGE, | RAN#96 | DC_R18_xBLTE_2BNR_yDL2UL | (completed) DL_3A-5A-7A-7A_n78A_UL_7A_n78A (new) DL_3A-5A-7A_n40A-n78A_UL_7A_n78A (new) DL_3A-7A-7A_n40A-n78A_UL_7A_n78A (new) DL_5A-7A-7A_n40A-n78A_UL_7A_n78A | Ongoing | 37.718-11-21
Unchange | DC_1A-3A-5A-7A-7A_n40A-n78A | DC_1A_n40A | N/A | Only FR1 | Donghyeon Kim | SK Telecom | dhthomas.kim@sk.com | Ericsson, Murata, Samsung, LGE, | RAN#96 | DC_R18_xBLTE_2BNR_yDL2UL | (new) DL_1A-3A-5A-7A-7A_n40A_UL_1A_n40A (new) DL_1A-3A-5A-7A_n40A-n78A_UL_1A_n40A (new) DL_1A-3A-7A-7A_n40A-n78A_UL_1A_n40A (new) DL_1A-5A-7A-7A_n40A-n78A_UL_1A_n40A | Ongoing | 37.718-11-21
Unchange | DC_1A-3A-5A-7A-7A_n40A-n78A | DC_3A_n40A | N/A | Only FR1 | Donghyeon Kim | SK Telecom | dhthomas.kim@sk.com | Ericsson, Murata, Samsung, LGE, | RAN#96 | DC_R18_xBLTE_2BNR_yDL2UL | (new) DL_1A-3A-5A-7A-7A_n40A_UL_3A_n40A (new) DL_1A-3A-5A-7A_n40A-n78A_UL_3A_n40A (new) DL_1A-3A-7A-7A_n40A-n78A_UL_3A_n40A (new) DL_3A-5A-7A-7A_n40A-n78A_UL_3A_n40A | Ongoing | 37.718-11-21
Unchange | DC_1A-3A-5A-7A-7A_n40A-n78A | DC_5A_n40A | N/A | Only FR1 | Donghyeon Kim | SK Telecom | dhthomas.kim@sk.com | Ericsson, Murata, Samsung, LGE, | RAN#96 | DC_R18_xBLTE_2BNR_yDL2UL | (new) DL_1A-3A-5A-7A-7A_n40A_UL_5A_n40A (new) DL_1A-3A-5A-7A_n40A-n78A_UL_5A_n40A (new) DL_1A-5A-7A-7A_n40A-n78A_UL_5A_n40A (new) DL_3A-5A-7A-7A_n40A-n78A_UL_5A_n40A | Ongoing | 37.718-11-21
Unchange | DC_1A-3A-5A-7A-7A_n40A-n78A | DC_7A_n40A | N/A | Only FR1 | Donghyeon Kim | SK Telecom | dhthomas.kim@sk.com | Ericsson, Murata, Samsung, LGE, | RAN#96 | DC_R18_xBLTE_2BNR_yDL2UL | (new) DL_1A-3A-5A-7A-7A_n40A_UL_7A_n40A (new) DL_1A-3A-5A-7A_n40A-n78A_UL_7A_n40A (new) DL_1A-3A-7A-7A_n40A-n78A_UL_7A_n40A (new) DL_1A-5A-7A-7A_n40A-n78A_UL_7A_n40A (new) DL_3A-5A-7A-7A_n40A-n78A_UL_7A_n40A | Ongoing | 37.718-11-21
Unchange | DC_1A-3A-5A-7A-7A_n40A-n78A | DC_1A_n78A | N/A | Only FR1 | Donghyeon Kim | SK Telecom | dhthomas.kim@sk.com | Ericsson, Murata, Samsung, LGE, | RAN#96 | DC_R18_xBLTE_2BNR_yDL2UL | (completed) DL_1A-3A-5A-7A-7A_n78A_UL_1A_n78A (new) DL_1A-3A-5A-7A_n40A-n78A_UL_1A_n78A (new) DL_1A-3A-7A-7A_n40A-n78A_UL_1A_n78A (new) DL_1A-5A-7A-7A_n40A-n78A_UL_1A_n78A | Ongoing | 37.718-11-21
Unchange | DC_1A-3A-5A-7A-7A_n40A-n78A | DC_3A_n78A | N/A | Only FR1 | Donghyeon Kim | SK Telecom | dhthomas.kim@sk.com | Ericsson, Murata, Samsung, LGE, | RAN#96 | DC_R18_xBLTE_2BNR_yDL2UL | (completed) DL_1A-3A-5A-7A-7A_n78A_UL_3A_n78A (new) DL_1A-3A-5A-7A_n40A-n78A_UL_3A_n78A (new) DL_1A-3A-7A-7A_n40A-n78A_UL_3A_n78A (new) DL_3A-5A-7A-7A_n40A-n78A_UL_3A_n78A | Ongoing | 37.718-11-21
Unchange | DC_1A-3A-5A-7A-7A_n40A-n78A | DC_5A_n78A | N/A | Only FR1 | Donghyeon Kim | SK Telecom | dhthomas.kim@sk.com | Ericsson, Murata, Samsung, LGE, | RAN#96 | DC_R18_xBLTE_2BNR_yDL2UL | (completed) DL_1A-3A-5A-7A-7A_n78A_UL_5A_n78A (new) DL_1A-3A-5A-7A_n40A-n78A_UL_5A_n78A (new) DL_1A-5A-7A-7A_n40A-n78A_UL_5A_n78A (new) DL_3A-5A-7A-7A_n40A-n78A_UL_5A_n78A | Ongoing | 37.718-11-21
Unchange | DC_1A-3A-5A-7A-7A_n40A-n78A | DC_7A_n78A | N/A | Only FR1 | Donghyeon Kim | SK Telecom | dhthomas.kim@sk.com | Ericsson, Murata, Samsung, LGE, | RAN#96 | DC_R18_xBLTE_2BNR_yDL2UL | (completed) DL_1A-3A-5A-7A-7A_n78A_UL_7A_n78A (new) DL_1A-3A-5A-7A_n40A-n78A_UL_7A_n78A (new) DL_1A-3A-7A-7A_n40A-n78A_UL_7A_n78A (new) DL_1A-5A-7A-7A_n40A-n78A_UL_7A_n78A (new) DL_3A-5A-7A-7A_n40A-n78A_UL_7A_n78A | Ongoing | 37.718-11-21
Unchange | DC_1A_n40A-n78C | DC_1A_n40A | N/A | Only FR1 | Donghyeon Kim | SK Telecom | dhthomas.kim@sk.com | Ericsson, Murata, Samsung, LGE, | RAN#96 | DC_R18_xBLTE_2BNR_yDL2UL | (completed) DL_1A_n40A-n78A_UL_1A_n40A | Ongoing | 37.718-11-21
Unchange | DC_1A_n40A-n78C | DC_1A_n78A | N/A | Only FR1 | Donghyeon Kim | SK Telecom | dhthomas.kim@sk.com | Ericsson, Murata, Samsung, LGE, | RAN#96 | DC_R18_xBLTE_2BNR_yDL2UL | (completed) DL_1A_n40A-n78A_UL_1A_n78A (completed) DL_1A_n78C_UL_1A_n78A | Ongoing | 37.718-11-21
Unchange | DC_3A_n40A-n78C | DC_3A_n40A | N/A | Only FR1 | Donghyeon Kim | SK Telecom | dhthomas.kim@sk.com | Ericsson, Murata, Samsung, LGE, | RAN#96 | DC_R18_xBLTE_2BNR_yDL2UL | (completed) DL_3A_n40A-n78A_UL_3A_n40A | Ongoing | 37.718-11-21
Unchange | DC_3A_n40A-n78C | DC_3A_n78A | N/A | Only FR1 | Donghyeon Kim | SK Telecom | dhthomas.kim@sk.com | Ericsson, Murata, Samsung, LGE, | RAN#96 | DC_R18_xBLTE_2BNR_yDL2UL | (completed) DL_3A_n40A-n78A_UL_3A_n78A (completed) DL_3A_n78C_UL_3A_n78A | Ongoing | 37.718-11-21
Unchange | DC_5A_n40A-n78C | DC_5A_n40A | N/A | Only FR1 | Donghyeon Kim | SK Telecom | dhthomas.kim@sk.com | Ericsson, Murata, Samsung, LGE, | RAN#96 | DC_R18_xBLTE_2BNR_yDL2UL | (new) DL_5A_n40A-n78A_UL_5A_n40A | Ongoing | 37.718-11-21
Unchange | DC_5A_n40A-n78C | DC_5A_n78A | N/A | Only FR1 | Donghyeon Kim | SK Telecom | dhthomas.kim@sk.com | Ericsson, Murata, Samsung, LGE, | RAN#96 | DC_R18_xBLTE_2BNR_yDL2UL | (new) DL_5A_n40A-n78A_UL_5A_n78A (completed) DL_5A_n78C_UL_5A_n78A | Ongoing | 37.718-11-21
Unchange | DC_7A_n40A-n78C | DC_7A_n40A | N/A | Only FR1 | Donghyeon Kim | SK Telecom | dhthomas.kim@sk.com | Ericsson, Murata, Samsung, LGE, | RAN#96 | DC_R18_xBLTE_2BNR_yDL2UL | (completed) DL_7A_n40A-n78A_UL_7A_n40A | Ongoing | 37.718-11-21
Unchange | DC_7A_n40A-n78C | DC_7A_n78A | N/A | Only FR1 | Donghyeon Kim | SK Telecom | dhthomas.kim@sk.com | Ericsson, Murata, Samsung, LGE, | RAN#96 | DC_R18_xBLTE_2BNR_yDL2UL | (completed) DL_7A_n40A-n78A_UL_7A_n78A (completed) DL_7A_n78C_UL_7A_n78A | Ongoing | 37.718-11-21
Unchange | DC_1A-3A_n40A-n78C | DC_1A_n40A | N/A | Only FR1 | Donghyeon Kim | SK Telecom | dhthomas.kim@sk.com | Ericsson, Murata, Samsung, LGE, | RAN#96 | DC_R18_xBLTE_2BNR_yDL2UL | (completed) DL_1A-3A_n40A-n78A_UL_1A_n40A (new) DL_1A_n40A-n78C_UL_1A_n40A | Ongoing | 37.718-11-21
Unchange | DC_1A-3A_n40A-n78C | DC_3A_n40A | N/A | Only FR1 | Donghyeon Kim | SK Telecom | dhthomas.kim@sk.com | Ericsson, Murata, Samsung, LGE, | RAN#96 | DC_R18_xBLTE_2BNR_yDL2UL | (completed) DL_1A-3A_n40A-n78A_UL_3A_n40A (new) DL_3A_n40A-n78C_UL_3A_n40A | Ongoing | 37.718-11-21
Unchange | DC_1A-3A_n40A-n78C | DC_1A_n78A | N/A | Only FR1 | Donghyeon Kim | SK Telecom | dhthomas.kim@sk.com | Ericsson, Murata, Samsung, LGE, | RAN#96 | DC_R18_xBLTE_2BNR_yDL2UL | (completed) DL_1A-3A_n40A-n78A_UL_1A_n78A (completed) DL_1A-3A_n78C_UL_1A_n78A (new) DL_1A_n40A-n78C_UL_1A_n78A | Ongoing | 37.718-11-21
Unchange | DC_1A-3A_n40A-n78C | DC_3A_n78A | N/A | Only FR1 | Donghyeon Kim | SK Telecom | dhthomas.kim@sk.com | Ericsson, Murata, Samsung, LGE, | RAN#96 | DC_R18_xBLTE_2BNR_yDL2UL | (completed) DL_1A-3A_n40A-n78A_UL_3A_n78A (completed) DL_1A-3A_n78C_UL_3A_n78A (new) DL_3A_n40A-n78C_UL_3A_n78A | Ongoing | 37.718-11-21
Unchange | DC_1A-5A_n40A-n78C | DC_1A_n40A | N/A | Only FR1 | Donghyeon Kim | SK Telecom | dhthomas.kim@sk.com | Ericsson, Murata, Samsung, LGE, | RAN#96 | DC_R18_xBLTE_2BNR_yDL2UL | (new) DL_1A-5A_n40A-n78A_UL_1A_n40A (new) DL_1A_n40A-n78C_UL_1A_n40A | Ongoing | 37.718-11-21
Unchange | DC_1A-5A_n40A-n78C | DC_5A_n40A | N/A | Only FR1 | Donghyeon Kim | SK Telecom | dhthomas.kim@sk.com | Ericsson, Murata, Samsung, LGE, | RAN#96 | DC_R18_xBLTE_2BNR_yDL2UL | (new) DL_1A-5A_n40A-n78A_UL_5A_n40A (new) DL_5A_n40A-n78C_UL_5A_n40A | Ongoing | 37.718-11-21
Unchange | DC_1A-5A_n40A-n78C | DC_1A_n78A | N/A | Only FR1 | Donghyeon Kim | SK Telecom | dhthomas.kim@sk.com | Ericsson, Murata, Samsung, LGE, | RAN#96 | DC_R18_xBLTE_2BNR_yDL2UL | (new) DL_1A-5A_n40A-n78A_UL_1A_n78A (completed) DL_1A-5A_n78C_UL_1A_n78A (new) DL_1A_n40A-n78C_UL_1A_n78A | Ongoing | 37.718-11-21
Unchange | DC_1A-5A_n40A-n78C | DC_5A_n78A | N/A | Only FR1 | Donghyeon Kim | SK Telecom | dhthomas.kim@sk.com | Ericsson, Murata, Samsung, LGE, | RAN#96 | DC_R18_xBLTE_2BNR_yDL2UL | (new) DL_1A-5A_n40A-n78A_UL_5A_n78A (completed) DL_1A-5A_n78C_UL_5A_n78A (new) DL_5A_n40A-n78C_UL_5A_n78A | Ongoing | 37.718-11-21
Unchange | DC_1A-7A_n40A-n78C | DC_1A_n40A | N/A | Only FR1 | Donghyeon Kim | SK Telecom | dhthomas.kim@sk.com | Ericsson, Murata, Samsung, LGE, | RAN#96 | DC_R18_xBLTE_2BNR_yDL2UL | (completed) DL_1A-7A_n40A-n78A_UL_1A_n40A (new) DL_1A_n40A-n78C_UL_1A_n40A | Ongoing | 37.718-11-21
Unchange | DC_1A-7A_n40A-n78C | DC_7A_n40A | N/A | Only FR1 | Donghyeon Kim | SK Telecom | dhthomas.kim@sk.com | Ericsson, Murata, Samsung, LGE, | RAN#96 | DC_R18_xBLTE_2BNR_yDL2UL | (completed) DL_1A-7A_n40A-n78A_UL_7A_n40A (new) DL_7A_n40A-n78C_UL_7A_n40A | Ongoing | 37.718-11-21
Unchange | DC_1A-7A_n40A-n78C | DC_1A_n78A | N/A | Only FR1 | Donghyeon Kim | SK Telecom | dhthomas.kim@sk.com | Ericsson, Murata, Samsung, LGE, | RAN#96 | DC_R18_xBLTE_2BNR_yDL2UL | (completed) DL_1A-7A_n40A-n78A_UL_1A_n78A (completed) DL_1A-7A_n78C_UL_1A_n78A (new) DL_1A_n40A-n78C_UL_1A_n78A | Ongoing | 37.718-11-21
Unchange | DC_1A-7A_n40A-n78C | DC_7A_n78A | N/A | Only FR1 | Donghyeon Kim | SK Telecom | dhthomas.kim@sk.com | Ericsson, Murata, Samsung, LGE, | RAN#96 | DC_R18_xBLTE_2BNR_yDL2UL | (completed) DL_1A-7A_n40A-n78A_UL_7A_n78A (completed) DL_1A-7A_n78C_UL_7A_n78A (new) DL_7A_n40A-n78C_UL_7A_n78A | Ongoing | 37.718-11-21
Unchange | DC_3A-5A_n40A-n78C | DC_3A_n40A | N/A | Only FR1 | Donghyeon Kim | SK Telecom | dhthomas.kim@sk.com | Ericsson, Murata, Samsung, LGE, | RAN#96 | DC_R18_xBLTE_2BNR_yDL2UL | (new) DL_3A-5A_n40A-n78A_UL_3A_n40A (new) DL_3A_n40A-n78C_UL_3A_n40A | Ongoing | 37.718-11-21
Unchange | DC_3A-5A_n40A-n78C | DC_5A_n40A | N/A | Only FR1 | Donghyeon Kim | SK Telecom | dhthomas.kim@sk.com | Ericsson, Murata, Samsung, LGE, | RAN#96 | DC_R18_xBLTE_2BNR_yDL2UL | (new) DL_3A-5A_n40A-n78A_UL_5A_n40A (new) DL_5A_n40A-n78C_UL_5A_n40A | Ongoing | 37.718-11-21
Unchange | DC_3A-5A_n40A-n78C | DC_3A_n78A | N/A | Only FR1 | Donghyeon Kim | SK Telecom | dhthomas.kim@sk.com | Ericsson, Murata, Samsung, LGE, | RAN#96 | DC_R18_xBLTE_2BNR_yDL2UL | (new) DL_3A-5A_n40A-n78A_UL_3A_n78A (completed) DL_3A-5A_n78C_UL_3A_n78A (new) DL_3A_n40A-n78C_UL_3A_n78A | Ongoing | 37.718-11-21
Unchange | DC_3A-5A_n40A-n78C | DC_5A_n78A | N/A | Only FR1 | Donghyeon Kim | SK Telecom | dhthomas.kim@sk.com | Ericsson, Murata, Samsung, LGE, | RAN#96 | DC_R18_xBLTE_2BNR_yDL2UL | (new) DL_3A-5A_n40A-n78A_UL_5A_n78A (completed) DL_3A-5A_n78C_UL_5A_n78A (new) DL_5A_n40A-n78C_UL_5A_n78A | Ongoing | 37.718-11-21
Unchange | DC_3A-7A_n40A-n78C | DC_3A_n40A | N/A | Only FR1 | Donghyeon Kim | SK Telecom | dhthomas.kim@sk.com | Ericsson, Murata, Samsung, LGE, | RAN#96 | DC_R18_xBLTE_2BNR_yDL2UL | (completed) DL_3A-7A_n40A-n78A_UL_3A_n40A (new) DL_3A_n40A-n78C_UL_3A_n40A | Ongoing | 37.718-11-21
Unchange | DC_3A-7A_n40A-n78C | DC_7A_n40A | N/A | Only FR1 | Donghyeon Kim | SK Telecom | dhthomas.kim@sk.com | Ericsson, Murata, Samsung, LGE, | RAN#96 | DC_R18_xBLTE_2BNR_yDL2UL | (completed) DL_3A-7A_n40A-n78A_UL_7A_n40A (new) DL_7A_n40A-n78C_UL_7A_n40A | Ongoing | 37.718-11-21
Unchange | DC_3A-7A_n40A-n78C | DC_3A_n78A | N/A | Only FR1 | Donghyeon Kim | SK Telecom | dhthomas.kim@sk.com | Ericsson, Murata, Samsung, LGE, | RAN#96 | DC_R18_xBLTE_2BNR_yDL2UL | (completed) DL_3A-7A_n40A-n78A_UL_3A_n78A (completed) DL_3A-7A_n78C_UL_3A_n78A (new) DL_3A_n40A-n78C_UL_3A_n78A | Ongoing | 37.718-11-21
Unchange | DC_3A-7A_n40A-n78C | DC_7A_n78A | N/A | Only FR1 | Donghyeon Kim | SK Telecom | dhthomas.kim@sk.com | Ericsson, Murata, Samsung, LGE, | RAN#96 | DC_R18_xBLTE_2BNR_yDL2UL | (completed) DL_3A-7A_n40A-n78A_UL_7A_n78A (completed) DL_3A-7A_n78C_UL_7A_n78A (new) DL_7A_n40A-n78C_UL_7A_n78A | Ongoing | 37.718-11-21
Unchange | DC_5A-7A_n40A-n78C | DC_5A_n40A | N/A | Only FR1 | Donghyeon Kim | SK Telecom | dhthomas.kim@sk.com | Ericsson, Murata, Samsung, LGE, | RAN#96 | DC_R18_xBLTE_2BNR_yDL2UL | (new) DL_5A-7A_n40A-n78A_UL_5A_n40A (new) DL_5A_n40A-n78C_UL_5A_n40A | Ongoing | 37.718-11-21
Unchange | DC_5A-7A_n40A-n78C | DC_7A_n40A | N/A | Only FR1 | Donghyeon Kim | SK Telecom | dhthomas.kim@sk.com | Ericsson, Murata, Samsung, LGE, | RAN#96 | DC_R18_xBLTE_2BNR_yDL2UL | (new) DL_5A-7A_n40A-n78A_UL_7A_n40A (new) DL_7A_n40A-n78C_UL_7A_n40A | Ongoing | 37.718-11-21
Unchange | DC_5A-7A_n40A-n78C | DC_5A_n78A | N/A | Only FR1 | Donghyeon Kim | SK Telecom | dhthomas.kim@sk.com | Ericsson, Murata, Samsung, LGE, | RAN#96 | DC_R18_xBLTE_2BNR_yDL2UL | (new) DL_5A-7A_n40A-n78A_UL_5A_n78A (completed) DL_5A-7A_n78C_UL_5A_n78A (new) DL_5A_n40A-n78C_UL_5A_n78A | Ongoing | 37.718-11-21
Unchange | DC_5A-7A_n40A-n78C | DC_7A_n78A | N/A | Only FR1 | Donghyeon Kim | SK Telecom | dhthomas.kim@sk.com | Ericsson, Murata, Samsung, LGE, | RAN#96 | DC_R18_xBLTE_2BNR_yDL2UL | (new) DL_5A-7A_n40A-n78A_UL_7A_n78A (completed) DL_5A-7A_n78C_UL_7A_n78A (new) DL_7A_n40A-n78C_UL_7A_n78A | Ongoing | 37.718-11-21
Unchange | DC_7A-7A_n40A-n78C | DC_7A_n40A | N/A | Only FR1 | Donghyeon Kim | SK Telecom | dhthomas.kim@sk.com | Ericsson, Murata, Samsung, LGE, | RAN#96 | DC_R18_xBLTE_2BNR_yDL2UL | (new) DL_7A-7A_n40A-n78A_UL_7A_n40A (new) DL_7A_n40A-n78C_UL_7A_n40A | Ongoing | 37.718-11-21
Unchange | DC_7A-7A_n40A-n78C | DC_7A_n78A | N/A | Only FR1 | Donghyeon Kim | SK Telecom | dhthomas.kim@sk.com | Ericsson, Murata, Samsung, LGE, | RAN#96 | DC_R18_xBLTE_2BNR_yDL2UL | (new) DL_7A-7A_n40A-n78A_UL_7A_n78A (completed) DL_7A-7A_n78C_UL_7A_n78A (new) DL_7A_n40A-n78C_UL_7A_n78A | Ongoing | 37.718-11-21
Unchange | DC_1A-3A-5A_n40A-n78C | DC_1A_n40A | N/A | Only FR1 | Donghyeon Kim | SK Telecom | dhthomas.kim@sk.com | Ericsson, Murata, Samsung, LGE, | RAN#96 | DC_R18_xBLTE_2BNR_yDL2UL | (new) DL_1A-3A-5A_n40A-n78A_UL_1A_n40A (new) DL_1A-3A_n40A-n78C_UL_1A_n40A (new) DL_1A-5A_n40A-n78C_UL_1A_n40A | Ongoing | 37.718-11-21
Unchange | DC_1A-3A-5A_n40A-n78C | DC_3A_n40A | N/A | Only FR1 | Donghyeon Kim | SK Telecom | dhthomas.kim@sk.com | Ericsson, Murata, Samsung, LGE, | RAN#96 | DC_R18_xBLTE_2BNR_yDL2UL | (new) DL_1A-3A-5A_n40A-n78A_UL_3A_n40A (new) DL_1A-3A_n40A-n78C_UL_3A_n40A (new) DL_3A-5A_n40A-n78C_UL_3A_n40A | Ongoing | 37.718-11-21
Unchange | DC_1A-3A-5A_n40A-n78C | DC_5A_n40A | N/A | Only FR1 | Donghyeon Kim | SK Telecom | dhthomas.kim@sk.com | Ericsson, Murata, Samsung, LGE, | RAN#96 | DC_R18_xBLTE_2BNR_yDL2UL | (new) DL_1A-3A-5A_n40A-n78A_UL_5A_n40A (new) DL_1A-5A_n40A-n78C_UL_5A_n40A (new) DL_3A-5A_n40A-n78C_UL_5A_n40A | Ongoing | 37.718-11-21
Unchange | DC_1A-3A-5A_n40A-n78C | DC_1A_n78A | N/A | Only FR1 | Donghyeon Kim | SK Telecom | dhthomas.kim@sk.com | Ericsson, Murata, Samsung, LGE, | RAN#96 | DC_R18_xBLTE_2BNR_yDL2UL | (new) DL_1A-3A-5A_n40A-n78A_UL_1A_n78A (completed) DL_1A-3A-5A_n78C_UL_1A_n78A (new) DL_1A-3A_n40A-n78C_UL_1A_n78A (new) DL_1A-5A_n40A-n78C_UL_1A_n78A | Ongoing | 37.718-11-21
Unchange | DC_1A-3A-5A_n40A-n78C | DC_3A_n78A | N/A | Only FR1 | Donghyeon Kim | SK Telecom | dhthomas.kim@sk.com | Ericsson, Murata, Samsung, LGE, | RAN#96 | DC_R18_xBLTE_2BNR_yDL2UL | (new) DL_1A-3A-5A_n40A-n78A_UL_3A_n78A (completed) DL_1A-3A-5A_n78C_UL_3A_n78A (new) DL_1A-3A_n40A-n78C_UL_3A_n78A (new) DL_3A-5A_n40A-n78C_UL_3A_n78A | Ongoing | 37.718-11-21
Unchange | DC_1A-3A-5A_n40A-n78C | DC_5A_n78A | N/A | Only FR1 | Donghyeon Kim | SK Telecom | dhthomas.kim@sk.com | Ericsson, Murata, Samsung, LGE, | RAN#96 | DC_R18_xBLTE_2BNR_yDL2UL | (new) DL_1A-3A-5A_n40A-n78A_UL_5A_n78A (completed) DL_1A-3A-5A_n78C_UL_5A_n78A (new) DL_1A-5A_n40A-n78C_UL_5A_n78A (new) DL_3A-5A_n40A-n78C_UL_5A_n78A | Ongoing | 37.718-11-21
Unchange | DC_1A-3A-7A_n40A-n78C | DC_1A_n40A | N/A | Only FR1 | Donghyeon Kim | SK Telecom | dhthomas.kim@sk.com | Ericsson, Murata, Samsung, LGE, | RAN#96 | DC_R18_xBLTE_2BNR_yDL2UL | (completed) DL_1A-3A-7A_n40A-n78A_UL_1A_n40A (new) DL_1A-3A_n40A-n78C_UL_1A_n40A (new) DL_1A-7A_n40A-n78C_UL_1A_n40A | Ongoing | 37.718-11-21
Unchange | DC_1A-3A-7A_n40A-n78C | DC_3A_n40A | N/A | Only FR1 | Donghyeon Kim | SK Telecom | dhthomas.kim@sk.com | Ericsson, Murata, Samsung, LGE, | RAN#96 | DC_R18_xBLTE_2BNR_yDL2UL | (completed) DL_1A-3A-7A_n40A-n78A_UL_3A_n40A (new) DL_1A-3A_n40A-n78C_UL_3A_n40A (new) DL_3A-7A_n40A-n78C_UL_3A_n40A | Ongoing | 37.718-11-21
Unchange | DC_1A-3A-7A_n40A-n78C | DC_7A_n40A | N/A | Only FR1 | Donghyeon Kim | SK Telecom | dhthomas.kim@sk.com | Ericsson, Murata, Samsung, LGE, | RAN#96 | DC_R18_xBLTE_2BNR_yDL2UL | (completed) DL_1A-3A-7A_n40A-n78A_UL_7A_n40A (new) DL_1A-7A_n40A-n78C_UL_7A_n40A (new) DL_3A-7A_n40A-n78C_UL_7A_n40A | Ongoing | 37.718-11-21
Unchange | DC_1A-3A-7A_n40A-n78C | DC_1A_n78A | N/A | Only FR1 | Donghyeon Kim | SK Telecom | dhthomas.kim@sk.com | Ericsson, Murata, Samsung, LGE, | RAN#96 | DC_R18_xBLTE_2BNR_yDL2UL | (completed) DL_1A-3A-7A_n40A-n78A_UL_1A_n78A (completed) DL_1A-3A-7A_n78C_UL_1A_n78A (new) DL_1A-3A_n40A-n78C_UL_1A_n78A (new) DL_1A-7A_n40A-n78C_UL_1A_n78A | Ongoing | 37.718-11-21
Unchange | DC_1A-3A-7A_n40A-n78C | DC_3A_n78A | N/A | Only FR1 | Donghyeon Kim | SK Telecom | dhthomas.kim@sk.com | Ericsson, Murata, Samsung, LGE, | RAN#96 | DC_R18_xBLTE_2BNR_yDL2UL | (completed) DL_1A-3A-7A_n40A-n78A_UL_3A_n78A (completed) DL_1A-3A-7A_n78C_UL_3A_n78A (new) DL_1A-3A_n40A-n78C_UL_3A_n78A (new) DL_3A-7A_n40A-n78C_UL_3A_n78A | Ongoing | 37.718-11-21
Unchange | DC_1A-3A-7A_n40A-n78C | DC_7A_n78A | N/A | Only FR1 | Donghyeon Kim | SK Telecom | dhthomas.kim@sk.com | Ericsson, Murata, Samsung, LGE, | RAN#96 | DC_R18_xBLTE_2BNR_yDL2UL | (completed) DL_1A-3A-7A_n40A-n78A_UL_7A_n78A (completed) DL_1A-3A-7A_n78C_UL_7A_n78A (new) DL_1A-7A_n40A-n78C_UL_7A_n78A (new) DL_3A-7A_n40A-n78C_UL_7A_n78A | Ongoing | 37.718-11-21
Unchange | DC_1A-5A-7A_n40A-n78C | DC_1A_n40A | N/A | Only FR1 | Donghyeon Kim | SK Telecom | dhthomas.kim@sk.com | Ericsson, Murata, Samsung, LGE, | RAN#96 | DC_R18_xBLTE_2BNR_yDL2UL | (new) DL_1A-5A-7A_n40A-n78A_UL_1A_n40A (new) DL_1A-5A_n40A-n78C_UL_1A_n40A (new) DL_1A-7A_n40A-n78C_UL_1A_n40A | Ongoing | 37.718-11-21
Unchange | DC_1A-5A-7A_n40A-n78C | DC_5A_n40A | N/A | Only FR1 | Donghyeon Kim | SK Telecom | dhthomas.kim@sk.com | Ericsson, Murata, Samsung, LGE, | RAN#96 | DC_R18_xBLTE_2BNR_yDL2UL | (new) DL_1A-5A-7A_n40A-n78A_UL_5A_n40A (new) DL_1A-5A_n40A-n78C_UL_5A_n40A (new) DL_5A-7A_n40A-n78C_UL_5A_n40A | Ongoing | 37.718-11-21
Unchange | DC_1A-5A-7A_n40A-n78C | DC_7A_n40A | N/A | Only FR1 | Donghyeon Kim | SK Telecom | dhthomas.kim@sk.com | Ericsson, Murata, Samsung, LGE, | RAN#96 | DC_R18_xBLTE_2BNR_yDL2UL | (new) DL_1A-5A-7A_n40A-n78A_UL_7A_n40A (new) DL_1A-7A_n40A-n78C_UL_7A_n40A (new) DL_5A-7A_n40A-n78C_UL_7A_n40A | Ongoing | 37.718-11-21
Unchange | DC_1A-5A-7A_n40A-n78C | DC_1A_n78A | N/A | Only FR1 | Donghyeon Kim | SK Telecom | dhthomas.kim@sk.com | Ericsson, Murata, Samsung, LGE, | RAN#96 | DC_R18_xBLTE_2BNR_yDL2UL | (new) DL_1A-5A-7A_n40A-n78A_UL_1A_n78A (completed) DL_1A-5A-7A_n78C_UL_1A_n78A (new) DL_1A-5A_n40A-n78C_UL_1A_n78A (new) DL_1A-7A_n40A-n78C_UL_1A_n78A | Ongoing | 37.718-11-21
Unchange | DC_1A-5A-7A_n40A-n78C | DC_5A_n78A | N/A | Only FR1 | Donghyeon Kim | SK Telecom | dhthomas.kim@sk.com | Ericsson, Murata, Samsung, LGE, | RAN#96 | DC_R18_xBLTE_2BNR_yDL2UL | (new) DL_1A-5A-7A_n40A-n78A_UL_5A_n78A (completed) DL_1A-5A-7A_n78C_UL_5A_n78A (new) DL_1A-5A_n40A-n78C_UL_5A_n78A (new) DL_5A-7A_n40A-n78C_UL_5A_n78A | Ongoing | 37.718-11-21
Unchange | DC_1A-5A-7A_n40A-n78C | DC_7A_n78A | N/A | Only FR1 | Donghyeon Kim | SK Telecom | dhthomas.kim@sk.com | Ericsson, Murata, Samsung, LGE, | RAN#96 | DC_R18_xBLTE_2BNR_yDL2UL | (new) DL_1A-5A-7A_n40A-n78A_UL_7A_n78A (completed) DL_1A-5A-7A_n78C_UL_7A_n78A (new) DL_1A-7A_n40A-n78C_UL_7A_n78A (new) DL_5A-7A_n40A-n78C_UL_7A_n78A | Ongoing | 37.718-11-21
Unchange | DC_1A-7A-7A_n40A-n78C | DC_1A_n40A | N/A | Only FR1 | Donghyeon Kim | SK Telecom | dhthomas.kim@sk.com | Ericsson, Murata, Samsung, LGE, | RAN#96 | DC_R18_xBLTE_2BNR_yDL2UL | (new) DL_1A-7A-7A_n40A-n78A_UL_1A_n40A (new) DL_1A-7A_n40A-n78C_UL_1A_n40A | Ongoing | 37.718-11-21
Unchange | DC_1A-7A-7A_n40A-n78C | DC_7A_n40A | N/A | Only FR1 | Donghyeon Kim | SK Telecom | dhthomas.kim@sk.com | Ericsson, Murata, Samsung, LGE, | RAN#96 | DC_R18_xBLTE_2BNR_yDL2UL | (new) DL_1A-7A-7A_n40A-n78A_UL_7A_n40A (new) DL_1A-7A_n40A-n78C_UL_7A_n40A (new) DL_7A-7A_n40A-n78C_UL_7A_n40A | Ongoing | 37.718-11-21
Unchange | DC_1A-7A-7A_n40A-n78C | DC_1A_n78A | N/A | Only FR1 | Donghyeon Kim | SK Telecom | dhthomas.kim@sk.com | Ericsson, Murata, Samsung, LGE, | RAN#96 | DC_R18_xBLTE_2BNR_yDL2UL | (new) DL_1A-7A-7A_n40A-n78A_UL_1A_n78A (completed) DL_1A-7A-7A_n78C_UL_1A_n78A (new) DL_1A-7A_n40A-n78C_UL_1A_n78A | Ongoing | 37.718-11-21
Unchange | DC_1A-7A-7A_n40A-n78C | DC_7A_n78A | N/A | Only FR1 | Donghyeon Kim | SK Telecom | dhthomas.kim@sk.com | Ericsson, Murata, Samsung, LGE, | RAN#96 | DC_R18_xBLTE_2BNR_yDL2UL | (new) DL_1A-7A-7A_n40A-n78A_UL_7A_n78A (completed) DL_1A-7A-7A_n78C_UL_7A_n78A (new) DL_1A-7A_n40A-n78C_UL_7A_n78A (new) DL_7A-7A_n40A-n78C_UL_7A_n78A | Ongoing | 37.718-11-21
Unchange | DC_3A-5A-7A_n40A-n78C | DC_3A_n40A | N/A | Only FR1 | Donghyeon Kim | SK Telecom | dhthomas.kim@sk.com | Ericsson, Murata, Samsung, LGE, | RAN#96 | DC_R18_xBLTE_2BNR_yDL2UL | (new) DL_3A-5A-7A_n40A-n78A_UL_3A_n40A (new) DL_3A-5A_n40A-n78C_UL_3A_n40A (new) DL_3A-7A_n40A-n78C_UL_3A_n40A | Ongoing | 37.718-11-21
Unchange | DC_3A-5A-7A_n40A-n78C | DC_5A_n40A | N/A | Only FR1 | Donghyeon Kim | SK Telecom | dhthomas.kim@sk.com | Ericsson, Murata, Samsung, LGE, | RAN#96 | DC_R18_xBLTE_2BNR_yDL2UL | (new) DL_3A-5A-7A_n40A-n78A_UL_5A_n40A (new) DL_3A-5A_n40A-n78C_UL_5A_n40A (new) DL_5A-7A_n40A-n78C_UL_5A_n40A | Ongoing | 37.718-11-21
Unchange | DC_3A-5A-7A_n40A-n78C | DC_7A_n40A | N/A | Only FR1 | Donghyeon Kim | SK Telecom | dhthomas.kim@sk.com | Ericsson, Murata, Samsung, LGE, | RAN#96 | DC_R18_xBLTE_2BNR_yDL2UL | (new) DL_3A-5A-7A_n40A-n78A_UL_7A_n40A (new) DL_3A-7A_n40A-n78C_UL_7A_n40A (new) DL_5A-7A_n40A-n78C_UL_7A_n40A | Ongoing | 37.718-11-21
Unchange | DC_3A-5A-7A_n40A-n78C | DC_3A_n78A | N/A | Only FR1 | Donghyeon Kim | SK Telecom | dhthomas.kim@sk.com | Ericsson, Murata, Samsung, LGE, | RAN#96 | DC_R18_xBLTE_2BNR_yDL2UL | (new) DL_3A-5A-7A_n40A-n78A_UL_3A_n78A (completed) DL_3A-5A-7A_n78C_UL_3A_n78A (new) DL_3A-5A_n40A-n78C_UL_3A_n78A (new) DL_3A-7A_n40A-n78C_UL_3A_n78A | Ongoing | 37.718-11-21
Unchange | DC_3A-5A-7A_n40A-n78C | DC_5A_n78A | N/A | Only FR1 | Donghyeon Kim | SK Telecom | dhthomas.kim@sk.com | Ericsson, Murata, Samsung, LGE, | RAN#96 | DC_R18_xBLTE_2BNR_yDL2UL | (new) DL_3A-5A-7A_n40A-n78A_UL_5A_n78A (completed) DL_3A-5A-7A_n78C_UL_5A_n78A (new) DL_3A-5A_n40A-n78C_UL_5A_n78A (new) DL_5A-7A_n40A-n78C_UL_5A_n78A | Ongoing | 37.718-11-21
Unchange | DC_3A-5A-7A_n40A-n78C | DC_7A_n78A | N/A | Only FR1 | Donghyeon Kim | SK Telecom | dhthomas.kim@sk.com | Ericsson, Murata, Samsung, LGE, | RAN#96 | DC_R18_xBLTE_2BNR_yDL2UL | (new) DL_3A-5A-7A_n40A-n78A_UL_7A_n78A (completed) DL_3A-5A-7A_n78C_UL_7A_n78A (new) DL_3A-7A_n40A-n78C_UL_7A_n78A (new) DL_5A-7A_n40A-n78C_UL_7A_n78A | Ongoing | 37.718-11-21
Unchange | DC_3A-7A-7A_n40A-n78C | DC_3A_n40A | N/A | Only FR1 | Donghyeon Kim | SK Telecom | dhthomas.kim@sk.com | Ericsson, Murata, Samsung, LGE, | RAN#96 | DC_R18_xBLTE_2BNR_yDL2UL | (new) DL_3A-7A-7A_n40A-n78A_UL_3A_n40A (new) DL_3A-7A_n40A-n78C_UL_3A_n40A | Ongoing | 37.718-11-21
Unchange | DC_3A-7A-7A_n40A-n78C | DC_7A_n40A | N/A | Only FR1 | Donghyeon Kim | SK Telecom | dhthomas.kim@sk.com | Ericsson, Murata, Samsung, LGE, | RAN#96 | DC_R18_xBLTE_2BNR_yDL2UL | (new) DL_3A-7A-7A_n40A-n78A_UL_7A_n40A (new) DL_3A-7A_n40A-n78C_UL_7A_n40A (new) DL_7A-7A_n40A-n78C_UL_7A_n40A | Ongoing | 37.718-11-21
Unchange | DC_3A-7A-7A_n40A-n78C | DC_3A_n78A | N/A | Only FR1 | Donghyeon Kim | SK Telecom | dhthomas.kim@sk.com | Ericsson, Murata, Samsung, LGE, | RAN#96 | DC_R18_xBLTE_2BNR_yDL2UL | (new) DL_3A-7A-7A_n40A-n78A_UL_3A_n78A (completed) DL_3A-7A-7A_n78C_UL_3A_n78A (new) DL_3A-7A_n40A-n78C_UL_3A_n78A | Ongoing | 37.718-11-21
Unchange | DC_3A-7A-7A_n40A-n78C | DC_7A_n78A | N/A | Only FR1 | Donghyeon Kim | SK Telecom | dhthomas.kim@sk.com | Ericsson, Murata, Samsung, LGE, | RAN#96 | DC_R18_xBLTE_2BNR_yDL2UL | (new) DL_3A-7A-7A_n40A-n78A_UL_7A_n78A (completed) DL_3A-7A-7A_n78C_UL_7A_n78A (new) DL_3A-7A_n40A-n78C_UL_7A_n78A (new) DL_7A-7A_n40A-n78C_UL_7A_n78A | Ongoing | 37.718-11-21
Unchange | DC_5A-7A-7A_n40A-n78C | DC_5A_n40A | N/A | Only FR1 | Donghyeon Kim | SK Telecom | dhthomas.kim@sk.com | Ericsson, Murata, Samsung, LGE, | RAN#96 | DC_R18_xBLTE_2BNR_yDL2UL | (new) DL_5A-7A-7A_n40A-n78A_UL_5A_n40A (new) DL_5A-7A_n40A-n78C_UL_5A_n40A | Ongoing | 37.718-11-21
Unchange | DC_5A-7A-7A_n40A-n78C | DC_7A_n40A | N/A | Only FR1 | Donghyeon Kim | SK Telecom | dhthomas.kim@sk.com | Ericsson, Murata, Samsung, LGE, | RAN#96 | DC_R18_xBLTE_2BNR_yDL2UL | (new) DL_5A-7A-7A_n40A-n78A_UL_7A_n40A (new) DL_5A-7A_n40A-n78C_UL_7A_n40A (new) DL_7A-7A_n40A-n78C_UL_7A_n40A | Ongoing | 37.718-11-21
Unchange | DC_5A-7A-7A_n40A-n78C | DC_5A_n78A | N/A | Only FR1 | Donghyeon Kim | SK Telecom | dhthomas.kim@sk.com | Ericsson, Murata, Samsung, LGE, | RAN#96 | DC_R18_xBLTE_2BNR_yDL2UL | (new) DL_5A-7A-7A_n40A-n78A_UL_5A_n78A (completed) DL_5A-7A-7A_n78C_UL_5A_n78A (new) DL_5A-7A_n40A-n78C_UL_5A_n78A | Ongoing | 37.718-11-21
Unchange | DC_5A-7A-7A_n40A-n78C | DC_7A_n78A | N/A | Only FR1 | Donghyeon Kim | SK Telecom | dhthomas.kim@sk.com | Ericsson, Murata, Samsung, LGE, | RAN#96 | DC_R18_xBLTE_2BNR_yDL2UL | (new) DL_5A-7A-7A_n40A-n78A_UL_7A_n78A (completed) DL_5A-7A-7A_n78C_UL_7A_n78A (new) DL_5A-7A_n40A-n78C_UL_7A_n78A (new) DL_7A-7A_n40A-n78C_UL_7A_n78A | Ongoing | 37.718-11-21
Unchange | DC_1A-3A-5A-7A_n40A-n78C | DC_1A_n40A | N/A | Only FR1 | Donghyeon Kim | SK Telecom | dhthomas.kim@sk.com | Ericsson, Murata, Samsung, LGE, | RAN#96 | DC_R18_xBLTE_2BNR_yDL2UL | (new) DL_1A-3A-5A-7A_n40A-n78A_UL_1A_n40A (new) DL_1A-3A-5A_n40A-n78C_UL_1A_n40A (new) DL_1A-3A-7A_n40A-n78C_UL_1A_n40A (new) DL_1A-5A-7A_n40A-n78C_UL_1A_n40A | Ongoing | 37.718-11-21
Unchange | DC_1A-3A-5A-7A_n40A-n78C | DC_3A_n40A | N/A | Only FR1 | Donghyeon Kim | SK Telecom | dhthomas.kim@sk.com | Ericsson, Murata, Samsung, LGE, | RAN#96 | DC_R18_xBLTE_2BNR_yDL2UL | (new) DL_1A-3A-5A-7A_n40A-n78A_UL_3A_n40A (new) DL_1A-3A-5A_n40A-n78C_UL_3A_n40A (new) DL_1A-3A-7A_n40A-n78C_UL_3A_n40A (new) DL_3A-5A-7A_n40A-n78C_UL_3A_n40A | Ongoing | 37.718-11-21
Unchange | DC_1A-3A-5A-7A_n40A-n78C | DC_5A_n40A | N/A | Only FR1 | Donghyeon Kim | SK Telecom | dhthomas.kim@sk.com | Ericsson, Murata, Samsung, LGE, | RAN#96 | DC_R18_xBLTE_2BNR_yDL2UL | (new) DL_1A-3A-5A-7A_n40A-n78A_UL_5A_n40A (new) DL_1A-3A-5A_n40A-n78C_UL_5A_n40A (new) DL_1A-5A-7A_n40A-n78C_UL_5A_n40A (new) DL_3A-5A-7A_n40A-n78C_UL_5A_n40A | Ongoing | 37.718-11-21
Unchange | DC_1A-3A-5A-7A_n40A-n78C | DC_7A_n40A | N/A | Only FR1 | Donghyeon Kim | SK Telecom | dhthomas.kim@sk.com | Ericsson, Murata, Samsung, LGE, | RAN#96 | DC_R18_xBLTE_2BNR_yDL2UL | (new) DL_1A-3A-5A-7A_n40A-n78A_UL_7A_n40A (new) DL_1A-3A-7A_n40A-n78C_UL_7A_n40A (new) DL_1A-5A-7A_n40A-n78C_UL_7A_n40A (new) DL_3A-5A-7A_n40A-n78C_UL_7A_n40A | Ongoing | 37.718-11-21
Unchange | DC_1A-3A-5A-7A_n40A-n78C | DC_1A_n78A | N/A | Only FR1 | Donghyeon Kim | SK Telecom | dhthomas.kim@sk.com | Ericsson, Murata, Samsung, LGE, | RAN#96 | DC_R18_xBLTE_2BNR_yDL2UL | (new) DL_1A-3A-5A-7A_n40A-n78A_UL_1A_n78A (completed) DL_1A-3A-5A-7A_n78C_UL_1A_n78A (new) DL_1A-3A-5A_n40A-n78C_UL_1A_n78A (new) DL_1A-3A-7A_n40A-n78C_UL_1A_n78A (new) DL_1A-5A-7A_n40A-n78C_UL_1A_n78A | Ongoing | 37.718-11-21
Unchange | DC_1A-3A-5A-7A_n40A-n78C | DC_3A_n78A | N/A | Only FR1 | Donghyeon Kim | SK Telecom | dhthomas.kim@sk.com | Ericsson, Murata, Samsung, LGE, | RAN#96 | DC_R18_xBLTE_2BNR_yDL2UL | (new) DL_1A-3A-5A-7A_n40A-n78A_UL_3A_n78A (completed) DL_1A-3A-5A-7A_n78C_UL_3A_n78A (new) DL_1A-3A-5A_n40A-n78C_UL_3A_n78A (new) DL_1A-3A-7A_n40A-n78C_UL_3A_n78A (new) DL_3A-5A-7A_n40A-n78C_UL_3A_n78A | Ongoing | 37.718-11-21
Unchange | DC_1A-3A-5A-7A_n40A-n78C | DC_5A_n78A | N/A | Only FR1 | Donghyeon Kim | SK Telecom | dhthomas.kim@sk.com | Ericsson, Murata, Samsung, LGE, | RAN#96 | DC_R18_xBLTE_2BNR_yDL2UL | (new) DL_1A-3A-5A-7A_n40A-n78A_UL_5A_n78A (completed) DL_1A-3A-5A-7A_n78C_UL_5A_n78A (new) DL_1A-3A-5A_n40A-n78C_UL_5A_n78A (new) DL_1A-5A-7A_n40A-n78C_UL_5A_n78A (new) DL_3A-5A-7A_n40A-n78C_UL_5A_n78A | Ongoing | 37.718-11-21
Unchange | DC_1A-3A-5A-7A_n40A-n78C | DC_7A_n78A | N/A | Only FR1 | Donghyeon Kim | SK Telecom | dhthomas.kim@sk.com | Ericsson, Murata, Samsung, LGE, | RAN#96 | DC_R18_xBLTE_2BNR_yDL2UL | (new) DL_1A-3A-5A-7A_n40A-n78A_UL_7A_n78A (completed) DL_1A-3A-5A-7A_n78C_UL_7A_n78A (new) DL_1A-3A-7A_n40A-n78C_UL_7A_n78A (new) DL_1A-5A-7A_n40A-n78C_UL_7A_n78A (new) DL_3A-5A-7A_n40A-n78C_UL_7A_n78A | Ongoing | 37.718-11-21
Unchange | DC_1A-3A-7A-7A_n40A-n78C | DC_1A_n40A | N/A | Only FR1 | Donghyeon Kim | SK Telecom | dhthomas.kim@sk.com | Ericsson, Murata, Samsung, LGE, | RAN#96 | DC_R18_xBLTE_2BNR_yDL2UL | (new) DL_1A-3A-7A-7A_n40A-n78A_UL_1A_n40A (new) DL_1A-3A-7A_n40A-n78C_UL_1A_n40A (new) DL_1A-7A-7A_n40A-n78C_UL_1A_n40A | Ongoing | 37.718-11-21
Unchange | DC_1A-3A-7A-7A_n40A-n78C | DC_3A_n40A | N/A | Only FR1 | Donghyeon Kim | SK Telecom | dhthomas.kim@sk.com | Ericsson, Murata, Samsung, LGE, | RAN#96 | DC_R18_xBLTE_2BNR_yDL2UL | (new) DL_1A-3A-7A-7A_n40A-n78A_UL_3A_n40A (new) DL_1A-3A-7A_n40A-n78C_UL_3A_n40A (new) DL_3A-7A-7A_n40A-n78C_UL_3A_n40A | Ongoing | 37.718-11-21
Unchange | DC_1A-3A-7A-7A_n40A-n78C | DC_7A_n40A | N/A | Only FR1 | Donghyeon Kim | SK Telecom | dhthomas.kim@sk.com | Ericsson, Murata, Samsung, LGE, | RAN#96 | DC_R18_xBLTE_2BNR_yDL2UL | (new) DL_1A-3A-7A-7A_n40A-n78A_UL_7A_n40A (new) DL_1A-3A-7A_n40A-n78C_UL_7A_n40A (new) DL_1A-7A-7A_n40A-n78C_UL_7A_n40A (new) DL_3A-7A-7A_n40A-n78C_UL_7A_n40A | Ongoing | 37.718-11-21
Unchange | DC_1A-3A-7A-7A_n40A-n78C | DC_1A_n78A | N/A | Only FR1 | Donghyeon Kim | SK Telecom | dhthomas.kim@sk.com | Ericsson, Murata, Samsung, LGE, | RAN#96 | DC_R18_xBLTE_2BNR_yDL2UL | (new) DL_1A-3A-7A-7A_n40A-n78A_UL_1A_n78A (completed) DL_1A-3A-7A-7A_n78C_UL_1A_n78A (new) DL_1A-3A-7A_n40A-n78C_UL_1A_n78A (new) DL_1A-7A-7A_n40A-n78C_UL_1A_n78A | Ongoing | 37.718-11-21
Unchange | DC_1A-3A-7A-7A_n40A-n78C | DC_3A_n78A | N/A | Only FR1 | Donghyeon Kim | SK Telecom | dhthomas.kim@sk.com | Ericsson, Murata, Samsung, LGE, | RAN#96 | DC_R18_xBLTE_2BNR_yDL2UL | (new) DL_1A-3A-7A-7A_n40A-n78A_UL_3A_n78A (completed) DL_1A-3A-7A-7A_n78C_UL_3A_n78A (new) DL_1A-3A-7A_n40A-n78C_UL_3A_n78A (new) DL_3A-7A-7A_n40A-n78C_UL_3A_n78A | Ongoing | 37.718-11-21
Unchange | DC_1A-3A-7A-7A_n40A-n78C | DC_7A_n78A | N/A | Only FR1 | Donghyeon Kim | SK Telecom | dhthomas.kim@sk.com | Ericsson, Murata, Samsung, LGE, | RAN#96 | DC_R18_xBLTE_2BNR_yDL2UL | (new) DL_1A-3A-7A-7A_n40A-n78A_UL_7A_n78A (completed) DL_1A-3A-7A-7A_n78C_UL_7A_n78A (new) DL_1A-3A-7A_n40A-n78C_UL_7A_n78A (new) DL_1A-7A-7A_n40A-n78C_UL_7A_n78A (new) DL_3A-7A-7A_n40A-n78C_UL_7A_n78A | Ongoing | 37.718-11-21
Unchange | DC_1A-5A-7A-7A_n40A-n78C | DC_1A_n40A | N/A | Only FR1 | Donghyeon Kim | SK Telecom | dhthomas.kim@sk.com | Ericsson, Murata, Samsung, LGE, | RAN#96 | DC_R18_xBLTE_2BNR_yDL2UL | (new) DL_1A-5A-7A-7A_n40A-n78A_UL_1A_n40A (new) DL_1A-5A-7A_n40A-n78C_UL_1A_n40A (new) DL_1A-7A-7A_n40A-n78C_UL_1A_n40A | Ongoing | 37.718-11-21
Unchange | DC_1A-5A-7A-7A_n40A-n78C | DC_5A_n40A | N/A | Only FR1 | Donghyeon Kim | SK Telecom | dhthomas.kim@sk.com | Ericsson, Murata, Samsung, LGE, | RAN#96 | DC_R18_xBLTE_2BNR_yDL2UL | (new) DL_1A-5A-7A-7A_n40A-n78A_UL_5A_n40A (new) DL_1A-5A-7A_n40A-n78C_UL_5A_n40A (new) DL_5A-7A-7A_n40A-n78C_UL_5A_n40A | Ongoing | 37.718-11-21
Unchange | DC_1A-5A-7A-7A_n40A-n78C | DC_7A_n40A | N/A | Only FR1 | Donghyeon Kim | SK Telecom | dhthomas.kim@sk.com | Ericsson, Murata, Samsung, LGE, | RAN#96 | DC_R18_xBLTE_2BNR_yDL2UL | (new) DL_1A-5A-7A-7A_n40A-n78A_UL_7A_n40A (new) DL_1A-5A-7A_n40A-n78C_UL_7A_n40A (new) DL_1A-7A-7A_n40A-n78C_UL_7A_n40A (new) DL_5A-7A-7A_n40A-n78C_UL_7A_n40A | Ongoing | 37.718-11-21
Unchange | DC_1A-5A-7A-7A_n40A-n78C | DC_1A_n78A | N/A | Only FR1 | Donghyeon Kim | SK Telecom | dhthomas.kim@sk.com | Ericsson, Murata, Samsung, LGE, | RAN#96 | DC_R18_xBLTE_2BNR_yDL2UL | (new) DL_1A-5A-7A-7A_n40A-n78A_UL_1A_n78A (completed) DL_1A-5A-7A-7A_n78C_UL_1A_n78A (new) DL_1A-5A-7A_n40A-n78C_UL_1A_n78A (new) DL_1A-7A-7A_n40A-n78C_UL_1A_n78A | Ongoing | 37.718-11-21
Unchange | DC_1A-5A-7A-7A_n40A-n78C | DC_5A_n78A | N/A | Only FR1 | Donghyeon Kim | SK Telecom | dhthomas.kim@sk.com | Ericsson, Murata, Samsung, LGE, | RAN#96 | DC_R18_xBLTE_2BNR_yDL2UL | (new) DL_1A-5A-7A-7A_n40A-n78A_UL_5A_n78A (completed) DL_1A-5A-7A-7A_n78C_UL_5A_n78A (new) DL_1A-5A-7A_n40A-n78C_UL_5A_n78A (new) DL_5A-7A-7A_n40A-n78C_UL_5A_n78A | Ongoing | 37.718-11-21
Unchange | DC_1A-5A-7A-7A_n40A-n78C | DC_7A_n78A | N/A | Only FR1 | Donghyeon Kim | SK Telecom | dhthomas.kim@sk.com | Ericsson, Murata, Samsung, LGE, | RAN#96 | DC_R18_xBLTE_2BNR_yDL2UL | (new) DL_1A-5A-7A-7A_n40A-n78A_UL_7A_n78A (completed) DL_1A-5A-7A-7A_n78C_UL_7A_n78A (new) DL_1A-5A-7A_n40A-n78C_UL_7A_n78A (new) DL_1A-7A-7A_n40A-n78C_UL_7A_n78A (new) DL_5A-7A-7A_n40A-n78C_UL_7A_n78A | Ongoing | 37.718-11-21
Unchange | DC_3A-5A-7A-7A_n40A-n78C | DC_3A_n40A | N/A | Only FR1 | Donghyeon Kim | SK Telecom | dhthomas.kim@sk.com | Ericsson, Murata, Samsung, LGE, | RAN#96 | DC_R18_xBLTE_2BNR_yDL2UL | (new) DL_3A-5A-7A-7A_n40A-n78A_UL_3A_n40A (new) DL_3A-5A-7A_n40A-n78C_UL_3A_n40A (new) DL_3A-7A-7A_n40A-n78C_UL_3A_n40A | Ongoing | 37.718-11-21
Unchange | DC_3A-5A-7A-7A_n40A-n78C | DC_5A_n40A | N/A | Only FR1 | Donghyeon Kim | SK Telecom | dhthomas.kim@sk.com | Ericsson, Murata, Samsung, LGE, | RAN#96 | DC_R18_xBLTE_2BNR_yDL2UL | (new) DL_3A-5A-7A-7A_n40A-n78A_UL_5A_n40A (new) DL_3A-5A-7A_n40A-n78C_UL_5A_n40A (new) DL_5A-7A-7A_n40A-n78C_UL_5A_n40A | Ongoing | 37.718-11-21
Unchange | DC_3A-5A-7A-7A_n40A-n78C | DC_7A_n40A | N/A | Only FR1 | Donghyeon Kim | SK Telecom | dhthomas.kim@sk.com | Ericsson, Murata, Samsung, LGE, | RAN#96 | DC_R18_xBLTE_2BNR_yDL2UL | (new) DL_3A-5A-7A-7A_n40A-n78A_UL_7A_n40A (new) DL_3A-5A-7A_n40A-n78C_UL_7A_n40A (new) DL_3A-7A-7A_n40A-n78C_UL_7A_n40A (new) DL_5A-7A-7A_n40A-n78C_UL_7A_n40A | Ongoing | 37.718-11-21
Unchange | DC_3A-5A-7A-7A_n40A-n78C | DC_3A_n78A | N/A | Only FR1 | Donghyeon Kim | SK Telecom | dhthomas.kim@sk.com | Ericsson, Murata, Samsung, LGE, | RAN#96 | DC_R18_xBLTE_2BNR_yDL2UL | (new) DL_3A-5A-7A-7A_n40A-n78A_UL_3A_n78A (completed) DL_3A-5A-7A-7A_n78C_UL_3A_n78A (new) DL_3A-5A-7A_n40A-n78C_UL_3A_n78A (new) DL_3A-7A-7A_n40A-n78C_UL_3A_n78A | Ongoing | 37.718-11-21
Unchange | DC_3A-5A-7A-7A_n40A-n78C | DC_5A_n78A | N/A | Only FR1 | Donghyeon Kim | SK Telecom | dhthomas.kim@sk.com | Ericsson, Murata, Samsung, LGE, | RAN#96 | DC_R18_xBLTE_2BNR_yDL2UL | (new) DL_3A-5A-7A-7A_n40A-n78A_UL_5A_n78A (completed) DL_3A-5A-7A-7A_n78C_UL_5A_n78A (new) DL_3A-5A-7A_n40A-n78C_UL_5A_n78A (new) DL_5A-7A-7A_n40A-n78C_UL_5A_n78A | Ongoing | 37.718-11-21
Unchange | DC_3A-5A-7A-7A_n40A-n78C | DC_7A_n78A | N/A | Only FR1 | Donghyeon Kim | SK Telecom | dhthomas.kim@sk.com | Ericsson, Murata, Samsung, LGE, | RAN#96 | DC_R18_xBLTE_2BNR_yDL2UL | (new) DL_3A-5A-7A-7A_n40A-n78A_UL_7A_n78A (completed) DL_3A-5A-7A-7A_n78C_UL_7A_n78A (new) DL_3A-5A-7A_n40A-n78C_UL_7A_n78A (new) DL_3A-7A-7A_n40A-n78C_UL_7A_n78A (new) DL_5A-7A-7A_n40A-n78C_UL_7A_n78A | Ongoing | 37.718-11-21
Unchange | DC_1A-3A-5A-7A-7A_n40A-n78C | DC_1A_n40A | N/A | Only FR1 | Donghyeon Kim | SK Telecom | dhthomas.kim@sk.com | Ericsson, Murata, Samsung, LGE, | RAN#96 | DC_R18_xBLTE_2BNR_yDL2UL | (new) DL_1A-3A-5A-7A-7A_n40A-n78A_UL_1A_n40A (new) DL_1A-3A-5A-7A_n40A-n78C_UL_1A_n40A (new) DL_1A-3A-7A-7A_n40A-n78C_UL_1A_n40A (new) DL_1A-5A-7A-7A_n40A-n78C_UL_1A_n40A | Ongoing | 37.718-11-21
Unchange | DC_1A-3A-5A-7A-7A_n40A-n78C | DC_3A_n40A | N/A | Only FR1 | Donghyeon Kim | SK Telecom | dhthomas.kim@sk.com | Ericsson, Murata, Samsung, LGE, | RAN#96 | DC_R18_xBLTE_2BNR_yDL2UL | (new) DL_1A-3A-5A-7A-7A_n40A-n78A_UL_3A_n40A (new) DL_1A-3A-5A-7A_n40A-n78C_UL_3A_n40A (new) DL_1A-3A-7A-7A_n40A-n78C_UL_3A_n40A (new) DL_3A-5A-7A-7A_n40A-n78C_UL_3A_n40A | Ongoing | 37.718-11-21
Unchange | DC_1A-3A-5A-7A-7A_n40A-n78C | DC_5A_n40A | N/A | Only FR1 | Donghyeon Kim | SK Telecom | dhthomas.kim@sk.com | Ericsson, Murata, Samsung, LGE, | RAN#96 | DC_R18_xBLTE_2BNR_yDL2UL | (new) DL_1A-3A-5A-7A-7A_n40A-n78A_UL_5A_n40A (new) DL_1A-3A-5A-7A_n40A-n78C_UL_5A_n40A (new) DL_1A-5A-7A-7A_n40A-n78C_UL_5A_n40A (new) DL_3A-5A-7A-7A_n40A-n78C_UL_5A_n40A | Ongoing | 37.718-11-21
Unchange | DC_1A-3A-5A-7A-7A_n40A-n78C | DC_7A_n40A | N/A | Only FR1 | Donghyeon Kim | SK Telecom | dhthomas.kim@sk.com | Ericsson, Murata, Samsung, LGE, | RAN#96 | DC_R18_xBLTE_2BNR_yDL2UL | (new) DL_1A-3A-5A-7A-7A_n40A-n78A_UL_7A_n40A (new) DL_1A-3A-5A-7A_n40A-n78C_UL_7A_n40A (new) DL_1A-3A-7A-7A_n40A-n78C_UL_7A_n40A (new) DL_1A-5A-7A-7A_n40A-n78C_UL_7A_n40A (new) DL_3A-5A-7A-7A_n40A-n78C_UL_7A_n40A | Ongoing | 37.718-11-21
Unchange | DC_1A-3A-5A-7A-7A_n40A-n78C | DC_1A_n78A | N/A | Only FR1 | Donghyeon Kim | SK Telecom | dhthomas.kim@sk.com | Ericsson, Murata, Samsung, LGE, | RAN#96 | DC_R18_xBLTE_2BNR_yDL2UL | (new) DL_1A-3A-5A-7A-7A_n40A-n78A_UL_1A_n78A (completed) DL_1A-3A-5A-7A-7A_n78C_UL_1A_n78A (new) DL_1A-3A-5A-7A_n40A-n78C_UL_1A_n78A (new) DL_1A-3A-7A-7A_n40A-n78C_UL_1A_n78A (new) DL_1A-5A-7A-7A_n40A-n78C_UL_1A_n78A | Ongoing | 37.718-11-21
Unchange | DC_1A-3A-5A-7A-7A_n40A-n78C | DC_3A_n78A | N/A | Only FR1 | Donghyeon Kim | SK Telecom | dhthomas.kim@sk.com | Ericsson, Murata, Samsung, LGE, | RAN#96 | DC_R18_xBLTE_2BNR_yDL2UL | (new) DL_1A-3A-5A-7A-7A_n40A-n78A_UL_3A_n78A (completed) DL_1A-3A-5A-7A-7A_n78C_UL_3A_n78A (new) DL_1A-3A-5A-7A_n40A-n78C_UL_3A_n78A (new) DL_1A-3A-7A-7A_n40A-n78C_UL_3A_n78A (new) DL_3A-5A-7A-7A_n40A-n78C_UL_3A_n78A | Ongoing | 37.718-11-21
Unchange | DC_1A-3A-5A-7A-7A_n40A-n78C | DC_5A_n78A | N/A | Only FR1 | Donghyeon Kim | SK Telecom | dhthomas.kim@sk.com | Ericsson, Murata, Samsung, LGE, | RAN#96 | DC_R18_xBLTE_2BNR_yDL2UL | (new) DL_1A-3A-5A-7A-7A_n40A-n78A_UL_5A_n78A (completed) DL_1A-3A-5A-7A-7A_n78C_UL_5A_n78A (new) DL_1A-3A-5A-7A_n40A-n78C_UL_5A_n78A (new) DL_1A-5A-7A-7A_n40A-n78C_UL_5A_n78A (new) DL_3A-5A-7A-7A_n40A-n78C_UL_5A_n78A | Ongoing | 37.718-11-21
Unchange | DC_1A-3A-5A-7A-7A_n40A-n78C | DC_7A_n78A | N/A | Only FR1 | Donghyeon Kim | SK Telecom | dhthomas.kim@sk.com | Ericsson, Murata, Samsung, LGE, | RAN#96 | DC_R18_xBLTE_2BNR_yDL2UL | (new) DL_1A-3A-5A-7A-7A_n40A-n78A_UL_7A_n78A (completed) DL_1A-3A-5A-7A-7A_n78C_UL_7A_n78A (new) DL_1A-3A-5A-7A_n40A-n78C_UL_7A_n78A (new) DL_1A-3A-7A-7A_n40A-n78C_UL_7A_n78A (new) DL_1A-5A-7A-7A_n40A-n78C_UL_7A_n78A (new) DL_3A-5A-7A-7A_n40A-n78C_UL_7A_n78A | Ongoing | 37.718-11-21
Unchange | DC_2A-7A-66A_n71A-n77A | DC_2A_n71A DC_2A_n77A DC_7A_n71A DC_7A_n77A DC_66A_n71A DC_66A_n77A | 0 | Only FR1 | Pavlo (Paul) Nebesny | Rogers | pavlo.nebesny@rci.rogers.com | Ericsson, AT&T, Huawei, HiSilicon | RAN#96 | DC_R18_xBLTE_2BNR_yDL2UL | (completed) DL_2A-7A-66A_n71A_UL_66A_n71A (completed) DL_2A-7A-66A_n77A_UL_66A_n77A (ongoing) DL_2A-7A_n71A-n77A_UL_7A_n77A (ongoing) DL_2A-66A_n71A-n77A_UL_66A_n77A (ongoing) DL_7A-66A_n71A-n77A_UL_66A_n77A | Ongoing | 37.718-11-21
Unchange | DC_3A-8A_n78A-n257G | DC_3A_n257G DC_8A_n257G | N/A | FR1+FR2 | Bo-Han Hsieh | CHTTL | pohanhsieh@cht.com.tw | Ericsson, Nokia, Google, SGS Wireless | RAN#96 | DC_R18_xBLTE_2BNR_yDL2UL | (completed) DL_3A-8A_n78A-n257G_UL_3A_n257A (completed) DL_3A-8A_n78A-n257G_UL_8A_n257A | Ongoing | 37.718-11-21
Unchange | DC_3A-8A_n78A-n257H | DC_3A_n257G DC_3A_n257H DC_8A_n257G DC_8A_n257H | N/A | FR1+FR2 | Bo-Han Hsieh | CHTTL | pohanhsieh@cht.com.tw | Ericsson, Nokia, Google, SGS Wireless | RAN#96 | DC_R18_xBLTE_2BNR_yDL2UL | (completed) DL_3A-8A_n78A-n257H_UL_3A_n257A (completed) DL_3A-8A_n78A-n257H_UL_8A_n257A | Ongoing | 37.718-11-21
Unchange | DC_3A-8A_n78A-n257I | DC_3A_n257G DC_3A_n257H DC_3A_n257I DC_8A_n257G DC_8A_n257H DC_8A_n257I | N/A | FR1+FR2 | Bo-Han Hsieh | CHTTL | pohanhsieh@cht.com.tw | Ericsson, Nokia, Google, SGS Wireless | RAN#96 | DC_R18_xBLTE_2BNR_yDL2UL | (completed) DL_3A-8A_n78A-n257I_UL_3A_n257A (completed) DL_3A-8A_n78A-n257I_UL_8A_n257A | Ongoing | 37.718-11-21
Unchange | DC_3A-8A_n78A-n257J | DC_3A_n257G DC_3A_n257H DC_3A_n257I DC_3A_n257J DC_8A_n257G DC_8A_n257H DC_8A_n257I DC_8A_n257J | N/A | FR1+FR2 | Bo-Han Hsieh | CHTTL | pohanhsieh@cht.com.tw | Ericsson, Nokia, Google, SGS Wireless | RAN#96 | DC_R18_xBLTE_2BNR_yDL2UL | (completed) DL_3A-8A_n78A-n257J_UL_3A_n257A (completed) DL_3A-8A_n78A-n257J_UL_8A_n257A | Ongoing | 37.718-11-21
Unchange | DC_3A-8A_n78A-n257K | DC_3A_n257G DC_3A_n257H DC_3A_n257I DC_3A_n257J DC_3A_n257K DC_8A_n257G DC_8A_n257H DC_8A_n257I DC_8A_n257J DC_8A_n257K | N/A | FR1+FR2 | Bo-Han Hsieh | CHTTL | pohanhsieh@cht.com.tw | Ericsson, Nokia, Google, SGS Wireless | RAN#96 | DC_R18_xBLTE_2BNR_yDL2UL | (completed) DL_3A-8A_n78A-n257K_UL_3A_n257A (completed) DL_3A-8A_n78A-n257K_UL_8A_n257A | Ongoing | 37.718-11-21
Unchange | DC_3A-8A_n78A-n257L | DC_3A_n257G DC_3A_n257H DC_3A_n257I DC_3A_n257J DC_3A_n257K DC_8A_n257G DC_8A_n257H DC_8A_n257I DC_8A_n257J DC_8A_n257K | N/A | FR1+FR2 | Bo-Han Hsieh | CHTTL | pohanhsieh@cht.com.tw | Ericsson, Nokia, Google, SGS Wireless | RAN#96 | DC_R18_xBLTE_2BNR_yDL2UL | (completed) DL_3A-8A_n78A-n257L_UL_3A_n257A (completed) DL_3A-8A_n78A-n257L_UL_8A_n257A | Ongoing | 37.718-11-21
Unchange | DC_3A-8A_n78A-n257M | DC_3A_n257G DC_3A_n257H DC_3A_n257I DC_3A_n257J DC_3A_n257K DC_8A_n257G DC_8A_n257H DC_8A_n257I DC_8A_n257J DC_8A_n257K | N/A | FR1+FR2 | Bo-Han Hsieh | CHTTL | pohanhsieh@cht.com.tw | Ericsson, Nokia, Google, SGS Wireless | RAN#96 | DC_R18_xBLTE_2BNR_yDL2UL | (completed) DL_3A-8A_n78A-n257M_UL_3A_n257A (completed) DL_3A-8A_n78A-n257M_UL_8A_n257A | Ongoing | 37.718-11-21
Unchange | DC_7A-8A_n78A-n257G | DC_7A_n257G DC_8A_n257G | N/A | FR1+FR2 | Bo-Han Hsieh | CHTTL | pohanhsieh@cht.com.tw | Ericsson, Nokia, Google, SGS Wireless | RAN#96 | DC_R18_xBLTE_2BNR_yDL2UL | (completed) DL_7A-8A_n78A-n257G_UL_7A_n257A (completed) DL_7A-8A_n78A-n257G_UL_8A_n257A | Ongoing | 37.718-11-21
Unchange | DC_7A-8A_n78A-n257H | DC_7A_n257G DC_7A_n257H DC_8A_n257G DC_8A_n257H | N/A | FR1+FR2 | Bo-Han Hsieh | CHTTL | pohanhsieh@cht.com.tw | Ericsson, Nokia, Google, SGS Wireless | RAN#96 | DC_R18_xBLTE_2BNR_yDL2UL | (completed) DL_7A-8A_n78A-n257H_UL_7A_n257A (completed) DL_7A-8A_n78A-n257H_UL_8A_n257A | Ongoing | 37.718-11-21
Unchange | DC_7A-8A_n78A-n257I | DC_7A_n257G DC_7A_n257H DC_7A_n257I DC_8A_n257G DC_8A_n257H DC_8A_n257I | N/A | FR1+FR2 | Bo-Han Hsieh | CHTTL | pohanhsieh@cht.com.tw | Ericsson, Nokia, Google, SGS Wireless | RAN#96 | DC_R18_xBLTE_2BNR_yDL2UL | (completed) DL_7A-8A_n78A-n257I_UL_7A_n257A (completed) DL_7A-8A_n78A-n257I_UL_8A_n257A | Ongoing | 37.718-11-21
Unchange | DC_7A-8A_n78A-n257J | DC_7A_n257G DC_7A_n257H DC_7A_n257I DC_7A_n257J DC_8A_n257G DC_8A_n257H DC_8A_n257I DC_8A_n257J | N/A | FR1+FR2 | Bo-Han Hsieh | CHTTL | pohanhsieh@cht.com.tw | Ericsson, Nokia, Google, SGS Wireless | RAN#96 | DC_R18_xBLTE_2BNR_yDL2UL | (completed) DL_7A-8A_n78A-n257J_UL_7A_n257A (completed) DL_7A-8A_n78A-n257J_UL_8A_n257A | Ongoing | 37.718-11-21
Unchange | DC_7A-8A_n78A-n257K | DC_7A_n257G DC_7A_n257H DC_7A_n257I DC_7A_n257J DC_7A_n257K DC_8A_n257G DC_8A_n257H DC_8A_n257I DC_8A_n257J DC_8A_n257K | N/A | FR1+FR2 | Bo-Han Hsieh | CHTTL | pohanhsieh@cht.com.tw | Ericsson, Nokia, Google, SGS Wireless | RAN#96 | DC_R18_xBLTE_2BNR_yDL2UL | (completed) DL_7A-8A_n78A-n257K_UL_7A_n257A (completed) DL_7A-8A_n78A-n257K_UL_8A_n257A | Ongoing | 37.718-11-21
Unchange | DC_7A-8A_n78A-n257L | DC_7A_n257G DC_7A_n257H DC_7A_n257I DC_7A_n257J DC_7A_n257K DC_8A_n257G DC_8A_n257H DC_8A_n257I DC_8A_n257J DC_8A_n257K | N/A | FR1+FR2 | Bo-Han Hsieh | CHTTL | pohanhsieh@cht.com.tw | Ericsson, Nokia, Google, SGS Wireless | RAN#96 | DC_R18_xBLTE_2BNR_yDL2UL | (completed) DL_7A-8A_n78A-n257L_UL_7A_n257A (completed) DL_7A-8A_n78A-n257L_UL_8A_n257A | Ongoing | 37.718-11-21
Unchange | DC_7A-8A_n78A-n257M | DC_7A_n257G DC_7A_n257H DC_7A_n257I DC_7A_n257J DC_7A_n257K DC_8A_n257G DC_8A_n257H DC_8A_n257I DC_8A_n257J DC_8A_n257K | N/A | FR1+FR2 | Bo-Han Hsieh | CHTTL | pohanhsieh@cht.com.tw | Ericsson, Nokia, Google, SGS Wireless | RAN#96 | DC_R18_xBLTE_2BNR_yDL2UL | (completed) DL_7A-8A_n78A-n257M_UL_7A_n257A (completed) DL_7A-8A_n78A-n257M_UL_8A_n257A | Ongoing | 37.718-11-21
Unchange | DC_3A-3A-8A_n78A-n257G | DC_3A_n257G DC_8A_n257G | N/A | FR1+FR2 | Bo-Han Hsieh | CHTTL | pohanhsieh@cht.com.tw | Ericsson, Nokia, Google, SGS Wireless | RAN#96 | DC_R18_xBLTE_2BNR_yDL2UL | (completed) DL_3A-3A-8A_n78A-n257G_UL_3A_n257A (completed) DL_3A-3A-8A_n78A-n257G_UL_8A_n257A | Ongoing | 37.718-11-21
Unchange | DC_3A-3A-8A_n78A-n257H | DC_3A_n257G DC_3A_n257H DC_8A_n257G DC_8A_n257H | N/A | FR1+FR2 | Bo-Han Hsieh | CHTTL | pohanhsieh@cht.com.tw | Ericsson, Nokia, Google, SGS Wireless | RAN#96 | DC_R18_xBLTE_2BNR_yDL2UL | (completed) DL_3A-3A-8A_n78A-n257H_UL_3A_n257A (completed) DL_3A-3A-8A_n78A-n257H_UL_8A_n257A | Ongoing | 37.718-11-21
Unchange | DC_3A-3A-8A_n78A-n257I | DC_3A_n257G DC_3A_n257H DC_3A_n257I DC_8A_n257G DC_8A_n257H DC_8A_n257I | N/A | FR1+FR2 | Bo-Han Hsieh | CHTTL | pohanhsieh@cht.com.tw | Ericsson, Nokia, Google, SGS Wireless | RAN#96 | DC_R18_xBLTE_2BNR_yDL2UL | (completed) DL_3A-3A-8A_n78A-n257I_UL_3A_n257A (completed) DL_3A-3A-8A_n78A-n257I_UL_8A_n257A | Ongoing | 37.718-11-21
Unchange | DC_3A-3A-8A_n78A-n257J | DC_3A_n257G DC_3A_n257H DC_3A_n257I DC_3A_n257J DC_8A_n257G DC_8A_n257H DC_8A_n257I DC_8A_n257J | N/A | FR1+FR2 | Bo-Han Hsieh | CHTTL | pohanhsieh@cht.com.tw | Ericsson, Nokia, Google, SGS Wireless | RAN#96 | DC_R18_xBLTE_2BNR_yDL2UL | (completed) DL_3A-3A-8A_n78A-n257J_UL_3A_n257A (completed) DL_3A-3A-8A_n78A-n257J_UL_8A_n257A | Ongoing | 37.718-11-21
Unchange | DC_3A-3A-8A_n78A-n257K | DC_3A_n257G DC_3A_n257H DC_3A_n257I DC_3A_n257J DC_3A_n257K DC_8A_n257G DC_8A_n257H DC_8A_n257I DC_8A_n257J DC_8A_n257K | N/A | FR1+FR2 | Bo-Han Hsieh | CHTTL | pohanhsieh@cht.com.tw | Ericsson, Nokia, Google, SGS Wireless | RAN#96 | DC_R18_xBLTE_2BNR_yDL2UL | (completed) DL_3A-3A-8A_n78A-n257K_UL_3A_n257A (completed) DL_3A-3A-8A_n78A-n257K_UL_8A_n257A | Ongoing | 37.718-11-21
Unchange | DC_3A-3A-8A_n78A-n257L | DC_3A_n257G DC_3A_n257H DC_3A_n257I DC_3A_n257J DC_3A_n257K DC_8A_n257G DC_8A_n257H DC_8A_n257I DC_8A_n257J DC_8A_n257K | N/A | FR1+FR2 | Bo-Han Hsieh | CHTTL | pohanhsieh@cht.com.tw | Ericsson, Nokia, Google, SGS Wireless | RAN#96 | DC_R18_xBLTE_2BNR_yDL2UL | (completed) DL_3A-3A-8A_n78A-n257L_UL_3A_n257A (completed) DL_3A-3A-8A_n78A-n257L_UL_8A_n257A | Ongoing | 37.718-11-21
Unchange | DC_3A-3A-8A_n78A-n257M | DC_3A_n257G DC_3A_n257H DC_3A_n257I DC_3A_n257J DC_3A_n257K DC_8A_n257G DC_8A_n257H DC_8A_n257I DC_8A_n257J DC_8A_n257K | N/A | FR1+FR2 | Bo-Han Hsieh | CHTTL | pohanhsieh@cht.com.tw | Ericsson, Nokia, Google, SGS Wireless | RAN#96 | DC_R18_xBLTE_2BNR_yDL2UL | (completed) DL_3A-3A-8A_n78A-n257M_UL_3A_n257A (completed) DL_3A-3A-8A_n78A-n257M_UL_8A_n257A | Ongoing | 37.718-11-21
Unchange | DC_7A-7A-8A_n78A-n257G | DC_7A_n257G DC_8A_n257G | N/A | FR1+FR2 | Bo-Han Hsieh | CHTTL | pohanhsieh@cht.com.tw | Ericsson, Nokia, Google, SGS Wireless | RAN#96 | DC_R18_xBLTE_2BNR_yDL2UL | (completed) DL_7A-7A-8A_n78A-n257G_UL_7A_n257A (completed) DL_7A-7A-8A_n78A-n257G_UL_8A_n257A | Ongoing | 37.718-11-21
Unchange | DC_7A-7A-8A_n78A-n257H | DC_7A_n257G DC_7A_n257H DC_8A_n257G DC_8A_n257H | N/A | FR1+FR2 | Bo-Han Hsieh | CHTTL | pohanhsieh@cht.com.tw | Ericsson, Nokia, Google, SGS Wireless | RAN#96 | DC_R18_xBLTE_2BNR_yDL2UL | (completed) DL_7A-7A-8A_n78A-n257H_UL_7A_n257A (completed) DL_7A-7A-8A_n78A-n257H_UL_8A_n257A | Ongoing | 37.718-11-21
Unchange | DC_7A-7A-8A_n78A-n257I | DC_7A_n257G DC_7A_n257H DC_7A_n257I DC_8A_n257G DC_8A_n257H DC_8A_n257I | N/A | FR1+FR2 | Bo-Han Hsieh | CHTTL | pohanhsieh@cht.com.tw | Ericsson, Nokia, Google, SGS Wireless | RAN#96 | DC_R18_xBLTE_2BNR_yDL2UL | (completed) DL_7A-7A-8A_n78A-n257I_UL_7A_n257A (completed) DL_7A-7A-8A_n78A-n257I_UL_8A_n257A | Ongoing | 37.718-11-21
Unchange | DC_7A-7A-8A_n78A-n257J | DC_7A_n257G DC_7A_n257H DC_7A_n257I DC_7A_n257J DC_8A_n257G DC_8A_n257H DC_8A_n257I DC_8A_n257J | N/A | FR1+FR2 | Bo-Han Hsieh | CHTTL | pohanhsieh@cht.com.tw | Ericsson, Nokia, Google, SGS Wireless | RAN#96 | DC_R18_xBLTE_2BNR_yDL2UL | (completed) DL_7A-7A-8A_n78A-n257J_UL_7A_n257A (completed) DL_7A-7A-8A_n78A-n257J_UL_8A_n257A | Ongoing | 37.718-11-21
Unchange | DC_7A-7A-8A_n78A-n257K | DC_7A_n257G DC_7A_n257H DC_7A_n257I DC_7A_n257J DC_7A_n257K DC_8A_n257G DC_8A_n257H DC_8A_n257I DC_8A_n257J DC_8A_n257K | N/A | FR1+FR2 | Bo-Han Hsieh | CHTTL | pohanhsieh@cht.com.tw | Ericsson, Nokia, Google, SGS Wireless | RAN#96 | DC_R18_xBLTE_2BNR_yDL2UL | (completed) DL_7A-7A-8A_n78A-n257K_UL_7A_n257A (completed) DL_7A-7A-8A_n78A-n257K_UL_8A_n257A | Ongoing | 37.718-11-21
Unchange | DC_7A-7A-8A_n78A-n257L | DC_7A_n257G DC_7A_n257H DC_7A_n257I DC_7A_n257J DC_7A_n257K DC_8A_n257G DC_8A_n257H DC_8A_n257I DC_8A_n257J DC_8A_n257K | N/A | FR1+FR2 | Bo-Han Hsieh | CHTTL | pohanhsieh@cht.com.tw | Ericsson, Nokia, Google, SGS Wireless | RAN#96 | DC_R18_xBLTE_2BNR_yDL2UL | (completed) DL_7A-7A-8A_n78A-n257L_UL_7A_n257A (completed) DL_7A-7A-8A_n78A-n257L_UL_8A_n257A | Ongoing | 37.718-11-21
Unchange | DC_7A-7A-8A_n78A-n257M | DC_7A_n257G DC_7A_n257H DC_7A_n257I DC_7A_n257J DC_7A_n257K DC_8A_n257G DC_8A_n257H DC_8A_n257I DC_8A_n257J DC_8A_n257K | N/A | FR1+FR2 | Bo-Han Hsieh | CHTTL | pohanhsieh@cht.com.tw | Ericsson, Nokia, Google, SGS Wireless | RAN#96 | DC_R18_xBLTE_2BNR_yDL2UL | (completed) DL_7A-7A-8A_n78A-n257M_UL_7A_n257A (completed) DL_7A-7A-8A_n78A-n257M_UL_8A_n257A | Ongoing | 37.718-11-21
Unchange | DC_3A-7A-8A_n78A-n257G | DC_3A_n257G DC_7A_n257G DC_8A_n257G | N/A | FR1+FR2 | Bo-Han Hsieh | CHTTL | pohanhsieh@cht.com.tw | Ericsson, Nokia, Google, SGS Wireless | RAN#96 | DC_R18_xBLTE_2BNR_yDL2UL | (completed) DL_3A-7A-8A_n78A-n257G_UL_3A_n257A (completed) DL_3A-7A-8A_n78A-n257G_UL_7A_n257A (completed) DL_3A-7A-8A_n78A-n257G_UL_8A_n257A | Ongoing | 37.718-11-21
Unchange | DC_3A-7A-8A_n78A-n257H | DC_3A_n257G DC_3A_n257H DC_7A_n257G DC_7A_n257H DC_8A_n257G DC_8A_n257H | N/A | FR1+FR2 | Bo-Han Hsieh | CHTTL | pohanhsieh@cht.com.tw | Ericsson, Nokia, Google, SGS Wireless | RAN#96 | DC_R18_xBLTE_2BNR_yDL2UL | (completed) DL_3A-7A-8A_n78A-n257H_UL_3A_n257A (completed) DL_3A-7A-8A_n78A-n257H_UL_7A_n257A (completed) DL_3A-7A-8A_n78A-n257H_UL_8A_n257A | Ongoing | 37.718-11-21
Unchange | DC_3A-7A-8A_n78A-n257I | DC_3A_n257G DC_3A_n257H DC_3A_n257I DC_7A_n257G DC_7A_n257H DC_7A_n257I DC_8A_n257G DC_8A_n257H DC_8A_n257I | N/A | FR1+FR2 | Bo-Han Hsieh | CHTTL | pohanhsieh@cht.com.tw | Ericsson, Nokia, Google, SGS Wireless | RAN#96 | DC_R18_xBLTE_2BNR_yDL2UL | (completed) DL_3A-7A-8A_n78A-n257I_UL_3A_n257A (completed) DL_3A-7A-8A_n78A-n257I_UL_7A_n257A (completed) DL_3A-7A-8A_n78A-n257I_UL_8A_n257A | Ongoing | 37.718-11-21
Unchange | DC_3A-7A-8A_n78A-n257J | DC_3A_n257G DC_3A_n257H DC_3A_n257I DC_3A_n257J DC_7A_n257G DC_7A_n257H DC_7A_n257I DC_7A_n257J DC_8A_n257G DC_8A_n257H DC_8A_n257I DC_8A_n257J | N/A | FR1+FR2 | Bo-Han Hsieh | CHTTL | pohanhsieh@cht.com.tw | Ericsson, Nokia, Google, SGS Wireless | RAN#96 | DC_R18_xBLTE_2BNR_yDL2UL | (completed) DL_3A-7A-8A_n78A-n257J_UL_3A_n257A (completed) DL_3A-7A-8A_n78A-n257J_UL_7A_n257A (completed) DL_3A-7A-8A_n78A-n257J_UL_8A_n257A | Ongoing | 37.718-11-21
Unchange | DC_3A-7A-8A_n78A-n257K | DC_3A_n257G DC_3A_n257H DC_3A_n257I DC_3A_n257J DC_3A_n257K DC_7A_n257G DC_7A_n257H DC_7A_n257I DC_7A_n257J DC_7A_n257K DC_8A_n257G DC_8A_n257H DC_8A_n257I DC_8A_n257J DC_8A_n257K | N/A | FR1+FR2 | Bo-Han Hsieh | CHTTL | pohanhsieh@cht.com.tw | Ericsson, Nokia, Google, SGS Wireless | RAN#96 | DC_R18_xBLTE_2BNR_yDL2UL | (completed) DL_3A-7A-8A_n78A-n257K_UL_3A_n257A (completed) DL_3A-7A-8A_n78A-n257K_UL_7A_n257A (completed) DL_3A-7A-8A_n78A-n257K_UL_8A_n257A | Ongoing | 37.718-11-21
Unchange | DC_3A-7A-8A_n78A-n257L | DC_3A_n257G DC_3A_n257H DC_3A_n257I DC_3A_n257J DC_3A_n257K DC_7A_n257G DC_7A_n257H DC_7A_n257I DC_7A_n257J DC_7A_n257K DC_8A_n257G DC_8A_n257H DC_8A_n257I DC_8A_n257J DC_8A_n257K | N/A | FR1+FR2 | Bo-Han Hsieh | CHTTL | pohanhsieh@cht.com.tw | Ericsson, Nokia, Google, SGS Wireless | RAN#96 | DC_R18_xBLTE_2BNR_yDL2UL | (completed) DL_3A-7A-8A_n78A-n257L_UL_3A_n257A (completed) DL_3A-7A-8A_n78A-n257L_UL_7A_n257A (completed) DL_3A-7A-8A_n78A-n257L_UL_8A_n257A | Ongoing | 37.718-11-21
Unchange | DC_3A-7A-8A_n78A-n257M | DC_3A_n257G DC_3A_n257H DC_3A_n257I DC_3A_n257J DC_3A_n257K DC_7A_n257G DC_7A_n257H DC_7A_n257I DC_7A_n257J DC_7A_n257K DC_8A_n257G DC_8A_n257H DC_8A_n257I DC_8A_n257J DC_8A_n257K | N/A | FR1+FR2 | Bo-Han Hsieh | CHTTL | pohanhsieh@cht.com.tw | Ericsson, Nokia, Google, SGS Wireless | RAN#96 | DC_R18_xBLTE_2BNR_yDL2UL | (completed) DL_3A-7A-8A_n78A-n257M_UL_3A_n257A (completed) DL_3A-7A-8A_n78A-n257M_UL_7A_n257A (completed) DL_3A-7A-8A_n78A-n257M_UL_8A_n257A | Ongoing | 37.718-11-21
Unchange | DC_3A-3A-7A-8A_n78A-n257G | DC_3A_n257G DC_7A_n257G DC_8A_n257G | N/A | FR1+FR2 | Bo-Han Hsieh | CHTTL | pohanhsieh@cht.com.tw | Ericsson, Nokia, Google, SGS Wireless | RAN#96 | DC_R18_xBLTE_2BNR_yDL2UL | (completed) DL_3A-3A-7A-8A_n78A-n257G_UL_3A_n257A (completed) DL_3A-3A-7A-8A_n78A-n257G_UL_7A_n257A (completed) DL_3A-3A-7A-8A_n78A-n257G_UL_8A_n257A | Ongoing | 37.718-11-21
Unchange | DC_3A-3A-7A-8A_n78A-n257H | DC_3A_n257G DC_3A_n257H DC_7A_n257G DC_7A_n257H DC_8A_n257G DC_8A_n257H | N/A | FR1+FR2 | Bo-Han Hsieh | CHTTL | pohanhsieh@cht.com.tw | Ericsson, Nokia, Google, SGS Wireless | RAN#96 | DC_R18_xBLTE_2BNR_yDL2UL | (completed) DL_3A-3A-7A-8A_n78A-n257H_UL_3A_n257A (completed) DL_3A-3A-7A-8A_n78A-n257H_UL_7A_n257A (completed) DL_3A-3A-7A-8A_n78A-n257H_UL_8A_n257A | Ongoing | 37.718-11-21
Unchange | DC_3A-3A-7A-8A_n78A-n257I | DC_3A_n257G DC_3A_n257H DC_3A_n257I DC_7A_n257G DC_7A_n257H DC_7A_n257I DC_8A_n257G DC_8A_n257H DC_8A_n257I | N/A | FR1+FR2 | Bo-Han Hsieh | CHTTL | pohanhsieh@cht.com.tw | Ericsson, Nokia, Google, SGS Wireless | RAN#96 | DC_R18_xBLTE_2BNR_yDL2UL | (completed) DL_3A-3A-7A-8A_n78A-n257I_UL_3A_n257A (completed) DL_3A-3A-7A-8A_n78A-n257I_UL_7A_n257A (completed) DL_3A-3A-7A-8A_n78A-n257I_UL_8A_n257A | Ongoing | 37.718-11-21
Unchange | DC_3A-3A-7A-8A_n78A-n257J | DC_3A_n257G DC_3A_n257H DC_3A_n257I DC_3A_n257J DC_7A_n257G DC_7A_n257H DC_7A_n257I DC_7A_n257J DC_8A_n257G DC_8A_n257H DC_8A_n257I DC_8A_n257J | N/A | FR1+FR2 | Bo-Han Hsieh | CHTTL | pohanhsieh@cht.com.tw | Ericsson, Nokia, Google, SGS Wireless | RAN#96 | DC_R18_xBLTE_2BNR_yDL2UL | (completed) DL_3A-3A-7A-8A_n78A-n257J_UL_3A_n257A (completed) DL_3A-3A-7A-8A_n78A-n257J_UL_7A_n257A (completed) DL_3A-3A-7A-8A_n78A-n257J_UL_8A_n257A | Ongoing | 37.718-11-21
Unchange | DC_3A-3A-7A-8A_n78A-n257K | DC_3A_n257G DC_3A_n257H DC_3A_n257I DC_3A_n257J DC_3A_n257K DC_7A_n257G DC_7A_n257H DC_7A_n257I DC_7A_n257J DC_7A_n257K DC_8A_n257G DC_8A_n257H DC_8A_n257I DC_8A_n257J DC_8A_n257K | N/A | FR1+FR2 | Bo-Han Hsieh | CHTTL | pohanhsieh@cht.com.tw | Ericsson, Nokia, Google, SGS Wireless | RAN#96 | DC_R18_xBLTE_2BNR_yDL2UL | (completed) DL_3A-3A-7A-8A_n78A-n257K_UL_3A_n257A (completed) DL_3A-3A-7A-8A_n78A-n257K_UL_7A_n257A (completed) DL_3A-3A-7A-8A_n78A-n257K_UL_8A_n257A | Ongoing | 37.718-11-21
Unchange | DC_3A-3A-7A-8A_n78A-n257L | DC_3A_n257G DC_3A_n257H DC_3A_n257I DC_3A_n257J DC_3A_n257K DC_7A_n257G DC_7A_n257H DC_7A_n257I DC_7A_n257J DC_7A_n257K DC_8A_n257G DC_8A_n257H DC_8A_n257I DC_8A_n257J DC_8A_n257K | N/A | FR1+FR2 | Bo-Han Hsieh | CHTTL | pohanhsieh@cht.com.tw | Ericsson, Nokia, Google, SGS Wireless | RAN#96 | DC_R18_xBLTE_2BNR_yDL2UL | (completed) DL_3A-3A-7A-8A_n78A-n257L_UL_3A_n257A (completed) DL_3A-3A-7A-8A_n78A-n257L_UL_7A_n257A (completed) DL_3A-3A-7A-8A_n78A-n257L_UL_8A_n257A | Ongoing | 37.718-11-21
Unchange | DC_3A-3A-7A-8A_n78A-n257M | DC_3A_n257G DC_3A_n257H DC_3A_n257I DC_3A_n257J DC_3A_n257K DC_7A_n257G DC_7A_n257H DC_7A_n257I DC_7A_n257J DC_7A_n257K DC_8A_n257G DC_8A_n257H DC_8A_n257I DC_8A_n257J DC_8A_n257K | N/A | FR1+FR2 | Bo-Han Hsieh | CHTTL | pohanhsieh@cht.com.tw | Ericsson, Nokia, Google, SGS Wireless | RAN#96 | DC_R18_xBLTE_2BNR_yDL2UL | (completed) DL_3A-3A-7A-8A_n78A-n257M_UL_3A_n257A (completed) DL_3A-3A-7A-8A_n78A-n257M_UL_7A_n257A (completed) DL_3A-3A-7A-8A_n78A-n257M_UL_8A_n257A | Ongoing | 37.718-11-21
Unchange | DC_3A-7A-7A-8A_n78A-n257G | DC_3A_n257G DC_7A_n257G DC_8A_n257G | N/A | FR1+FR2 | Bo-Han Hsieh | CHTTL | pohanhsieh@cht.com.tw | Ericsson, Nokia, Google, SGS Wireless | RAN#96 | DC_R18_xBLTE_2BNR_yDL2UL | (completed) DL_3A-7A-7A-8A_n78A-n257G_UL_3A_n257A (completed) DL_3A-7A-7A-8A_n78A-n257G_UL_7A_n257A (completed) DL_3A-7A-7A-8A_n78A-n257G_UL_8A_n257A | Ongoing | 37.718-11-21
Unchange | DC_3A-7A-7A-8A_n78A-n257H | DC_3A_n257G DC_3A_n257H DC_7A_n257G DC_7A_n257H DC_8A_n257G DC_8A_n257H | N/A | FR1+FR2 | Bo-Han Hsieh | CHTTL | pohanhsieh@cht.com.tw | Ericsson, Nokia, Google, SGS Wireless | RAN#96 | DC_R18_xBLTE_2BNR_yDL2UL | (completed) DL_3A-7A-7A-8A_n78A-n257H_UL_3A_n257A (completed) DL_3A-7A-7A-8A_n78A-n257H_UL_7A_n257A (completed) DL_3A-7A-7A-8A_n78A-n257H_UL_8A_n257A | Ongoing | 37.718-11-21
Unchange | DC_3A-7A-7A-8A_n78A-n257I | DC_3A_n257G DC_3A_n257H DC_3A_n257I DC_7A_n257G DC_7A_n257H DC_7A_n257I DC_8A_n257G DC_8A_n257H DC_8A_n257I | N/A | FR1+FR2 | Bo-Han Hsieh | CHTTL | pohanhsieh@cht.com.tw | Ericsson, Nokia, Google, SGS Wireless | RAN#96 | DC_R18_xBLTE_2BNR_yDL2UL | (completed) DL_3A-7A-7A-8A_n78A-n257I_UL_3A_n257A (completed) DL_3A-7A-7A-8A_n78A-n257I_UL_7A_n257A (completed) DL_3A-7A-7A-8A_n78A-n257I_UL_8A_n257A | Ongoing | 37.718-11-21
Unchange | DC_3A-7A-7A-8A_n78A-n257J | DC_3A_n257G DC_3A_n257H DC_3A_n257I DC_3A_n257J DC_7A_n257G DC_7A_n257H DC_7A_n257I DC_7A_n257J DC_8A_n257G DC_8A_n257H DC_8A_n257I DC_8A_n257J | N/A | FR1+FR2 | Bo-Han Hsieh | CHTTL | pohanhsieh@cht.com.tw | Ericsson, Nokia, Google, SGS Wireless | RAN#96 | DC_R18_xBLTE_2BNR_yDL2UL | (completed) DL_3A-7A-7A-8A_n78A-n257J_UL_3A_n257A (completed) DL_3A-7A-7A-8A_n78A-n257J_UL_7A_n257A (completed) DL_3A-7A-7A-8A_n78A-n257J_UL_8A_n257A | Ongoing | 37.718-11-21
Unchange | DC_3A-7A-7A-8A_n78A-n257K | DC_3A_n257G DC_3A_n257H DC_3A_n257I DC_3A_n257J DC_3A_n257K DC_7A_n257G DC_7A_n257H DC_7A_n257I DC_7A_n257J DC_7A_n257K DC_8A_n257G DC_8A_n257H DC_8A_n257I DC_8A_n257J DC_8A_n257K | N/A | FR1+FR2 | Bo-Han Hsieh | CHTTL | pohanhsieh@cht.com.tw | Ericsson, Nokia, Google, SGS Wireless | RAN#96 | DC_R18_xBLTE_2BNR_yDL2UL | (completed) DL_3A-7A-7A-8A_n78A-n257K_UL_3A_n257A (completed) DL_3A-7A-7A-8A_n78A-n257K_UL_7A_n257A (completed) DL_3A-7A-7A-8A_n78A-n257K_UL_8A_n257A | Ongoing | 37.718-11-21
Unchange | DC_3A-7A-7A-8A_n78A-n257L | DC_3A_n257G DC_3A_n257H DC_3A_n257I DC_3A_n257J DC_3A_n257K DC_7A_n257G DC_7A_n257H DC_7A_n257I DC_7A_n257J DC_7A_n257K DC_8A_n257G DC_8A_n257H DC_8A_n257I DC_8A_n257J DC_8A_n257K | N/A | FR1+FR2 | Bo-Han Hsieh | CHTTL | pohanhsieh@cht.com.tw | Ericsson, Nokia, Google, SGS Wireless | RAN#96 | DC_R18_xBLTE_2BNR_yDL2UL | (completed) DL_3A-7A-7A-8A_n78A-n257L_UL_3A_n257A (completed) DL_3A-7A-7A-8A_n78A-n257L_UL_7A_n257A (completed) DL_3A-7A-7A-8A_n78A-n257L_UL_8A_n257A | Ongoing | 37.718-11-21
Unchange | DC_3A-7A-7A-8A_n78A-n257M | DC_3A_n257G DC_3A_n257H DC_3A_n257I DC_3A_n257J DC_3A_n257K DC_7A_n257G DC_7A_n257H DC_7A_n257I DC_7A_n257J DC_7A_n257K DC_8A_n257G DC_8A_n257H DC_8A_n257I DC_8A_n257J DC_8A_n257K | N/A | FR1+FR2 | Bo-Han Hsieh | CHTTL | pohanhsieh@cht.com.tw | Ericsson, Nokia, Google, SGS Wireless | RAN#96 | DC_R18_xBLTE_2BNR_yDL2UL | (completed) DL_3A-7A-7A-8A_n78A-n257M_UL_3A_n257A (completed) DL_3A-7A-7A-8A_n78A-n257M_UL_7A_n257A (completed) DL_3A-7A-7A-8A_n78A-n257M_UL_8A_n257A | Ongoing | 37.718-11-21
Unchange | DC_3A-3A-7A-7A-8A_n78A-n257G | DC_3A_n257G DC_7A_n257G DC_8A_n257G | N/A | FR1+FR2 | Bo-Han Hsieh | CHTTL | pohanhsieh@cht.com.tw | Ericsson, Nokia, Google, SGS Wireless | RAN#96 | DC_R18_xBLTE_2BNR_yDL2UL | (completed) DL_3A-3A-7A-7A-8A_n78A-n257G_UL_3A_n257A (completed) DL_3A-3A-7A-7A-8A_n78A-n257G_UL_7A_n257A (completed) DL_3A-3A-7A-7A-8A_n78A-n257G_UL_8A_n257A | Ongoing | 37.718-11-21
Unchange | DC_3A-3A-7A-7A-8A_n78A-n257H | DC_3A_n257G DC_3A_n257H DC_7A_n257G DC_7A_n257H DC_8A_n257G DC_8A_n257H | N/A | FR1+FR2 | Bo-Han Hsieh | CHTTL | pohanhsieh@cht.com.tw | Ericsson, Nokia, Google, SGS Wireless | RAN#96 | DC_R18_xBLTE_2BNR_yDL2UL | (completed) DL_3A-3A-7A-7A-8A_n78A-n257H_UL_3A_n257A (completed) DL_3A-3A-7A-7A-8A_n78A-n257H_UL_7A_n257A (completed) DL_3A-3A-7A-7A-8A_n78A-n257H_UL_8A_n257A | Ongoing | 37.718-11-21
Unchange | DC_3A-3A-7A-7A-8A_n78A-n257I | DC_3A_n257G DC_3A_n257H DC_3A_n257I DC_7A_n257G DC_7A_n257H DC_7A_n257I DC_8A_n257G DC_8A_n257H DC_8A_n257I | N/A | FR1+FR2 | Bo-Han Hsieh | CHTTL | pohanhsieh@cht.com.tw | Ericsson, Nokia, Google, SGS Wireless | RAN#96 | DC_R18_xBLTE_2BNR_yDL2UL | (completed) DL_3A-3A-7A-7A-8A_n78A-n257I_UL_3A_n257A (completed) DL_3A-3A-7A-7A-8A_n78A-n257I_UL_7A_n257A (completed) DL_3A-3A-7A-7A-8A_n78A-n257I_UL_8A_n257A | Ongoing | 37.718-11-21
Unchange | DC_3A-3A-7A-7A-8A_n78A-n257J | DC_3A_n257G DC_3A_n257H DC_3A_n257I DC_3A_n257J DC_7A_n257G DC_7A_n257H DC_7A_n257I DC_7A_n257J DC_8A_n257G DC_8A_n257H DC_8A_n257I DC_8A_n257J | N/A | FR1+FR2 | Bo-Han Hsieh | CHTTL | pohanhsieh@cht.com.tw | Ericsson, Nokia, Google, SGS Wireless | RAN#96 | DC_R18_xBLTE_2BNR_yDL2UL | (completed) DL_3A-3A-7A-7A-8A_n78A-n257J_UL_3A_n257A (completed) DL_3A-3A-7A-7A-8A_n78A-n257J_UL_7A_n257A (completed) DL_3A-3A-7A-7A-8A_n78A-n257J_UL_8A_n257A | Ongoing | 37.718-11-21
Unchange | DC_3A-3A-7A-7A-8A_n78A-n257K | DC_3A_n257G DC_3A_n257H DC_3A_n257I DC_3A_n257J DC_3A_n257K DC_7A_n257G DC_7A_n257H DC_7A_n257I DC_7A_n257J DC_7A_n257K DC_8A_n257G DC_8A_n257H DC_8A_n257I DC_8A_n257J DC_8A_n257K | N/A | FR1+FR2 | Bo-Han Hsieh | CHTTL | pohanhsieh@cht.com.tw | Ericsson, Nokia, Google, SGS Wireless | RAN#96 | DC_R18_xBLTE_2BNR_yDL2UL | (completed) DL_3A-3A-7A-7A-8A_n78A-n257K_UL_3A_n257A (completed) DL_3A-3A-7A-7A-8A_n78A-n257K_UL_7A_n257A (completed) DL_3A-3A-7A-7A-8A_n78A-n257K_UL_8A_n257A | Ongoing | 37.718-11-21
Unchange | DC_3A-3A-7A-7A-8A_n78A-n257L | DC_3A_n257G DC_3A_n257H DC_3A_n257I DC_3A_n257J DC_3A_n257K DC_7A_n257G DC_7A_n257H DC_7A_n257I DC_7A_n257J DC_7A_n257K DC_8A_n257G DC_8A_n257H DC_8A_n257I DC_8A_n257J DC_8A_n257K | N/A | FR1+FR2 | Bo-Han Hsieh | CHTTL | pohanhsieh@cht.com.tw | Ericsson, Nokia, Google, SGS Wireless | RAN#96 | DC_R18_xBLTE_2BNR_yDL2UL | (completed) DL_3A-3A-7A-7A-8A_n78A-n257L_UL_3A_n257A (completed) DL_3A-3A-7A-7A-8A_n78A-n257L_UL_7A_n257A (completed) DL_3A-3A-7A-7A-8A_n78A-n257L_UL_8A_n257A | Ongoing | 37.718-11-21
Unchange | DC_3A-3A-7A-7A-8A_n78A-n257M | DC_3A_n257G DC_3A_n257H DC_3A_n257I DC_3A_n257J DC_3A_n257K DC_7A_n257G DC_7A_n257H DC_7A_n257I DC_7A_n257J DC_7A_n257K DC_8A_n257G DC_8A_n257H DC_8A_n257I DC_8A_n257J DC_8A_n257K | N/A | FR1+FR2 | Bo-Han Hsieh | CHTTL | pohanhsieh@cht.com.tw | Ericsson, Nokia, Google, SGS Wireless | RAN#96 | DC_R18_xBLTE_2BNR_yDL2UL | (completed) DL_3A-3A-7A-7A-8A_n78A-n257M_UL_3A_n257A (completed) DL_3A-3A-7A-7A-8A_n78A-n257M_UL_7A_n257A (completed) DL_3A-3A-7A-7A-8A_n78A-n257M_UL_8A_n257A | Ongoing | 37.718-11-21
New | DC_2A-66A_n66A-n71A | DC_2A_n66A DC_2A_n71A DC_66A_n66A DC_66A_n71A | 0 | Only FR1 | Pavlo (Paul) Nebesny | Rogers | pavlo.nebesny@rci.rogers.com | Ericsson, AT&T, Huawei, HiSilicon | RAN#97 | DC_R18_xBLTE_2BNR_yDL2UL | (completed) DL_2A-66A_n66A_UL_66A_n66A (completed) DL_2A-66A_n71A_UL_66A_n71A (completed) DL_2A_n66A-n71A_UL_2A_n71A (completed) DL_66A_n66A-n71A_UL_66A_n71A | new
New | DC_7A-66A_n66A-n71A | DC_7A_n66A DC_7A_n71A DC_66A_n66A DC_66A_n71A | 0 | Only FR1 | Pavlo (Paul) Nebesny | Rogers | pavlo.nebesny@rci.rogers.com | Ericsson, AT&T, Huawei, HiSilicon | RAN#97 | DC_R18_xBLTE_2BNR_yDL2UL | (completed) DL_7A-66A_n66A_UL_66A_n66A (completed) DL_7A-66A_n71A_UL_66A_n71A (completed) DL_7A_n66A-n71A_UL_7A_n71A (completed) DL_66A_n66A-n71A_UL_66A_n71A | new
New | DC_12A-66A_n66A-n77A | DC_12A_n66A DC_12A_n77A DC_66A_n66A DC_66A_n77A | 0 | Only FR1 | Pavlo (Paul) Nebesny | Rogers | pavlo.nebesny@rci.rogers.com | Ericsson, AT&T, Huawei, HiSilicon | RAN#97 | DC_R18_xBLTE_2BNR_yDL2UL | (completed) DL_12A-66A_n66A_UL_66A_n66A (completed) DL_12A-66A_n77A_UL_66A_n77A (Ongoing) DL_12A_n66A-n77A_UL_12A_n77A (completed) DL_66A_n66A-n77A_UL_66A_n77A | new
New | DC_66A-71A_n66A-n77A | DC_66A_n66A DC_66A_n77A DC_71A_n66A DC_71A_n77A | 0 | Only FR1 | Pavlo (Paul) Nebesny | Rogers | pavlo.nebesny@rci.rogers.com | Ericsson, AT&T, Huawei, HiSilicon | RAN#97 | DC_R18_xBLTE_2BNR_yDL2UL | (completed) DL_66A-71A_n66A_UL_71A_n66A (Ongoing) DL_66A-71A_n77A_UL_71A_n77A (completed) DL_66A_n66A-n77A_UL_66A_n77A (Ongoing) DL_71A_n66A-n77A_UL_71A_n77A | new
New | DC_2A-5A-7A_n2A-n77A | DC_2A_n2A DC_2A_n77A DC_5A_n2A DC_5A_n77A DC_7A_n2A DC_7A_n77A | 0 | Only FR1 | Pavlo (Paul) Nebesny | Rogers | pavlo.nebesny@rci.rogers.com | Ericsson, AT&T, Huawei, HiSilicon | RAN#97 | DC_R18_xBLTE_2BNR_yDL2UL | (completed) DL_2A-5A-7A_n2A_UL_7A_n2A (Ongoing) DL_2A-5A-7A_n77A_UL_7A_n77A (completed) DL_2A-5A_n2A-n77A_UL_5A_n77A (Ongoing) DL_2A-7A_n2A-n77A_UL_7A_n77A (Ongoing) DL_5A-7A_n2A-n77A_UL_7A_n77A | new
New | DC_2A-7A-12A_n2A-n77A | DC_2A_n2A DC_2A_n77A DC_7A_n2A DC_7A_n77A DC_12A_n2A DC_12A_n77A | 0 | Only FR1 | Pavlo (Paul) Nebesny | Rogers | pavlo.nebesny@rci.rogers.com | Ericsson, AT&T, Huawei, HiSilicon | RAN#97 | DC_R18_xBLTE_2BNR_yDL2UL | (completed) DL_2A-7A-12A_n2A_UL_12A_n2A (Ongoing) DL_2A-7A-12A_n77A_UL_12A_n77A (Ongoing) DL_2A-7A_n2A-n77A_UL_7A_n77A (Ongoing) DL_2A-12A_n2A-n77A_UL_12A_n77A (Ongoing) DL_7A-12A_n2A-n77A_UL_12A_n77A | new
New | DC_2A-7A-66A_n2A-n77A | DC_2A_n2A DC_2A_n77A DC_7A_n2A DC_7A_n77A DC_66A_n2A DC_66A_n77A | 0 | Only FR1 | Pavlo (Paul) Nebesny | Rogers | pavlo.nebesny@rci.rogers.com | Ericsson, AT&T, Huawei, HiSilicon | RAN#97 | DC_R18_xBLTE_2BNR_yDL2UL | (completed) DL_2A-7A-66A_n2A_UL_66A_n2A (completed) DL_2A-7A-66A_n77A_UL_66A_n77A (Ongoing) DL_2A-7A_n2A-n77A_UL_7A_n77A (completed) DL_2A-66A_n2A-n77A_UL_66A_n77A (Ongoing) DL_7A-66A_n2A-n77A_UL_66A_n77A | new
New | DC_2A-7A-71A_n2A-n77A | DC_2A_n2A DC_2A_n77A DC_7A_n2A DC_7A_n77A DC_71A_n2A DC_71A_n77A | 0 | Only FR1 | Pavlo (Paul) Nebesny | Rogers | pavlo.nebesny@rci.rogers.com | Ericsson, AT&T, Huawei, HiSilicon | RAN#97 | DC_R18_xBLTE_2BNR_yDL2UL | (completed) DL_2A-7A-71A_n2A_UL_71A_n2A (Ongoing) DL_2A-7A-71A_n77A_UL_71A_n77A (Ongoing) DL_2A-7A_n2A-n77A_UL_7A_n77A (Ongoing) DL_2A-71A_n2A-n77A_UL_71A_n77A (Ongoing) DL_7A-71A_n2A-n77A_UL_71A_n77A | new
New | DC_2A-12A-66A_n2A-n77A | DC_2A_n2A DC_2A_n77A DC_12A_n2A DC_12A_n77A DC_66A_n2A DC_66A_n77A | 0 | Only FR1 | Pavlo (Paul) Nebesny | Rogers | pavlo.nebesny@rci.rogers.com | Ericsson, AT&T, Huawei, HiSilicon | RAN#97 | DC_R18_xBLTE_2BNR_yDL2UL | (completed) DL_2A-12A-66A_n2A_UL_66A_n2A (completed) DL_2A-12A-66A_n77A_UL_66A_n77A (Ongoing) DL_2A-12A_n2A-n77A_UL_12A_n77A (completed) DL_2A-66A_n2A-n77A_UL_66A_n77A (Ongoing) DL_12A-66A_n2A-n77A_UL_66A_n77A | new
New | DC_2A-66A-71A_n2A-n77A | DC_2A_n2A DC_2A_n77A DC_66A_n2A DC_66A_n77A DC_71A_n2A DC_71A_n77A | 0 | Only FR1 | Pavlo (Paul) Nebesny | Rogers | pavlo.nebesny@rci.rogers.com | Ericsson, AT&T, Huawei, HiSilicon | RAN#97 | DC_R18_xBLTE_2BNR_yDL2UL | (completed) DL_2A-66A-71A_n2A_UL_71A_n2A (Ongoing) DL_2A-66A-71A_n77A_UL_71A_n77A (completed) DL_2A-66A_n2A-n77A_UL_66A_n77A (Ongoing) DL_2A-71A_n2A-n77A_UL_71A_n77A (Ongoing) DL_66A-71A_n2A-n77A_UL_71A_n77A | new
New | DC_5A-7A-66A_n2A-n77A | DC_5A_n2A DC_5A_n77A DC_7A_n2A DC_7A_n77A DC_66A_n2A DC_66A_n77A | 0 | Only FR1 | Pavlo (Paul) Nebesny | Rogers | pavlo.nebesny@rci.rogers.com | Ericsson, AT&T, Huawei, HiSilicon | RAN#97 | DC_R18_xBLTE_2BNR_yDL2UL | (completed) DL_5A-7A-66A_n2A_UL_66A_n2A (Ongoing) DL_5A-7A-66A_n77A_UL_66A_n77A (Ongoing) DL_5A-7A_n2A-n77A_UL_7A_n77A (completed) DL_5A-66A_n2A-n77A_UL_66A_n77A (Ongoing) DL_7A-66A_n2A-n77A_UL_66A_n77A | new
New | DC_7A-12A-66A_n2A-n77A | DC_7A_n2A DC_7A_n77A DC_12A_n2A DC_12A_n77A DC_66A_n2A DC_66A_n77A | 0 | Only FR1 | Pavlo (Paul) Nebesny | Rogers | pavlo.nebesny@rci.rogers.com | Ericsson, AT&T, Huawei, HiSilicon | RAN#97 | DC_R18_xBLTE_2BNR_yDL2UL | (completed) DL_7A-12A-66A_n2A_UL_66A_n2A (Ongoing) DL_7A-12A-66A_n77A_UL_66A_n77A (Ongoing) DL_7A-12A_n2A-n77A_UL_12A_n77A (Ongoing) DL_7A-66A_n2A-n77A_UL_66A_n77A (Ongoing) DL_12A-66A_n2A-n77A_UL_66A_n77A | new
New | DC_7A-66A-71A_n2A-n77A | DC_7A_n2A DC_7A_n77A DC_66A_n2A DC_66A_n77A DC_71A_n2A DC_71A_n77A | 0 | Only FR1 | Pavlo (Paul) Nebesny | Rogers | pavlo.nebesny@rci.rogers.com | Ericsson, AT&T, Huawei, HiSilicon | RAN#97 | DC_R18_xBLTE_2BNR_yDL2UL | (completed) DL_7A-66A-71A_n2A_UL_71A_n2A (Ongoing) DL_7A-66A-71A_n77A_UL_71A_n77A (Ongoing) DL_7A-66A_n2A-n77A_UL_66A_n77A (Ongoing) DL_7A-71A_n2A-n77A_UL_71A_n77A (Ongoing) DL_66A-71A_n2A-n77A_UL_71A_n77A | new
New | DC_2A-7A-66A_n66A-n71A | DC_2A_n66A DC_2A_n71A DC_7A_n66A DC_7A_n71A DC_66A_n66A DC_66A_n71A | 0 | Only FR1 | Pavlo (Paul) Nebesny | Rogers | pavlo.nebesny@rci.rogers.com | Ericsson, AT&T, Huawei, HiSilicon | RAN#97 | DC_R18_xBLTE_2BNR_yDL2UL | (completed) DL_2A-7A-66A_n66A_UL_66A_n66A (completed) DL_2A-7A-66A_n71A_UL_66A_n71A (Ongoing) DL_2A-7A_n66A-n71A_UL_7A_n71A (New) DL_2A-66A_n66A-n71A_UL_66A_n71A (New) DL_7A-66A_n66A-n71A_UL_66A_n71A | new
New | DC_2A-5A-7A_n66A-n77A | DC_2A_n66A DC_2A_n77A DC_5A_n66A DC_5A_n77A DC_7A_n66A DC_7A_n77A | 0 | Only FR1 | Pavlo (Paul) Nebesny | Rogers | pavlo.nebesny@rci.rogers.com | Ericsson, AT&T, Huawei, HiSilicon | RAN#97 | DC_R18_xBLTE_2BNR_yDL2UL | (completed) DL_2A-5A-7A_n66A_UL_7A_n66A (Ongoing) DL_2A-5A-7A_n77A_UL_7A_n77A (completed) DL_2A-5A_n66A-n77A_UL_5A_n77A (completed) DL_2A-7A_n66A-n77A_UL_7A_n77A (Ongoing) DL_5A-7A_n66A-n77A_UL_7A_n77A | new
New | DC_2A-7A-12A_n66A-n77A | DC_2A_n66A DC_2A_n77A DC_7A_n66A DC_7A_n77A DC_12A_n66A DC_12A_n77A | 0 | Only FR1 | Pavlo (Paul) Nebesny | Rogers | pavlo.nebesny@rci.rogers.com | Ericsson, AT&T, Huawei, HiSilicon | RAN#97 | DC_R18_xBLTE_2BNR_yDL2UL | (completed) DL_2A-7A-12A_n66A_UL_12A_n66A (Ongoing) DL_2A-7A-12A_n77A_UL_12A_n77A (completed) DL_2A-7A_n66A-n77A_UL_7A_n77A (Ongoing) DL_2A-12A_n66A-n77A_UL_12A_n77A (Ongoing) DL_7A-12A_n66A-n77A_UL_12A_n77A | new
New | DC_2A-7A-71A_n66A-n77A | DC_2A_n66A DC_2A_n77A DC_7A_n66A DC_7A_n77A DC_71A_n66A DC_71A_n77A | 0 | Only FR1 | Pavlo (Paul) Nebesny | Rogers | pavlo.nebesny@rci.rogers.com | Ericsson, AT&T, Huawei, HiSilicon | RAN#97 | DC_R18_xBLTE_2BNR_yDL2UL | (completed) DL_2A-7A-71A_n66A_UL_71A_n66A (Ongoing) DL_2A-7A-71A_n77A_UL_71A_n77A (completed) DL_2A-7A_n66A-n77A_UL_7A_n77A (Ongoing) DL_2A-71A_n66A-n77A_UL_71A_n77A (Ongoing) DL_7A-71A_n66A-n77A_UL_71A_n77A | new
New | DC_2A-12A-66A_n66A-n77A | DC_2A_n66A DC_2A_n77A DC_12A_n66A DC_12A_n77A DC_66A_n66A DC_66A_n77A | 0 | Only FR1 | Pavlo (Paul) Nebesny | Rogers | pavlo.nebesny@rci.rogers.com | Ericsson, AT&T, Huawei, HiSilicon | RAN#97 | DC_R18_xBLTE_2BNR_yDL2UL | (completed) DL_2A-12A-66A_n66A_UL_66A_n66A (completed) DL_2A-12A-66A_n77A_UL_66A_n77A (Ongoing) DL_2A-12A_n66A-n77A_UL_12A_n77A (completed) DL_2A-66A_n66A-n77A_UL_66A_n77A (New) DL_12A-66A_n66A-n77A_UL_66A_n77A | new
New | DC_2A-66A-71A_n66A-n77A | DC_2A_n66A DC_2A_n77A DC_66A_n66A DC_66A_n77A DC_71A_n66A DC_71A_n77A | 0 | Only FR1 | Pavlo (Paul) Nebesny | Rogers | pavlo.nebesny@rci.rogers.com | Ericsson, AT&T, Huawei, HiSilicon | RAN#97 | DC_R18_xBLTE_2BNR_yDL2UL | (completed) DL_2A-66A-71A_n66A_UL_71A_n66A (Ongoing) DL_2A-66A-71A_n77A_UL_71A_n77A (completed) DL_2A-66A_n66A-n77A_UL_66A_n77A (Ongoing) DL_2A-71A_n66A-n77A_UL_71A_n77A (New) DL_66A-71A_n66A-n77A_UL_71A_n77A | new
New | DC_5A-7A-66A_n66A-n77A | DC_5A_n66A DC_5A_n77A DC_7A_n66A DC_7A_n77A DC_66A_n66A DC_66A_n77A | 0 | Only FR1 | Pavlo (Paul) Nebesny | Rogers | pavlo.nebesny@rci.rogers.com | Ericsson, AT&T, Huawei, HiSilicon | RAN#97 | DC_R18_xBLTE_2BNR_yDL2UL | (completed) DL_5A-7A-66A_n66A_UL_66A_n66A (Ongoing) DL_5A-7A-66A_n77A_UL_66A_n77A (Ongoing) DL_5A-7A_n66A-n77A_UL_7A_n77A (completed) DL_5A-66A_n66A-n77A_UL_66A_n77A (completed) DL_7A-66A_n66A-n77A_UL_66A_n77A | new
New | DC_7A-12A-66A_n66A-n77A | DC_7A_n66A DC_7A_n77A DC_12A_n66A DC_12A_n77A DC_66A_n66A DC_66A_n77A | 0 | Only FR1 | Pavlo (Paul) Nebesny | Rogers | pavlo.nebesny@rci.rogers.com | Ericsson, AT&T, Huawei, HiSilicon | RAN#97 | DC_R18_xBLTE_2BNR_yDL2UL | (New) DL_7A-12A-66A_n66A_UL_66A_n66A (Ongoing) DL_7A-12A-66A_n77A_UL_66A_n77A (Ongoing) DL_7A-12A_n66A-n77A_UL_12A_n77A (completed) DL_7A-66A_n66A-n77A_UL_66A_n77A (New) DL_12A-66A_n66A-n77A_UL_66A_n77A | new
New | DC_7A-66A-71A_n66A-n77A | DC_7A_n66A DC_7A_n77A DC_66A_n66A DC_66A_n77A DC_71A_n66A DC_71A_n77A | 0 | Only FR1 | Pavlo (Paul) Nebesny | Rogers | pavlo.nebesny@rci.rogers.com | Ericsson, AT&T, Huawei, HiSilicon | RAN#97 | DC_R18_xBLTE_2BNR_yDL2UL | (New) DL_7A-66A-71A_n66A_UL_71A_n66A (Ongoing) DL_7A-66A-71A_n77A_UL_71A_n77A (completed) DL_7A-66A_n66A-n77A_UL_66A_n77A (Ongoing) DL_7A-71A_n66A-n77A_UL_71A_n77A (New) DL_66A-71A_n66A-n77A_UL_71A_n77A | new
New | DC_2A-5A-7A-66A_n2A-n77A | DC_2A_n2A DC_2A_n77A DC_5A_n2A DC_5A_n77A DC_7A_n2A DC_7A_n77A DC_66A_n2A DC_66A_n77A | 0 | Only FR1 | Pavlo (Paul) Nebesny | Rogers | pavlo.nebesny@rci.rogers.com | Ericsson, AT&T, Huawei, HiSilicon | RAN#97 | DC_R18_xBLTE_2BNR_yDL2UL | (completed) DL_2A-5A-7A-66A_n2A_UL_66A_n2A (Ongoing) DL_2A-5A-7A-66A_n77A_UL_66A_n77A (New) DL_2A-5A-7A_n2A-n77A_UL_7A_n77A (completed) DL_2A-5A-66A_n2A-n77A_UL_66A_n77A (New) DL_2A-7A-66A_n2A-n77A_UL_66A_n77A (New) DL_5A-7A-66A_n2A-n77A_UL_66A_n77A | new
New | DC_2A-7A-12A-66A_n2A-n77A | DC_2A_n2A DC_2A_n77A DC_7A_n2A DC_7A_n77A DC_12A_n2A DC_12A_n77A DC_66A_n2A DC_66A_n77A | 0 | Only FR1 | Pavlo (Paul) Nebesny | Rogers | pavlo.nebesny@rci.rogers.com | Ericsson, AT&T, Huawei, HiSilicon | RAN#97 | DC_R18_xBLTE_2BNR_yDL2UL | (completed) DL_2A-7A-12A-66A_n2A_UL_66A_n2A (Ongoing) DL_2A-7A-12A-66A_n77A_UL_66A_n77A (New) DL_2A-7A-12A_n2A-n77A_UL_12A_n77A (New) DL_2A-7A-66A_n2A-n77A_UL_66A_n77A (New) DL_2A-12A-66A_n2A-n77A_UL_66A_n77A (New) DL_7A-12A-66A_n2A-n77A_UL_66A_n77A | new
New | DC_2A-7A-66A-71A_n2A-n77A | DC_2A_n2A DC_2A_n77A DC_7A_n2A DC_7A_n77A DC_66A_n2A DC_66A_n77A DC_71A_n2A DC_71A_n77A | 0 | Only FR1 | Pavlo (Paul) Nebesny | Rogers | pavlo.nebesny@rci.rogers.com | Ericsson, AT&T, Huawei, HiSilicon | RAN#97 | DC_R18_xBLTE_2BNR_yDL2UL | (completed) DL_2A-7A-66A-71A_n2A_UL_71A_n2A (Ongoing) DL_2A-7A-66A-71A_n77A_UL_71A_n77A (New) DL_2A-7A-66A_n2A-n77A_UL_66A_n77A (New) DL_2A-7A-71A_n2A-n77A_UL_71A_n77A (New) DL_2A-66A-71A_n2A-n77A_UL_71A_n77A (New) DL_7A-66A-71A_n2A-n77A_UL_71A_n77A | new
New | DC_2A-5A-7A-66A_n66A-n77A | DC_2A_n66A DC_2A_n77A DC_5A_n66A DC_5A_n77A DC_7A_n66A DC_7A_n77A DC_66A_n66A DC_66A_n77A | 0 | Only FR1 | Pavlo (Paul) Nebesny | Rogers | pavlo.nebesny@rci.rogers.com | Ericsson, AT&T, Huawei, HiSilicon | RAN#97 | DC_R18_xBLTE_2BNR_yDL2UL | (completed) DL_2A-5A-7A-66A_n66A_UL_66A_n66A (Ongoing) DL_2A-5A-7A-66A_n77A_UL_66A_n77A (New) DL_2A-5A-7A_n66A-n77A_UL_7A_n77A (completed) DL_2A-5A-66A_n66A-n77A_UL_66A_n77A (completed) DL_2A-7A-66A_n66A-n77A_UL_66A_n77A (New) DL_5A-7A-66A_n66A-n77A_UL_66A_n77A | new
New | DC_2A-7A-12A-66A_n66A-n77A | DC_2A_n66A DC_2A_n77A DC_7A_n66A DC_7A_n77A DC_12A_n66A DC_12A_n77A DC_66A_n66A DC_66A_n77A | 0 | Only FR1 | Pavlo (Paul) Nebesny | Rogers | pavlo.nebesny@rci.rogers.com | Ericsson, AT&T, Huawei, HiSilicon | RAN#97 | DC_R18_xBLTE_2BNR_yDL2UL | (Ongoing) DL_2A-7A-12A-66A_n66A_UL_66A_n66A (Ongoing) DL_2A-7A-12A-66A_n77A_UL_66A_n77A (New) DL_2A-7A-12A_n66A-n77A_UL_12A_n77A (completed) DL_2A-7A-66A_n66A-n77A_UL_66A_n77A (New) DL_2A-12A-66A_n66A-n77A_UL_66A_n77A (New) DL_7A-12A-66A_n66A-n77A_UL_66A_n77A | new
New | DC_2A-7A-66A-71A_n66A-n77A | DC_2A_n66A DC_2A_n77A DC_7A_n66A DC_7A_n77A DC_66A_n66A DC_66A_n77A DC_71A_n66A DC_71A_n77A | 0 | Only FR1 | Pavlo (Paul) Nebesny | Rogers | pavlo.nebesny@rci.rogers.com | Ericsson, AT&T, Huawei, HiSilicon | RAN#97 | DC_R18_xBLTE_2BNR_yDL2UL | (Ongoing) DL_2A-7A-66A-71A_n66A_UL_71A_n66A (Ongoing) DL_2A-7A-66A-71A_n77A_UL_71A_n77A (completed) DL_2A-7A-66A_n66A-n77A_UL_66A_n77A (New) DL_2A-7A-71A_n66A-n77A_UL_71A_n77A (New) DL_2A-66A-71A_n66A-n77A_UL_71A_n77A (New) DL_7A-66A-71A_n66A-n77A_UL_71A_n77A | new
New | DC_1A_n26A-n78A | - | N/A | Only FR1 | Laura White | Telstra | laura.white@team.telstra.com | Ericsson, Nokia, Mediatek, LGE | RAN#97 | DC_R18_xBLTE_2BNR_yDL2UL | (new) DL_1A_n26A_UL_1A (new) DL_1A_n26A_UL_n26A (complete) DL_1A_n78A_UL_1A (complete) DL_1A_n78A_UL_n78A | New
New | DC_1A_n26A-n78A | DC_1A_n26A DC_1A_n78A | N/A | Only FR1 | Laura White | Telstra | laura.white@team.telstra.com | Ericsson, Nokia, Mediatek, LGE | RAN#97 | DC_R18_xBLTE_2BNR_yDL2UL | (new) DL_1A_n26A_UL_1A_n26A (complete) DL_1A_n78A_UL_1A_n78A | New
New | DC_3A_n26A-n78A | - | N/A | Only FR1 | Laura White | Telstra | laura.white@team.telstra.com | Ericsson, Nokia, Mediatek, LGE | RAN#97 | DC_R18_xBLTE_2BNR_yDL2UL | (new) DL_3A_n26A_UL_3A (new) DL_3A_n26A_UL_n26A (complete) DL_3A_n78A_UL_3A (complete) DL_3A_n78A_UL_n78A | New
New | DC_3A_n26A-n78A | DC_3A_n26A DC_3A_n78A | N/A | Only FR1 | Laura White | Telstra | laura.white@team.telstra.com | Ericsson, Nokia, Mediatek, LGE | RAN#97 | DC_R18_xBLTE_2BNR_yDL2UL | (new) DL_3A_n26A_UL_3A_n26A (complete) DL_3A_n78A_UL_3A_n78A | New
New | DC_3C_n26A-n78A | - | N/A | Only FR1 | Laura White | Telstra | laura.white@team.telstra.com | Ericsson, Nokia, Mediatek, LGE | RAN#97 | DC_R18_xBLTE_2BNR_yDL2UL | (new) DL_3C_n26A_UL_3C (new) DL_3C_n26A_UL_n26A (complete) DL_3C_n78A_UL_3C (complete) DL_3C_n78A_UL_n78A | New
New | DC_3C_n26A-n78A | DC_3A_n26A DC_3C_n26A DC_3A_n78A DC_3C_n78A | N/A | Only FR1 | Laura White | Telstra | laura.white@team.telstra.com | Ericsson, Nokia, Mediatek, LGE | RAN#97 | DC_R18_xBLTE_2BNR_yDL2UL | (new) DL_3C_n26A_UL_3C_n26A (complete) DL_3C_n78A_UL_3C_n78A | New
New | DC_7A_n26A-n78A | - | N/A | Only FR1 | Laura White | Telstra | laura.white@team.telstra.com | Ericsson, Nokia, Mediatek, LGE | RAN#97 | DC_R18_xBLTE_2BNR_yDL2UL | (new) DL_7A_n26A_UL_7A (new) DL_7A_n26A_UL_n26A (complete) DL_7A_n78A_UL_7A (complete) DL_7A_n78A_UL_n78A | New
New | DC_7A_n26A-n78A | DC_7A_n26A DC_7A_n78A | N/A | Only FR1 | Laura White | Telstra | laura.white@team.telstra.com | Ericsson, Nokia, Mediatek, LGE | RAN#97 | DC_R18_xBLTE_2BNR_yDL2UL | (new) DL_7A_n26A_UL_7A_n26A (complete) DL_7A_n78A_UL_7A_n78A | New
New | DC_7C_n26A-n78A | - | N/A | Only FR1 | Laura White | Telstra | laura.white@team.telstra.com | Ericsson, Nokia, Mediatek, LGE | RAN#97 | DC_R18_xBLTE_2BNR_yDL2UL | (new) DL_7C_n26A_UL_7C (new) DL_7C_n26A_UL_n26A (complete) DL_7C_n78A_UL_7C (complete) DL_7C_n78A_UL_n78A | New
New | DC_7C_n26A-n78A | DC_7A_n26A DC_7C_n26A DC_7A_n78A DC_7C_n78A | N/A | Only FR1 | Laura White | Telstra | laura.white@team.telstra.com | Ericsson, Nokia, Mediatek, LGE | RAN#97 | DC_R18_xBLTE_2BNR_yDL2UL | (new) DL_7C_n26A_UL_7C_n26A (complete) DL_7C_n78A_UL_7C_n78A | New
New | DC_1A-3A_n26A-n78A | - | N/A | Only FR1 | Laura White | Telstra | laura.white@team.telstra.com | Ericsson, Nokia, Mediatek, LGE | RAN#97 | DC_R18_xBLTE_2BNR_yDL2UL | (new) DL_1A_3A_n26A_UL_1A (new) DL_1A_3A_n26A_UL_3A (new) DL_1A_3A_n26A_UL_n26A (complete) DL_1A_3A_n78A_UL_1A (complete) DL_1A_3A_n78A_UL_3A (complete) DL_1A_3A_n78A_UL_n78A | New
New | DC_1A-3A_n26A-n78A | DC_1A_n26A DC_1A_n78A DC_3A_n26A DC_3A_n78A | N/A | Only FR1 | Laura White | Telstra | laura.white@team.telstra.com | Ericsson, Nokia, Mediatek, LGE | RAN#97 | DC_R18_xBLTE_2BNR_yDL2UL | (new) DL_1A_3A_n26A_UL_1A_n26A (new) DL_1A_3A_n26A_UL_3A_n26A (complete) DL_1A_3A_n78A_UL_1A_n78A (complete) DL_1A_3A_n78A_UL_3A_n78A | New
New | DC_1A-3C_n26A-n78A | - | N/A | Only FR1 | Laura White | Telstra | laura.white@team.telstra.com | Ericsson, Nokia, Mediatek, LGE | RAN#97 | DC_R18_xBLTE_2BNR_yDL2UL | (new) DL_1A_3C_n26A_UL_1A (new) DL_1A_3C_n26A_UL_3C (new) DL_1A_3C_n26A_UL_n26A (complete) DL_1A_3C_n78A_UL_1A (complete) DL_1A_3C_n78A_UL_3C (complete) DL_1A_3C_n78A_UL_n78A | New
New | DC_1A-3C_n26A-n78A | DC_1A_n26A DC_1A_n78A DC_3A_n26A DC_3C_n26A DC_3A_n78A DC_3C_n78A | N/A | Only FR1 | Laura White | Telstra | laura.white@team.telstra.com | Ericsson, Nokia, Mediatek, LGE | RAN#97 | DC_R18_xBLTE_2BNR_yDL2UL | (new) DL_1A_3C_n26A_UL_1A_n26A (new) DL_1A_3C_n26A_UL_3A_n26A (complete) DL_1A_3C_n78A_UL_1A_n78A (complete) DL_1A_3C_n78A_UL_3C_n78A | New
New | DC_1A-7A_n26A-n78A | - | N/A | Only FR1 | Laura White | Telstra | laura.white@team.telstra.com | Ericsson, Nokia, Mediatek, LGE | RAN#97 | DC_R18_xBLTE_2BNR_yDL2UL | (new) DL_1A_7A_n26A_UL_1A (new) DL_1A_7A_n26A_UL_7A (new) DL_1A_7A_n26A_UL_n26A (complete) DL_1A_7A_n78A_UL_1A (complete) DL_1A_7A_n78A_UL_7A (complete) DL_1A_7A_n78A_UL_n78A | New
New | DC_1A-7A_n26A-n78A | DC_1A_n26A DC_1A_n78A DC_7A_n26A DC_7A_n78A | N/A | Only FR1 | Laura White | Telstra | laura.white@team.telstra.com | Ericsson, Nokia, Mediatek, LGE | RAN#97 | DC_R18_xBLTE_2BNR_yDL2UL | (new) DL_1A_7A_n26A_UL_1A_n26A (new) DL_1A_7A_n26A_UL_7A_n26A (complete) DL_1A_7A_n78A_UL_1A_n78A (complete) DL_1A_7A_n78A_UL_7A_n78A | New
New | DC_1A-7C_n26A-n78A | - | N/A | Only FR1 | Laura White | Telstra | laura.white@team.telstra.com | Ericsson, Nokia, Mediatek, LGE | RAN#97 | DC_R18_xBLTE_2BNR_yDL2UL | (new) DL_1A_7C_n26A_UL_1A (new) DL_1A_7C_n26A_UL_7C (new) DL_1A_7C_n26A_UL_n26A (complete) DL_1A_7C_n78A_UL_1A (complete) DL_1A_7C_n78A_UL_7C (complete) DL_1A_7C_n78A_UL_n78A | New
New | DC_1A-7C_n26A-n78A | DC_1A_n26A DC_1A_n78A DC_7A_n26A DC_7A_n78A DC_7C_n26A DC_7C_n78A | N/A | Only FR1 | Laura White | Telstra | laura.white@team.telstra.com | Ericsson, Nokia, Mediatek, LGE | RAN#97 | DC_R18_xBLTE_2BNR_yDL2UL | (new) DL_1A_7C_n26A_UL_1A_n26A (new) DL_1A_7C_n26A_UL_7C_n26A (complete) DL_1A_7C_n78A_UL_1A_n78A (complete) DL_1A_7C_n78A_UL_7C_n78A | New
New | DC_3A-7A_n26A-n78A | - | N/A | Only FR1 | Laura White | Telstra | laura.white@team.telstra.com | Ericsson, Nokia, Mediatek, LGE | RAN#97 | DC_R18_xBLTE_2BNR_yDL2UL | (new) DL_3A_7A_n26A_UL_3A (new) DL_3A_7A_n26A_UL_7A (new) DL_3A_7A_n26A_UL_n26A (complete) DL_3A_7A_n78A_UL_3A (complete) DL_3A_7A_n78A_UL_7A (complete) DL_3A_7A_n78A_UL_n78A | New
New | DC_3A-7A_n26A-n78A | DC_3A_n78A DC_7A_n78A DC_3A_n26A DC_7A_n26A | N/A | Only FR1 | Laura White | Telstra | laura.white@team.telstra.com | Ericsson, Nokia, Mediatek, LGE | RAN#97 | DC_R18_xBLTE_2BNR_yDL2UL | (new) DL_3A_7A_n26A_UL_3A (new) DL_3A_7A_n26A_UL_7A (new) DL_3A_7A_n26A_UL_n26A (complete) DL_3A_7A_n78A_UL_3A_n78A (complete) DL_3A_7A_n78A_UL_7A_n78A | New
New | DC_3A-7C_n26A-n78A | - | N/A | Only FR1 | Laura White | Telstra | laura.white@team.telstra.com | Ericsson, Nokia, Mediatek, LGE | RAN#97 | DC_R18_xBLTE_2BNR_yDL2UL | (new) DL_3A_7C_n26A_UL_3A (new) DL_3A_7C_n26A_UL_7C (new) DL_3A_7C_n26A_UL_n26A (complete) DL_3A_7C_n78A_UL_3A (complete) DL_3A_7C_n78A_UL_7C (complete) DL_3A_7C_n78A_UL_n78A | New
New | DC_3A-7C_n26A-n78A | DC_3A_n78A DC_7A_n78A DC_7C_n78A DC_3A_n26A DC_7A_n26A DC_7C_n26A | N/A | Only FR1 | Laura White | Telstra | laura.white@team.telstra.com | Ericsson, Nokia, Mediatek, LGE | RAN#97 | DC_R18_xBLTE_2BNR_yDL2UL | (new) DL_3A_7C_n26A_UL_3A (new) DL_3A_7C_n26A_UL_7C (new) DL_3A_7C_n26A_UL_n26A (complete) DL_3A_7C_n78A_UL_3A_n78A (complete) DL_3A_7C_n78A_UL_7C_n78A | New
New | DC_3C-7A_n26A-n78A | - | N/A | Only FR1 | Laura White | Telstra | laura.white@team.telstra.com | Ericsson, Nokia, Mediatek, LGE | RAN#97 | DC_R18_xBLTE_2BNR_yDL2UL | (new) DL_3C_7A_n26A_UL_3C (new) DL_3C_7A_n26A_UL_7A (new) DL_3C_7A_n26A_UL_n26A (complete) DL_3C_7A_n78A_UL_3C (complete) DL_3C_7A_n78A_UL_7A (complete) DL_3C_7A_n78A_UL_n78A | New
New | DC_3C-7A_n26A-n78A | DC_3A_n78A DC_3C_n78A DC_7A_n78A DC_3A_n26A DC_3C_n26A DC_7A_n26A | N/A | Only FR1 | Laura White | Telstra | laura.white@team.telstra.com | Ericsson, Nokia, Mediatek, LGE | RAN#97 | DC_R18_xBLTE_2BNR_yDL2UL | (new) DL_3C_7A_n26A_UL_3C (new) DL_3C_7A_n26A_UL_7A (new) DL_3C_7A_n26A_UL_n26A (complete) DL_3C_7A_n78A_UL_3C_n78A (complete) DL_3C_7A_n78A_UL_7A_n78A | New
New | DC_3C-7C_n26A-n78A | - | N/A | Only FR1 | Laura White | Telstra | laura.white@team.telstra.com | Ericsson, Nokia, Mediatek, LGE | RAN#97 | DC_R18_xBLTE_2BNR_yDL2UL | (new) DL_3C_7C_n26A_UL_3C (new) DL_3C_7C_n26A_UL_7C (new) DL_3C_7C_n26A_UL_n26A (complete) DL_3C_7C_n78A_UL_3C (complete) DL_3C_7C_n78A_UL_7C (complete) DL_3C_7C_n78A_UL_n78A | New
New | DC_3C-7C_n26A-n78A | DC_3A_n78A DC_3C_n78A DC_7A_n78A DC_7C_n78A DC_3A_n26A DC_3C_n26A DC_7A_n26A DC_7C_n26A | N/A | Only FR1 | Laura White | Telstra | laura.white@team.telstra.com | Ericsson, Nokia, Mediatek, LGE | RAN#97 | DC_R18_xBLTE_2BNR_yDL2UL | (new) DL_3C_7C_n26A_UL_3C (new) DL_3C_7C_n26A_UL_7C (new) DL_3C_7C_n26A_UL_n26A (complete) DL_3C_7C_n78A_UL_3C_78A (complete) DL_3C_7C_n78A_UL_7C_n78A | New
New | DC_1A-3A-7A_n26A-n78A | - | N/A | Only FR1 | Laura White | Telstra | laura.white@team.telstra.com | Ericsson, Nokia, Mediatek, LGE | RAN#97 | DC_R18_xBLTE_2BNR_yDL2UL | (new) DL_1A_3A_7A_n26A_UL_1A (new) DL_1A_3A_7A_n26A_UL_3A (new) DL_1A_3A_7A_n26A_UL_7A (new) DL_1A_3A_7A_n26A_UL_n26A (complete) DL_1A_3C_7A_n78A_UL_1A (complete) DL_1A_3C_7A_n78A_UL_3A (complete) DL_1A_3C_7A_n78A_UL_7A (complete) DL_1A_3C_7A_n78A_UL_n78A | New
New | DC_1A-3A-7A_n26A-n78A | DC_1A_n26A DC_1A_n78A DC_3A_n26A DC_3A_n78A DC_7A_n26A DC_7A_n78A | N/A | Only FR1 | Laura White | Telstra | laura.white@team.telstra.com | Ericsson, Nokia, Mediatek, LGE | RAN#97 | DC_R18_xBLTE_2BNR_yDL2UL | (new) DL_1A_3A_7A_n26A_UL_1A_n26A (new) DL_1A_3A_7A_n26A_UL_3A_n26A (new) DL_1A_3A_7A_n26A_UL_7A_n26A (complete) DL_1A_3C_7A_n78A_UL_1A_n78A (complete) DL_1A_3C_7A_n78A_UL_3A_n78A (complete) DL_1A_3C_7A_n78A_UL_7A_n78A | New
New | DC_1A-3C-7A_n26A-n78A | - | N/A | Only FR1 | Laura White | Telstra | laura.white@team.telstra.com | Ericsson, Nokia, Mediatek, LGE | RAN#97 | DC_R18_xBLTE_2BNR_yDL2UL | (new) DL_1A_3C_7A_n26A_UL_1A (new) DL_1A_3C_7A_n26A_UL_3C (new) DL_1A_3C_7A_n26A_UL_7A (new) DL_1A_3C_7A_n26A_UL_n26A (complete) DL_1A_3C_7A_n78A_UL_1A (complete) DL_1A_3C_7A_n78A_UL_3C (complete) DL_1A_3C_7A_n78A_UL_7A (complete) DL_1A_3C_7A_n78A_UL_n78A | New
New | DC_1A-3C-7A_n26A-n78A | DC_1A_n26A DC_1A_n78A DC_3A_n26A DC_3C_n26A DC_3A_n78A DC_3C_n78A DC_7A_n26A DC_7A_n78A | N/A | Only FR1 | Laura White | Telstra | laura.white@team.telstra.com | Ericsson, Nokia, Mediatek, LGE | RAN#97 | DC_R18_xBLTE_2BNR_yDL2UL | (new) DL_1A_3C_7A_n26A_UL_1A_n26A (new) DL_1A_3C_7A_n26A_UL_3C_n26A (new) DL_1A_3C_7A_n26A_UL_7A_n26A (complete) DL_1A_3C_7A_n78A_UL_1A_n78A (complete) DL_1A_3C_7A_n78A_UL_3C_n78A (complete) DL_1A_3C_7A_n78A_UL_7A_n78A | New
New | DC_1A-3A-7C_n26A-n78A | - | N/A | Only FR1 | Laura White | Telstra | laura.white@team.telstra.com | Ericsson, Nokia, Mediatek, LGE | RAN#97 | DC_R18_xBLTE_2BNR_yDL2UL | (new) DL_1A_3A_7C_n26A_UL_1A (new) DL_1A_3A_7C_n26A_UL_3A (new) DL_1A_3A_7C_n26A_UL_7C (new) DL_1A_3A_7C_n26A_UL_n26A (complete) DL_1A_3A_7C_n78A_UL_1A (complete) DL_1A_3A_7C_n78A_UL_3A (complete) DL_1A_3A_7C_n78A_UL_7C (complete) DL_1A_3A_7C_n78A_UL_n78A | New
New | DC_1A-3A-7C_n26A-n78A | DC_1A_n26A DC_1A_n78A DC_3A_n26A DC_3A_n78A DC_7A_n26A DC_7C_n26A DC_7A_n78A DC_7C_n78A | N/A | Only FR1 | Laura White | Telstra | laura.white@team.telstra.com | Ericsson, Nokia, Mediatek, LGE | RAN#97 | DC_R18_xBLTE_2BNR_yDL2UL | (new) DL_1A_3A_7C_n26A_UL_1A_n26A (new) DL_1A_3A_7C_n26A_UL_3A_n26A (new) DL_1A_3A_7C_n26A_UL_7C_n26A (complete) DL_1A_3A_7C_n78A_UL_1A_n78A (complete) DL_1A_3A_7C_n78A_UL_3A_n78A (complete) DL_1A_3A_7C_n78A_UL_7C_n78A | New
New | DC_1A-3C-7C_n26A-n78A | - | N/A | Only FR1 | Laura White | Telstra | laura.white@team.telstra.com | Ericsson, Nokia, Mediatek, LGE | RAN#97 | DC_R18_xBLTE_2BNR_yDL2UL | (new) DL_1A_3C_7C_n26A_UL_1A (new) DL_1A_3C_7C_n26A_UL_3C (new) DL_1A_3C_7C_n26A_UL_7C (new) DL_1A_3C_7C_n26A_UL_n26A (complete) DL_1A_3C_7C_n78A_UL_1A (complete) DL_1A_3C_7C_n78A_UL_3C (complete) DL_1A_3C_7C_n78A_UL_7C (complete) DL_1A_3C_7C_n78A_UL_n78A | New
New | DC_1A-3C-7C_n26A-n78A | DC_1A_n26A DC_1A_n78A DC_3A_n26A DC_3C_n26A DC_3A_n78A DC_3C_n78A DC_7A_n26A DC_7C_n26A DC_7A_n78A DC_7C_n78A | N/A | Only FR1 | Laura White | Telstra | laura.white@team.telstra.com | Ericsson, Nokia, Mediatek, LGE | RAN#97 | DC_R18_xBLTE_2BNR_yDL2UL | (new) DL_1A_3C_7C_n26A_UL_1A_n26A (new) DL_1A_3C_7C_n26A_UL_3C_n26A (new) DL_1A_3C_7C_n26A_UL_7C_n26A (complete) DL_1A_3C_7C_n78A_UL_1A_n78A (complete) DL_1A_3C_7C_n78A_UL_3C_n78A (complete) DL_1A_3C_7C_n78A_UL_7C_n78A | New
New | DC_3A_n1A-n257G | DC_3A_n257G | N/A | FR1+FR2 | Bo-Han Hsieh | CHTTL | pohanhsieh@cht.com.tw | Ericsson, Nokia, Google, SGS Wireless | RAN#97 | DC_R18_xBLTE_2BNR_yDL2UL | (completed) DL_3A_n1A-n257G_UL_3A_n257A | New
New | DC_3A_n1A-n257H | DC_3A_n257G DC_3A_n257H | N/A | FR1+FR2 | Bo-Han Hsieh | CHTTL | pohanhsieh@cht.com.tw | Ericsson, Nokia, Google, SGS Wireless | RAN#97 | DC_R18_xBLTE_2BNR_yDL2UL | (completed) DL_3A_n1A-n257H_UL_3A_n257A | New
New | DC_3A_n1A-n257I | DC_3A_n257G DC_3A_n257H DC_3A_n257I | N/A | FR1+FR2 | Bo-Han Hsieh | CHTTL | pohanhsieh@cht.com.tw | Ericsson, Nokia, Google, SGS Wireless | RAN#97 | DC_R18_xBLTE_2BNR_yDL2UL | (completed) DL_3A_n1A-n257I_UL_3A_n257A | New
New | DC_3A_n1A-n257J | DC_3A_n257G DC_3A_n257H DC_3A_n257I DC_3A_n257J | N/A | FR1+FR2 | Bo-Han Hsieh | CHTTL | pohanhsieh@cht.com.tw | Ericsson, Nokia, Google, SGS Wireless | RAN#97 | DC_R18_xBLTE_2BNR_yDL2UL | (completed) DL_3A_n1A-n257J_UL_3A_n257A | New
New | DC_3A_n1A-n257K | DC_3A_n257G DC_3A_n257H DC_3A_n257I DC_3A_n257J DC_3A_n257K | N/A | FR1+FR2 | Bo-Han Hsieh | CHTTL | pohanhsieh@cht.com.tw | Ericsson, Nokia, Google, SGS Wireless | RAN#97 | DC_R18_xBLTE_2BNR_yDL2UL | (completed) DL_3A_n1A-n257K_UL_3A_n257A | New
New | DC_3A_n1A-n257L | DC_3A_n257G DC_3A_n257H DC_3A_n257I DC_3A_n257J DC_3A_n257K | N/A | FR1+FR2 | Bo-Han Hsieh | CHTTL | pohanhsieh@cht.com.tw | Ericsson, Nokia, Google, SGS Wireless | RAN#97 | DC_R18_xBLTE_2BNR_yDL2UL | (completed) DL_3A_n1A-n257L_UL_3A_n257A | New
New | DC_3A_n1A-n257M | DC_3A_n257G DC_3A_n257H DC_3A_n257I DC_3A_n257J DC_3A_n257K | N/A | FR1+FR2 | Bo-Han Hsieh | CHTTL | pohanhsieh@cht.com.tw | Ericsson, Nokia, Google, SGS Wireless | RAN#97 | DC_R18_xBLTE_2BNR_yDL2UL | (completed) DL_3A_n1A-n257M_UL_3A_n257A | New
New | DC_3A-3A_n1A-n257G | DC_3A_n257G | N/A | FR1+FR2 | Bo-Han Hsieh | CHTTL | pohanhsieh@cht.com.tw | Ericsson, Nokia, Google, SGS Wireless | RAN#97 | DC_R18_xBLTE_2BNR_yDL2UL | (completed) DL_3A-3A_n1A-n257G_UL_3A_n257A | New
New | DC_3A-3A_n1A-n257H | DC_3A_n257G DC_3A_n257H | N/A | FR1+FR2 | Bo-Han Hsieh | CHTTL | pohanhsieh@cht.com.tw | Ericsson, Nokia, Google, SGS Wireless | RAN#97 | DC_R18_xBLTE_2BNR_yDL2UL | (completed) DL_3A-3A_n1A-n257H_UL_3A_n257A | New
New | DC_3A-3A_n1A-n257I | DC_3A_n257G DC_3A_n257H DC_3A_n257I | N/A | FR1+FR2 | Bo-Han Hsieh | CHTTL | pohanhsieh@cht.com.tw | Ericsson, Nokia, Google, SGS Wireless | RAN#97 | DC_R18_xBLTE_2BNR_yDL2UL | (completed) DL_3A-3A_n1A-n257I_UL_3A_n257A | New
New | DC_3A-3A_n1A-n257J | DC_3A_n257G DC_3A_n257H DC_3A_n257I DC_3A_n257J | N/A | FR1+FR2 | Bo-Han Hsieh | CHTTL | pohanhsieh@cht.com.tw | Ericsson, Nokia, Google, SGS Wireless | RAN#97 | DC_R18_xBLTE_2BNR_yDL2UL | (completed) DL_3A-3A_n1A-n257J_UL_3A_n257A | New
New | DC_3A-3A_n1A-n257K | DC_3A_n257G DC_3A_n257H DC_3A_n257I DC_3A_n257J DC_3A_n257K | N/A | FR1+FR2 | Bo-Han Hsieh | CHTTL | pohanhsieh@cht.com.tw | Ericsson, Nokia, Google, SGS Wireless | RAN#97 | DC_R18_xBLTE_2BNR_yDL2UL | (completed) DL_3A-3A_n1A-n257K_UL_3A_n257A | New
New | DC_3A-3A_n1A-n257L | DC_3A_n257G DC_3A_n257H DC_3A_n257I DC_3A_n257J DC_3A_n257K | N/A | FR1+FR2 | Bo-Han Hsieh | CHTTL | pohanhsieh@cht.com.tw | Ericsson, Nokia, Google, SGS Wireless | RAN#97 | DC_R18_xBLTE_2BNR_yDL2UL | (completed) DL_3A-3A_n1A-n257L_UL_3A_n257A | New
New | DC_3A-3A_n1A-n257M | DC_3A_n257G DC_3A_n257H DC_3A_n257I DC_3A_n257J DC_3A_n257K | N/A | FR1+FR2 | Bo-Han Hsieh | CHTTL | pohanhsieh@cht.com.tw | Ericsson, Nokia, Google, SGS Wireless | RAN#97 | DC_R18_xBLTE_2BNR_yDL2UL | (completed) DL_3A-3A_n1A-n257M_UL_3A_n257A | New
New | DC_7A_n1A-n257G | DC_7A_n257G | N/A | FR1+FR2 | Bo-Han Hsieh | CHTTL | pohanhsieh@cht.com.tw | Ericsson, Nokia, Google, SGS Wireless | RAN#97 | DC_R18_xBLTE_2BNR_yDL2UL | (completed) DL_7A_n1A-n257G_UL_7A_n257A | New
New | DC_7A_n1A-n257H | DC_7A_n257G DC_7A_n257H | N/A | FR1+FR2 | Bo-Han Hsieh | CHTTL | pohanhsieh@cht.com.tw | Ericsson, Nokia, Google, SGS Wireless | RAN#97 | DC_R18_xBLTE_2BNR_yDL2UL | (completed) DL_7A_n1A-n257H_UL_7A_n257A | New
New | DC_7A_n1A-n257I | DC_7A_n257G DC_7A_n257H DC_7A_n257I | N/A | FR1+FR2 | Bo-Han Hsieh | CHTTL | pohanhsieh@cht.com.tw | Ericsson, Nokia, Google, SGS Wireless | RAN#97 | DC_R18_xBLTE_2BNR_yDL2UL | (completed) DL_7A_n1A-n257I_UL_7A_n257A | New
New | DC_7A_n1A-n257J | DC_7A_n257G DC_7A_n257H DC_7A_n257I DC_7A_n257J | N/A | FR1+FR2 | Bo-Han Hsieh | CHTTL | pohanhsieh@cht.com.tw | Ericsson, Nokia, Google, SGS Wireless | RAN#97 | DC_R18_xBLTE_2BNR_yDL2UL | (completed) DL_7A_n1A-n257J_UL_7A_n257A | New
New | DC_7A_n1A-n257K | DC_7A_n257G DC_7A_n257H DC_7A_n257I DC_7A_n257J DC_7A_n257K | N/A | FR1+FR2 | Bo-Han Hsieh | CHTTL | pohanhsieh@cht.com.tw | Ericsson, Nokia, Google, SGS Wireless | RAN#97 | DC_R18_xBLTE_2BNR_yDL2UL | (completed) DL_7A_n1A-n257K_UL_7A_n257A | New
New | DC_7A_n1A-n257L | DC_7A_n257G DC_7A_n257H DC_7A_n257I DC_7A_n257J DC_7A_n257K | N/A | FR1+FR2 | Bo-Han Hsieh | CHTTL | pohanhsieh@cht.com.tw | Ericsson, Nokia, Google, SGS Wireless | RAN#97 | DC_R18_xBLTE_2BNR_yDL2UL | (completed) DL_7A_n1A-n257L_UL_7A_n257A | New
New | DC_7A_n1A-n257M | DC_7A_n257G DC_7A_n257H DC_7A_n257I DC_7A_n257J DC_7A_n257K | N/A | FR1+FR2 | Bo-Han Hsieh | CHTTL | pohanhsieh@cht.com.tw | Ericsson, Nokia, Google, SGS Wireless | RAN#97 | DC_R18_xBLTE_2BNR_yDL2UL | (completed) DL_7A_n1A-n257M_UL_7A_n257A | New
New | DC_7A-7A_n1A-n257G | DC_7A_n257G | N/A | FR1+FR2 | Bo-Han Hsieh | CHTTL | pohanhsieh@cht.com.tw | Ericsson, Nokia, Google, SGS Wireless | RAN#97 | DC_R18_xBLTE_2BNR_yDL2UL | (completed) DL_7A-7A_n1A-n257G_UL_7A_n257A | New
New | DC_7A-7A_n1A-n257H | DC_7A_n257G DC_7A_n257H | N/A | FR1+FR2 | Bo-Han Hsieh | CHTTL | pohanhsieh@cht.com.tw | Ericsson, Nokia, Google, SGS Wireless | RAN#97 | DC_R18_xBLTE_2BNR_yDL2UL | (completed) DL_7A-7A_n1A-n257H_UL_7A_n257A | New
New | DC_7A-7A_n1A-n257I | DC_7A_n257G DC_7A_n257H DC_7A_n257I | N/A | FR1+FR2 | Bo-Han Hsieh | CHTTL | pohanhsieh@cht.com.tw | Ericsson, Nokia, Google, SGS Wireless | RAN#97 | DC_R18_xBLTE_2BNR_yDL2UL | (completed) DL_7A-7A_n1A-n257I_UL_7A_n257A | New
New | DC_7A-7A_n1A-n257J | DC_7A_n257G DC_7A_n257H DC_7A_n257I DC_7A_n257J | N/A | FR1+FR2 | Bo-Han Hsieh | CHTTL | pohanhsieh@cht.com.tw | Ericsson, Nokia, Google, SGS Wireless | RAN#97 | DC_R18_xBLTE_2BNR_yDL2UL | (completed) DL_7A-7A_n1A-n257J_UL_7A_n257A | New
New | DC_7A-7A_n1A-n257K | DC_7A_n257G DC_7A_n257H DC_7A_n257I DC_7A_n257J DC_7A_n257K | N/A | FR1+FR2 | Bo-Han Hsieh | CHTTL | pohanhsieh@cht.com.tw | Ericsson, Nokia, Google, SGS Wireless | RAN#97 | DC_R18_xBLTE_2BNR_yDL2UL | (completed) DL_7A-7A_n1A-n257K_UL_7A_n257A | New
New | DC_7A-7A_n1A-n257L | DC_7A_n257G DC_7A_n257H DC_7A_n257I DC_7A_n257J DC_7A_n257K | N/A | FR1+FR2 | Bo-Han Hsieh | CHTTL | pohanhsieh@cht.com.tw | Ericsson, Nokia, Google, SGS Wireless | RAN#97 | DC_R18_xBLTE_2BNR_yDL2UL | (completed) DL_7A-7A_n1A-n257L_UL_7A_n257A | New
New | DC_7A-7A_n1A-n257M | DC_7A_n257G DC_7A_n257H DC_7A_n257I DC_7A_n257J DC_7A_n257K | N/A | FR1+FR2 | Bo-Han Hsieh | CHTTL | pohanhsieh@cht.com.tw | Ericsson, Nokia, Google, SGS Wireless | RAN#97 | DC_R18_xBLTE_2BNR_yDL2UL | (completed) DL_7A-7A_n1A-n257M_UL_7A_n257A | New
New | DC_3A-7A_n1A-n257G | DC_3A_n257G DC_7A_n257G | N/A | FR1+FR2 | Bo-Han Hsieh | CHTTL | pohanhsieh@cht.com.tw | Ericsson, Nokia, Google, SGS Wireless | RAN#97 | DC_R18_xBLTE_2BNR_yDL2UL | (completed) DL_3A-7A_n1A-n257G_UL_3A_n257A (completed) DL_3A-7A_n1A-n257G_UL_7A_n257A | New
New | DC_3A-7A_n1A-n257H | DC_3A_n257G DC_3A_n257H DC_7A_n257G DC_7A_n257H | N/A | FR1+FR2 | Bo-Han Hsieh | CHTTL | pohanhsieh@cht.com.tw | Ericsson, Nokia, Google, SGS Wireless | RAN#97 | DC_R18_xBLTE_2BNR_yDL2UL | (completed) DL_3A-7A_n1A-n257H_UL_3A_n257A (completed) DL_3A-7A_n1A-n257H_UL_7A_n257A | New
New | DC_3A-7A_n1A-n257I | DC_3A_n257G DC_3A_n257H DC_3A_n257I DC_7A_n257G DC_7A_n257H DC_7A_n257I | N/A | FR1+FR2 | Bo-Han Hsieh | CHTTL | pohanhsieh@cht.com.tw | Ericsson, Nokia, Google, SGS Wireless | RAN#97 | DC_R18_xBLTE_2BNR_yDL2UL | (completed) DL_3A-7A_n1A-n257I_UL_3A_n257A (completed) DL_3A-7A_n1A-n257I_UL_7A_n257A | New
New | DC_3A-7A_n1A-n257J | DC_3A_n257G DC_3A_n257H DC_3A_n257I DC_3A_n257J DC_7A_n257G DC_7A_n257H DC_7A_n257I DC_7A_n257J | N/A | FR1+FR2 | Bo-Han Hsieh | CHTTL | pohanhsieh@cht.com.tw | Ericsson, Nokia, Google, SGS Wireless | RAN#97 | DC_R18_xBLTE_2BNR_yDL2UL | (completed) DL_3A-7A_n1A-n257J_UL_3A_n257A (completed) DL_3A-7A_n1A-n257J_UL_7A_n257A | New
New | DC_3A-7A_n1A-n257K | DC_3A_n257G DC_3A_n257H DC_3A_n257I DC_3A_n257J DC_3A_n257K DC_7A_n257G DC_7A_n257H DC_7A_n257I DC_7A_n257J DC_7A_n257K | N/A | FR1+FR2 | Bo-Han Hsieh | CHTTL | pohanhsieh@cht.com.tw | Ericsson, Nokia, Google, SGS Wireless | RAN#97 | DC_R18_xBLTE_2BNR_yDL2UL | (completed) DL_3A-7A_n1A-n257K_UL_3A_n257A (completed) DL_3A-7A_n1A-n257K_UL_7A_n257A | New
New | DC_3A-7A_n1A-n257L | DC_3A_n257G DC_3A_n257H DC_3A_n257I DC_3A_n257J DC_3A_n257K DC_7A_n257G DC_7A_n257H DC_7A_n257I DC_7A_n257J DC_7A_n257K | N/A | FR1+FR2 | Bo-Han Hsieh | CHTTL | pohanhsieh@cht.com.tw | Ericsson, Nokia, Google, SGS Wireless | RAN#97 | DC_R18_xBLTE_2BNR_yDL2UL | (completed) DL_3A-7A_n1A-n257L_UL_3A_n257A (completed) DL_3A-7A_n1A-n257L_UL_7A_n257A | New
New | DC_3A-7A_n1A-n257M | DC_3A_n257G DC_3A_n257H DC_3A_n257I DC_3A_n257J DC_3A_n257K DC_7A_n257G DC_7A_n257H DC_7A_n257I DC_7A_n257J DC_7A_n257K | N/A | FR1+FR2 | Bo-Han Hsieh | CHTTL | pohanhsieh@cht.com.tw | Ericsson, Nokia, Google, SGS Wireless | RAN#97 | DC_R18_xBLTE_2BNR_yDL2UL | (completed) DL_3A-7A_n1A-n257M_UL_3A_n257A (completed) DL_3A-7A_n1A-n257M_UL_7A_n257A | New
New | DC_3A-3A-7A_n1A-n257G | DC_3A_n257G DC_7A_n257G | N/A | FR1+FR2 | Bo-Han Hsieh | CHTTL | pohanhsieh@cht.com.tw | Ericsson, Nokia, Google, SGS Wireless | RAN#97 | DC_R18_xBLTE_2BNR_yDL2UL | (completed) DL_3A-3A-7A_n1A-n257G_UL_3A_n257A (completed) DL_3A-3A-7A_n1A-n257G_UL_7A_n257A | New
New | DC_3A-3A-7A_n1A-n257H | DC_3A_n257G DC_3A_n257H DC_7A_n257G DC_7A_n257H | N/A | FR1+FR2 | Bo-Han Hsieh | CHTTL | pohanhsieh@cht.com.tw | Ericsson, Nokia, Google, SGS Wireless | RAN#97 | DC_R18_xBLTE_2BNR_yDL2UL | (completed) DL_3A-3A-7A_n1A-n257H_UL_3A_n257A (completed) DL_3A-3A-7A_n1A-n257H_UL_7A_n257A | New
New | DC_3A-3A-7A_n1A-n257I | DC_3A_n257G DC_3A_n257H DC_3A_n257I DC_7A_n257G DC_7A_n257H DC_7A_n257I | N/A | FR1+FR2 | Bo-Han Hsieh | CHTTL | pohanhsieh@cht.com.tw | Ericsson, Nokia, Google, SGS Wireless | RAN#97 | DC_R18_xBLTE_2BNR_yDL2UL | (completed) DL_3A-3A-7A_n1A-n257I_UL_3A_n257A (completed) DL_3A-3A-7A_n1A-n257I_UL_7A_n257A | New
New | DC_3A-3A-7A_n1A-n257J | DC_3A_n257G DC_3A_n257H DC_3A_n257I DC_3A_n257J DC_7A_n257G DC_7A_n257H DC_7A_n257I DC_7A_n257J | N/A | FR1+FR2 | Bo-Han Hsieh | CHTTL | pohanhsieh@cht.com.tw | Ericsson, Nokia, Google, SGS Wireless | RAN#97 | DC_R18_xBLTE_2BNR_yDL2UL | (completed) DL_3A-3A-7A_n1A-n257J_UL_3A_n257A (completed) DL_3A-3A-7A_n1A-n257J_UL_7A_n257A | New
New | DC_3A-3A-7A_n1A-n257K | DC_3A_n257G DC_3A_n257H DC_3A_n257I DC_3A_n257J DC_3A_n257K DC_7A_n257G DC_7A_n257H DC_7A_n257I DC_7A_n257J DC_7A_n257K | N/A | FR1+FR2 | Bo-Han Hsieh | CHTTL | pohanhsieh@cht.com.tw | Ericsson, Nokia, Google, SGS Wireless | RAN#97 | DC_R18_xBLTE_2BNR_yDL2UL | (completed) DL_3A-3A-7A_n1A-n257K_UL_3A_n257A (completed) DL_3A-3A-7A_n1A-n257K_UL_7A_n257A | New
New | DC_3A-3A-7A_n1A-n257L | DC_3A_n257G DC_3A_n257H DC_3A_n257I DC_3A_n257J DC_3A_n257K DC_7A_n257G DC_7A_n257H DC_7A_n257I DC_7A_n257J DC_7A_n257K | N/A | FR1+FR2 | Bo-Han Hsieh | CHTTL | pohanhsieh@cht.com.tw | Ericsson, Nokia, Google, SGS Wireless | RAN#97 | DC_R18_xBLTE_2BNR_yDL2UL | (completed) DL_3A-3A-7A_n1A-n257L_UL_3A_n257A (completed) DL_3A-3A-7A_n1A-n257L_UL_7A_n257A | New
New | DC_3A-3A-7A_n1A-n257M | DC_3A_n257G DC_3A_n257H DC_3A_n257I DC_3A_n257J DC_3A_n257K DC_7A_n257G DC_7A_n257H DC_7A_n257I DC_7A_n257J DC_7A_n257K | N/A | FR1+FR2 | Bo-Han Hsieh | CHTTL | pohanhsieh@cht.com.tw | Ericsson, Nokia, Google, SGS Wireless | RAN#97 | DC_R18_xBLTE_2BNR_yDL2UL | (completed) DL_3A-3A-7A_n1A-n257M_UL_3A_n257A (completed) DL_3A-3A-7A_n1A-n257M_UL_7A_n257A | New
New | DC_3A-7A-7A_n1A-n257G | DC_3A_n257G DC_7A_n257G | N/A | FR1+FR2 | Bo-Han Hsieh | CHTTL | pohanhsieh@cht.com.tw | Ericsson, Nokia, Google, SGS Wireless | RAN#97 | DC_R18_xBLTE_2BNR_yDL2UL | (completed) DL_3A-7A-7A_n1A-n257G_UL_3A_n257A (completed) DL_3A-7A-7A_n1A-n257G_UL_7A_n257A | New
New | DC_3A-7A-7A_n1A-n257H | DC_3A_n257G DC_3A_n257H DC_7A_n257G DC_7A_n257H | N/A | FR1+FR2 | Bo-Han Hsieh | CHTTL | pohanhsieh@cht.com.tw | Ericsson, Nokia, Google, SGS Wireless | RAN#97 | DC_R18_xBLTE_2BNR_yDL2UL | (completed) DL_3A-7A-7A_n1A-n257H_UL_3A_n257A (completed) DL_3A-7A-7A_n1A-n257H_UL_7A_n257A | New
New | DC_3A-7A-7A_n1A-n257I | DC_3A_n257G DC_3A_n257H DC_3A_n257I DC_7A_n257G DC_7A_n257H DC_7A_n257I | N/A | FR1+FR2 | Bo-Han Hsieh | CHTTL | pohanhsieh@cht.com.tw | Ericsson, Nokia, Google, SGS Wireless | RAN#97 | DC_R18_xBLTE_2BNR_yDL2UL | (completed) DL_3A-7A-7A_n1A-n257I_UL_3A_n257A (completed) DL_3A-7A-7A_n1A-n257I_UL_7A_n257A | New
New | DC_3A-7A-7A_n1A-n257J | DC_3A_n257G DC_3A_n257H DC_3A_n257I DC_3A_n257J DC_7A_n257G DC_7A_n257H DC_7A_n257I DC_7A_n257J | N/A | FR1+FR2 | Bo-Han Hsieh | CHTTL | pohanhsieh@cht.com.tw | Ericsson, Nokia, Google, SGS Wireless | RAN#97 | DC_R18_xBLTE_2BNR_yDL2UL | (completed) DL_3A-7A-7A_n1A-n257J_UL_3A_n257A (completed) DL_3A-7A-7A_n1A-n257J_UL_7A_n257A | New
New | DC_3A-7A-7A_n1A-n257K | DC_3A_n257G DC_3A_n257H DC_3A_n257I DC_3A_n257J DC_3A_n257K DC_7A_n257G DC_7A_n257H DC_7A_n257I DC_7A_n257J DC_7A_n257K | N/A | FR1+FR2 | Bo-Han Hsieh | CHTTL | pohanhsieh@cht.com.tw | Ericsson, Nokia, Google, SGS Wireless | RAN#97 | DC_R18_xBLTE_2BNR_yDL2UL | (completed) DL_3A-7A-7A_n1A-n257K_UL_3A_n257A (completed) DL_3A-7A-7A_n1A-n257K_UL_7A_n257A | New
New | DC_3A-7A-7A_n1A-n257L | DC_3A_n257G DC_3A_n257H DC_3A_n257I DC_3A_n257J DC_3A_n257K DC_7A_n257G DC_7A_n257H DC_7A_n257I DC_7A_n257J DC_7A_n257K | N/A | FR1+FR2 | Bo-Han Hsieh | CHTTL | pohanhsieh@cht.com.tw | Ericsson, Nokia, Google, SGS Wireless | RAN#97 | DC_R18_xBLTE_2BNR_yDL2UL | (completed) DL_3A-7A-7A_n1A-n257L_UL_3A_n257A (completed) DL_3A-7A-7A_n1A-n257L_UL_7A_n257A | New
New | DC_3A-7A-7A_n1A-n257M | DC_3A_n257G DC_3A_n257H DC_3A_n257I DC_3A_n257J DC_3A_n257K DC_7A_n257G DC_7A_n257H DC_7A_n257I DC_7A_n257J DC_7A_n257K | N/A | FR1+FR2 | Bo-Han Hsieh | CHTTL | pohanhsieh@cht.com.tw | Ericsson, Nokia, Google, SGS Wireless | RAN#97 | DC_R18_xBLTE_2BNR_yDL2UL | (completed) DL_3A-7A-7A_n1A-n257M_UL_3A_n257A (completed) DL_3A-7A-7A_n1A-n257M_UL_7A_n257A | New
New | DC_3A-3A-7A-7A_n1A-n257G | DC_3A_n257G DC_7A_n257G | N/A | FR1+FR2 | Bo-Han Hsieh | CHTTL | pohanhsieh@cht.com.tw | Ericsson, Nokia, Google, SGS Wireless | RAN#97 | DC_R18_xBLTE_2BNR_yDL2UL | (completed) DL_3A-3A-7A-7A_n1A-n257G_UL_3A_n257A (completed) DL_3A-3A-7A-7A_n1A-n257G_UL_7A_n257A | New
New | DC_3A-3A-7A-7A_n1A-n257H | DC_3A_n257G DC_3A_n257H DC_7A_n257G DC_7A_n257H | N/A | FR1+FR2 | Bo-Han Hsieh | CHTTL | pohanhsieh@cht.com.tw | Ericsson, Nokia, Google, SGS Wireless | RAN#97 | DC_R18_xBLTE_2BNR_yDL2UL | (completed) DL_3A-3A-7A-7A_n1A-n257H_UL_3A_n257A (completed) DL_3A-3A-7A-7A_n1A-n257H_UL_7A_n257A | New
New | DC_3A-3A-7A-7A_n1A-n257I | DC_3A_n257G DC_3A_n257H DC_3A_n257I DC_7A_n257G DC_7A_n257H DC_7A_n257I | N/A | FR1+FR2 | Bo-Han Hsieh | CHTTL | pohanhsieh@cht.com.tw | Ericsson, Nokia, Google, SGS Wireless | RAN#97 | DC_R18_xBLTE_2BNR_yDL2UL | (completed) DL_3A-3A-7A-7A_n1A-n257I_UL_3A_n257A (completed) DL_3A-3A-7A-7A_n1A-n257I_UL_7A_n257A | New
New | DC_3A-3A-7A-7A_n1A-n257J | DC_3A_n257G DC_3A_n257H DC_3A_n257I DC_3A_n257J DC_7A_n257G DC_7A_n257H DC_7A_n257I DC_7A_n257J | N/A | FR1+FR2 | Bo-Han Hsieh | CHTTL | pohanhsieh@cht.com.tw | Ericsson, Nokia, Google, SGS Wireless | RAN#97 | DC_R18_xBLTE_2BNR_yDL2UL | (completed) DL_3A-3A-7A-7A_n1A-n257J_UL_3A_n257A (completed) DL_3A-3A-7A-7A_n1A-n257J_UL_7A_n257A | New
New | DC_3A-3A-7A-7A_n1A-n257K | DC_3A_n257G DC_3A_n257H DC_3A_n257I DC_3A_n257J DC_3A_n257K DC_7A_n257G DC_7A_n257H DC_7A_n257I DC_7A_n257J DC_7A_n257K | N/A | FR1+FR2 | Bo-Han Hsieh | CHTTL | pohanhsieh@cht.com.tw | Ericsson, Nokia, Google, SGS Wireless | RAN#97 | DC_R18_xBLTE_2BNR_yDL2UL | (completed) DL_3A-3A-7A-7A_n1A-n257K_UL_3A_n257A (completed) DL_3A-3A-7A-7A_n1A-n257K_UL_7A_n257A | New
New | DC_3A-3A-7A-7A_n1A-n257L | DC_3A_n257G DC_3A_n257H DC_3A_n257I DC_3A_n257J DC_3A_n257K DC_7A_n257G DC_7A_n257H DC_7A_n257I DC_7A_n257J DC_7A_n257K | N/A | FR1+FR2 | Bo-Han Hsieh | CHTTL | pohanhsieh@cht.com.tw | Ericsson, Nokia, Google, SGS Wireless | RAN#97 | DC_R18_xBLTE_2BNR_yDL2UL | (completed) DL_3A-3A-7A-7A_n1A-n257L_UL_3A_n257A (completed) DL_3A-3A-7A-7A_n1A-n257L_UL_7A_n257A | New
New | DC_3A-3A-7A-7A_n1A-n257M | DC_3A_n257G DC_3A_n257H DC_3A_n257I DC_3A_n257J DC_3A_n257K DC_7A_n257G DC_7A_n257H DC_7A_n257I DC_7A_n257J DC_7A_n257K | N/A | FR1+FR2 | Bo-Han Hsieh | CHTTL | pohanhsieh@cht.com.tw | Ericsson, Nokia, Google, SGS Wireless | RAN#97 | DC_R18_xBLTE_2BNR_yDL2UL | (completed) DL_3A-3A-7A-7A_n1A-n257M_UL_3A_n257A (completed) DL_3A-3A-7A-7A_n1A-n257M_UL_7A_n257A | New
New | DC_8A_n1A-n257D | DC_8A_n1A DC_8A_n257A | N/A | FR1+FR2 | Bo-Han Hsieh | CHTTL | pohanhsieh@cht.com.tw | Ericsson, Nokia, Google, SGS Wireless | RAN#97 | DC_R18_xBLTE_2BNR_yDL2UL | (completed) DL_8A_n1A-n257A_UL_8A_n1A (completed) DL_8A_n1A-n257A_UL_8A_n257A (completed) DL_8A_n257D_UL_8A_n257A | New
New | DC_8A_n1A-n257E | DC_8A_n1A DC_8A_n257A | N/A | FR1+FR2 | Bo-Han Hsieh | CHTTL | pohanhsieh@cht.com.tw | Ericsson, Nokia, Google, SGS Wireless | RAN#97 | DC_R18_xBLTE_2BNR_yDL2UL | (new) DL_8A_n1A-n257D_UL_8A_n1A (new) DL_8A_n1A-n257D_UL_8A_n257A (completed) DL_8A_n257E_UL_8A_n257A | New
New | DC_8A_n1A-n257F | DC_8A_n1A DC_8A_n257A | N/A | FR1+FR2 | Bo-Han Hsieh | CHTTL | pohanhsieh@cht.com.tw | Ericsson, Nokia, Google, SGS Wireless | RAN#97 | DC_R18_xBLTE_2BNR_yDL2UL | (new) DL_8A_n1A-n257E_UL_8A_n1A (new) DL_8A_n1A-n257E_UL_8A_n257A (completed) DL_8A_n257F_UL_8A_n257A | New
New | DC_8A_n1A-n257G | DC_8A_n1A DC_8A_n257A DC_8A_n257G | N/A | FR1+FR2 | Bo-Han Hsieh | CHTTL | pohanhsieh@cht.com.tw | Ericsson, Nokia, Google, SGS Wireless | RAN#97 | DC_R18_xBLTE_2BNR_yDL2UL | (completed) DL_8A_n1A-n257A_UL_8A_n1A (completed) DL_8A_n1A-n257A_UL_8A_n257A (completed) DL_8A_n257G_UL_8A_n257A | New
New | DC_8A_n1A-n257H | DC_8A_n1A DC_8A_n257A DC_8A_n257G DC_8A_n257H | N/A | FR1+FR2 | Bo-Han Hsieh | CHTTL | pohanhsieh@cht.com.tw | Ericsson, Nokia, Google, SGS Wireless | RAN#97 | DC_R18_xBLTE_2BNR_yDL2UL | (new)DL_8A_n1A-n257G_UL_8A_n1A (new) DL_8A_n1A-n257G_UL_8A_n257A (completed) DL_8A_n257H_UL_8A_n257A | New
New | DC_8A_n1A-n257I | DC_8A_n1A DC_8A_n257A DC_8A_n257G DC_8A_n257H DC_8A_n257I | N/A | FR1+FR2 | Bo-Han Hsieh | CHTTL | pohanhsieh@cht.com.tw | Ericsson, Nokia, Google, SGS Wireless | RAN#97 | DC_R18_xBLTE_2BNR_yDL2UL | (new) DL_8A_n1A-n257H_UL_8A_n1A (new) DL_8A_n1A-n257H_UL_8A_n257A (completed) DL_8A_n257I_UL_8A_n257A | New
New | DC_8A_n1A-n257J | DC_8A_n1A DC_8A_n257A DC_8A_n257G DC_8A_n257H DC_8A_n257I DC_8A_n257J | N/A | FR1+FR2 | Bo-Han Hsieh | CHTTL | pohanhsieh@cht.com.tw | Ericsson, Nokia, Google, SGS Wireless | RAN#97 | DC_R18_xBLTE_2BNR_yDL2UL | (new) DL_8A_n1A-n257I_UL_8A_n1A (new) DL_8A_n1A-n257I_UL_8A_n257A (completed) DL_8A_n257J_UL_8A_n257A | New
New | DC_8A_n1A-n257K | DC_8A_n1A DC_8A_n257A DC_8A_n257G DC_8A_n257H DC_8A_n257I DC_8A_n257J DC_8A_n257K | N/A | FR1+FR2 | Bo-Han Hsieh | CHTTL | pohanhsieh@cht.com.tw | Ericsson, Nokia, Google, SGS Wireless | RAN#97 | DC_R18_xBLTE_2BNR_yDL2UL | (new) DL_8A_n1A-n257J_UL_8A_n1A (new) DL_8A_n1A-n257J_UL_8A_n257A (completed) DL_8A_n257K_UL_8A_n257A | New
New | DC_8A_n1A-n257L | DC_8A_n1A DC_8A_n257A DC_8A_n257G DC_8A_n257H DC_8A_n257I DC_8A_n257J DC_8A_n257K | N/A | FR1+FR2 | Bo-Han Hsieh | CHTTL | pohanhsieh@cht.com.tw | Ericsson, Nokia, Google, SGS Wireless | RAN#97 | DC_R18_xBLTE_2BNR_yDL2UL | (new) DL_8A_n1A-n257K_UL_8A_n1A (new) DL_8A_n1A-n257K_UL_8A_n257A (completed) DL_8A_n257L_UL_8A_n257A | New
New | DC_8A_n1A-n257M | DC_8A_n1A DC_8A_n257A DC_8A_n257G DC_8A_n257H DC_8A_n257I DC_8A_n257J DC_8A_n257K | N/A | FR1+FR2 | Bo-Han Hsieh | CHTTL | pohanhsieh@cht.com.tw | Ericsson, Nokia, Google, SGS Wireless | RAN#97 | DC_R18_xBLTE_2BNR_yDL2UL | (new) DL_8A_n1A-n257L_UL_8A_n1A (new) DL_8A_n1A-n257L_UL_8A_n257A (completed) DL_8A_n257M_UL_8A_n257A | New
New | DC_3A-8A_n1A-n257D | DC_3A_n1A DC_3A_n257A DC_8A_n1A DC_8A_n257A | N/A | FR1+FR2 | Bo-Han Hsieh | CHTTL | pohanhsieh@cht.com.tw | Ericsson, Nokia, Google, SGS Wireless | RAN#97 | DC_R18_xBLTE_2BNR_yDL2UL | (completed) DL_3A-8A_n1A-n253A_UL_3A_n1A (completed) DL_3A_n1A-n257D_UL_3A_n1A (completed) DL_3A-8A_n1A-n253A_UL_3A_n253A (completed) DL_3A-8A_n257D_UL_3A_n253A (completed) DL_3A_n1A-n257D_UL_3A_n253A (completed) DL_3A-8A_n1A-n253A_UL_8A_n1A (new) DL_8A_n1A-n257D_UL_8A_n1A (completed) DL_3A-8A_n1A-n253A_UL_8A_n253A (completed) DL_3A-8A_n257D_UL_8A_n253A (new) DL_8A_n1A-n257D_UL_8A_n253A | New
New | DC_3A-8A_n1A-n257E | DC_3A_n1A DC_3A_n257A DC_8A_n1A DC_8A_n257A | N/A | FR1+FR2 | Bo-Han Hsieh | CHTTL | pohanhsieh@cht.com.tw | Ericsson, Nokia, Google, SGS Wireless | RAN#97 | DC_R18_xBLTE_2BNR_yDL2UL | (new) DL_3A-8A_n1A-n257D_UL_3A_n1A (completed) DL_3A_n1A-n257E_UL_3A_n1A (new) DL_3A-8A_n1A-n257D_UL_3A_n253A (completed) DL_3A-8A_n257E_UL_3A_n253A (completed) DL_3A_n1A-n257E_UL_3A_n253A (new) DL_3A-8A_n1A-n257D_UL_8A_n1A (new) DL_8A_n1A-n257E_UL_8A_n1A (new) DL_3A-8A_n1A-n257D_UL_8A_n253A (completed) DL_3A-8A_n257E_UL_8A_n253A (new) DL_8A_n1A-n257E_UL_8A_n253A | New
New | DC_3A-8A_n1A-n257F | DC_3A_n1A DC_3A_n257A DC_8A_n1A DC_8A_n257A | N/A | FR1+FR2 | Bo-Han Hsieh | CHTTL | pohanhsieh@cht.com.tw | Ericsson, Nokia, Google, SGS Wireless | RAN#97 | DC_R18_xBLTE_2BNR_yDL2UL | (new) DL_3A-8A_n1A-n257E_UL_3A_n1A (completed) DL_3A_n1A-n257F_UL_3A_n1A (new) DL_3A-8A_n1A-n257E_UL_3A_n253A (completed) DL_3A-8A_n257F_UL_3A_n253A (completed) DL_3A_n1A-n257F_UL_3A_n253A (new) DL_3A-8A_n1A-n257E_UL_8A_n1A (new) DL_8A_n1A-n257F_UL_8A_n1A (new) DL_3A-8A_n1A-n257E_UL_8A_n253A (completed) DL_3A-8A_n257F_UL_8A_n253A (new) DL_8A_n1A-n257F_UL_8A_n253A | New
New | DC_3A-8A_n1A-n257G | DC_3A_n1A DC_3A_n257A DC_3A_n257G DC_8A_n1A DC_8A_n257A DC_8A_n257G | N/A | FR1+FR2 | Bo-Han Hsieh | CHTTL | pohanhsieh@cht.com.tw | Ericsson, Nokia, Google, SGS Wireless | RAN#97 | DC_R18_xBLTE_2BNR_yDL2UL | (completed) DL_3A-8A_n1A-n253A_UL_3A_n1A (completed) DL_3A_n1A-n257G_UL_3A_n1A (completed) DL_3A-8A_n1A-n253A_UL_3A_n253A (completed) DL_3A-8A_n257G_UL_3A_n253A (completed) DL_3A_n1A-n257G_UL_3A_n253A (completed) DL_3A-8A_n1A-n253A_UL_8A_n1A (new) DL_8A_n1A-n257G_UL_8A_n1A (completed) DL_3A-8A_n1A-n253A_UL_8A_n253A (completed) DL_3A-8A_n257G_UL_8A_n253A (new) DL_8A_n1A-n257G_UL_8A_n253A | New
New | DC_3A-8A_n1A-n257H | DC_3A_n1A DC_3A_n257A DC_3A_n257G DC_8A_n257H DC_8A_n1A DC_8A_n257A DC_8A_n257G DC_8A_n257H | N/A | FR1+FR2 | Bo-Han Hsieh | CHTTL | pohanhsieh@cht.com.tw | Ericsson, Nokia, Google, SGS Wireless | RAN#97 | DC_R18_xBLTE_2BNR_yDL2UL | (new) DL_3A-8A_n1A-n257G_UL_3A_n1A (completed) DL_3A_n1A-n257H_UL_3A_n1A (new) DL_3A-8A_n1A-n257G_UL_3A_n253A (completed) DL_3A-8A_n257H_UL_3A_n253A (completed) DL_3A_n1A-n257H_UL_3A_n253A (new) DL_3A-8A_n1A-n257G_UL_8A_n1A (new) DL_8A_n1A-n257H_UL_8A_n1A (new) DL_3A-8A_n1A-n257G_UL_8A_n253A (completed) DL_3A-8A_n257H_UL_8A_n253A (new) DL_8A_n1A-n257H_UL_8A_n253A | New
New | DC_3A-8A_n1A-n257I | DC_3A_n1A DC_3A_n257A DC_3A_n257G DC_8A_n257H DC_8A_n257I DC_8A_n1A DC_8A_n257A DC_8A_n257G DC_8A_n257H DC_8A_n257I | N/A | FR1+FR2 | Bo-Han Hsieh | CHTTL | pohanhsieh@cht.com.tw | Ericsson, Nokia, Google, SGS Wireless | RAN#97 | DC_R18_xBLTE_2BNR_yDL2UL | (new) DL_3A-8A_n1A-n257H_UL_3A_n1A (completed) DL_3A_n1A-n257I_UL_3A_n1A (new) DL_3A-8A_n1A-n257H_UL_3A_n253A (completed) DL_3A-8A_n257I_UL_3A_n253A (completed) DL_3A_n1A-n257I_UL_3A_n253A (new) DL_3A-8A_n1A-n257H_UL_8A_n1A (new) DL_8A_n1A-n257I_UL_8A_n1A (new) DL_3A-8A_n1A-n257H_UL_8A_n253A (completed) DL_3A-8A_n257I_UL_8A_n253A (new) DL_8A_n1A-n257I_UL_8A_n253A | New
New | DC_3A-8A_n1A-n257J | DC_3A_n1A DC_3A_n257A DC_3A_n257G DC_8A_n257H DC_8A_n257I DC_8A_n257J DC_8A_n1A DC_8A_n257A DC_8A_n257G DC_8A_n257H DC_8A_n257I DC_8A_n257J | N/A | FR1+FR2 | Bo-Han Hsieh | CHTTL | pohanhsieh@cht.com.tw | Ericsson, Nokia, Google, SGS Wireless | RAN#97 | DC_R18_xBLTE_2BNR_yDL2UL | (new) DL_3A-8A_n1A-n257I_UL_3A_n1A (completed) DL_3A_n1A-n257J_UL_3A_n1A (new) DL_3A-8A_n1A-n257I_UL_3A_n253A (completed) DL_3A-8A_n257J_UL_3A_n253A (completed) DL_3A_n1A-n257J_UL_3A_n253A (new) DL_3A-8A_n1A-n257I_UL_8A_n1A (new) DL_8A_n1A-n257J_UL_8A_n1A (new) DL_3A-8A_n1A-n257I_UL_8A_n253A (completed) DL_3A-8A_n257J_UL_8A_n253A (new) DL_8A_n1A-n257J_UL_8A_n253A | New
New | DC_3A-8A_n1A-n257K | DC_3A_n1A DC_3A_n257A DC_3A_n257G DC_8A_n257H DC_8A_n257I DC_8A_n257J DC_8A_n257K DC_8A_n1A DC_8A_n257A DC_8A_n257G DC_8A_n257H DC_8A_n257I DC_8A_n257J DC_8A_n257K | N/A | FR1+FR2 | Bo-Han Hsieh | CHTTL | pohanhsieh@cht.com.tw | Ericsson, Nokia, Google, SGS Wireless | RAN#97 | DC_R18_xBLTE_2BNR_yDL2UL | (new) DL_3A-8A_n1A-n257J_UL_3A_n1A (completed) DL_3A_n1A-n257K_UL_3A_n1A (new) DL_3A-8A_n1A-n257J_UL_3A_n253A (completed) DL_3A-8A_n257K_UL_3A_n253A (completed) DL_3A_n1A-n257K_UL_3A_n253A (new) DL_3A-8A_n1A-n257J_UL_8A_n1A (new) DL_8A_n1A-n257K_UL_8A_n1A (new) DL_3A-8A_n1A-n257J_UL_8A_n253A (completed) DL_3A-8A_n257K_UL_8A_n253A (new) DL_8A_n1A-n257K_UL_8A_n253A | New
New | DC_3A-8A_n1A-n257L | DC_3A_n1A DC_3A_n257A DC_3A_n257G DC_8A_n257H DC_8A_n257I DC_8A_n257J DC_8A_n257K DC_8A_n1A DC_8A_n257A DC_8A_n257G DC_8A_n257H DC_8A_n257I DC_8A_n257J DC_8A_n257K | N/A | FR1+FR2 | Bo-Han Hsieh | CHTTL | pohanhsieh@cht.com.tw | Ericsson, Nokia, Google, SGS Wireless | RAN#97 | DC_R18_xBLTE_2BNR_yDL2UL | (new) DL_3A-8A_n1A-n257K_UL_3A_n1A (completed) DL_3A_n1A-n257L_UL_3A_n1A (new) DL_3A-8A_n1A-n257K_UL_3A_n253A (completed) DL_3A-8A_n257L_UL_3A_n253A (completed) DL_3A_n1A-n257L_UL_3A_n253A (new) DL_3A-8A_n1A-n257K_UL_8A_n1A (new) DL_8A_n1A-n257L_UL_8A_n1A (new) DL_3A-8A_n1A-n257K_UL_8A_n253A (completed) DL_3A-8A_n257L_UL_8A_n253A (new) DL_8A_n1A-n257L_UL_8A_n253A | New
New | DC_3A-8A_n1A-n257M | DC_3A_n1A DC_3A_n257A DC_3A_n257G DC_8A_n257H DC_8A_n257I DC_8A_n257J DC_8A_n257K DC_8A_n1A DC_8A_n257A DC_8A_n257G DC_8A_n257H DC_8A_n257I DC_8A_n257J DC_8A_n257K | N/A | FR1+FR2 | Bo-Han Hsieh | CHTTL | pohanhsieh@cht.com.tw | Ericsson, Nokia, Google, SGS Wireless | RAN#97 | DC_R18_xBLTE_2BNR_yDL2UL | (new) DL_3A-8A_n1A-n257L_UL_3A_n1A (completed) DL_3A_n1A-n257M_UL_3A_n1A (new) DL_3A-8A_n1A-n257L_UL_3A_n253A (completed) DL_3A-8A_n257M_UL_3A_n253A (completed) DL_3A_n1A-n257M_UL_3A_n253A (new) DL_3A-8A_n1A-n257L_UL_8A_n1A (new) DL_8A_n1A-n257M_UL_8A_n1A (new) DL_3A-8A_n1A-n257L_UL_8A_n253A (completed) DL_3A-8A_n257M_UL_8A_n253A (new) DL_8A_n1A-n257M_UL_8A_n253A | New
New | DC_3A-3A-8A_n1A-n257D | DC_3A_n1A DC_3A_n257A DC_8A_n1A DC_8A_n257A | N/A | FR1+FR2 | Bo-Han Hsieh | CHTTL | pohanhsieh@cht.com.tw | Ericsson, Nokia, Google, SGS Wireless | RAN#97 | DC_R18_xBLTE_2BNR_yDL2UL | (completed) DL_3A-3A-8A_n1A-n257A_UL_3A_n1A (completed) DL_3A-3A_n1A-n257D_UL_3A_n1A (new) DL_3A-8A_n1A-n257D_UL_3A_n1A (completed) DL_3A-3A-8A_n1A-n257A_UL_3A_n257A (completed) DL_3A-3A-8A_n257D_UL_3A_n257A (completed) DL_3A-3A_n1A-n257D_UL_3A_n257A (new) DL_3A-8A_n1A-n257D_UL_3A_n257A (completed) DL_3A-3A-8A_n1A-n257A_UL_8A_n1A (new) DL_3A-8A_n1A-n257D_UL_8A_n1A (completed) DL_3A-3A-8A_n1A-n257A_UL_8A_n257A (completed) DL_3A-3A-8A_n257D_UL_8A_n257A (new) DL_3A-8A_n1A-n257D_UL_8A_n257A | New
New | DC_3A-3A-8A_n1A-n257E | DC_3A_n1A DC_3A_n257A DC_8A_n1A DC_8A_n257A | N/A | FR1+FR2 | Bo-Han Hsieh | CHTTL | pohanhsieh@cht.com.tw | Ericsson, Nokia, Google, SGS Wireless | RAN#97 | DC_R18_xBLTE_2BNR_yDL2UL | (new) DL_3A-3A-8A_n1A-n257D_UL_3A_n1A (completed) DL_3A-3A_n1A-n257E_UL_3A_n1A (new) DL_3A-8A_n1A-n257E_UL_3A_n1A (new) DL_3A-3A-8A_n1A-n257D_UL_3A_n257A (completed) DL_3A-3A-8A_n257E_UL_3A_n257A (completed) DL_3A-3A_n1A-n257E_UL_3A_n257A (new) DL_3A-8A_n1A-n257E_UL_3A_n257A (new) DL_3A-3A-8A_n1A-n257D_UL_8A_n1A (new) DL_3A-8A_n1A-n257E_UL_8A_n1A (new) DL_3A-3A-8A_n1A-n257D_UL_8A_n257A (completed) DL_3A-3A-8A_n257E_UL_8A_n257A (new) DL_3A-8A_n1A-n257E_UL_8A_n257A | New
New | DC_3A-3A-8A_n1A-n257F | DC_3A_n1A DC_3A_n257A DC_8A_n1A DC_8A_n257A | N/A | FR1+FR2 | Bo-Han Hsieh | CHTTL | pohanhsieh@cht.com.tw | Ericsson, Nokia, Google, SGS Wireless | RAN#97 | DC_R18_xBLTE_2BNR_yDL2UL | (new) DL_3A-3A-8A_n1A-n257E_UL_3A_n1A (completed) DL_3A-3A_n1A-n257F_UL_3A_n1A (new) DL_3A-8A_n1A-n257F_UL_3A_n1A (new) DL_3A-3A-8A_n1A-n257E_UL_3A_n257A (completed) DL_3A-3A-8A_n257F_UL_3A_n257A (completed) DL_3A-3A_n1A-n257F_UL_3A_n257A (new) DL_3A-8A_n1A-n257F_UL_3A_n257A (new) DL_3A-3A-8A_n1A-n257E_UL_8A_n1A (new) DL_3A-8A_n1A-n257F_UL_8A_n1A (new) DL_3A-3A-8A_n1A-n257E_UL_8A_n257A (completed) DL_3A-3A-8A_n257F_UL_8A_n257A (new) DL_3A-8A_n1A-n257F_UL_8A_n257A | New
New | DC_3A-3A-8A_n1A-n257G | DC_3A_n1A DC_3A_n257A DC_3A_n257G DC_8A_n1A DC_8A_n257A DC_8A_n257G | N/A | FR1+FR2 | Bo-Han Hsieh | CHTTL | pohanhsieh@cht.com.tw | Ericsson, Nokia, Google, SGS Wireless | RAN#97 | DC_R18_xBLTE_2BNR_yDL2UL | (completed) DL_3A-3A-8A_n1A-n257A_UL_3A_n1A (completed) DL_3A-3A_n1A-n257G_UL_3A_n1A (new) DL_3A-8A_n1A-n257G_UL_3A_n1A (completed) DL_3A-3A-8A_n1A-n257A_UL_3A_n257A (completed) DL_3A-3A-8A_n257G_UL_3A_n257A (completed) DL_3A-3A_n1A-n257G_UL_3A_n257A (new) DL_3A-8A_n1A-n257G_UL_3A_n257A (completed) DL_3A-3A-8A_n1A-n257A_UL_8A_n1A (new) DL_3A-8A_n1A-n257G_UL_8A_n1A (completed) DL_3A-3A-8A_n1A-n257A_UL_8A_n257A (completed) DL_3A-3A-8A_n257G_UL_8A_n257A (new) DL_3A-8A_n1A-n257G_UL_8A_n257A | New
New | DC_3A-3A-8A_n1A-n257H | DC_3A_n1A DC_3A_n257A DC_3A_n257G DC_8A_n257H DC_8A_n1A DC_8A_n257A DC_8A_n257G DC_8A_n257H | N/A | FR1+FR2 | Bo-Han Hsieh | CHTTL | pohanhsieh@cht.com.tw | Ericsson, Nokia, Google, SGS Wireless | RAN#97 | DC_R18_xBLTE_2BNR_yDL2UL | (new) DL_3A-3A-8A_n1A-n257G_UL_3A_n1A (completed) DL_3A-3A_n1A-n257H_UL_3A_n1A (new) DL_3A-8A_n1A-n257H_UL_3A_n1A (new) DL_3A-3A-8A_n1A-n257G_UL_3A_n257A (completed) DL_3A-3A-8A_n257H_UL_3A_n257A (completed) DL_3A-3A_n1A-n257H_UL_3A_n257A (new) DL_3A-8A_n1A-n257H_UL_3A_n257A (new) DL_3A-3A-8A_n1A-n257G_UL_8A_n1A (new) DL_3A-8A_n1A-n257H_UL_8A_n1A (new) DL_3A-3A-8A_n1A-n257G_UL_8A_n257A (completed) DL_3A-3A-8A_n257H_UL_8A_n257A (new) DL_3A-8A_n1A-n257H_UL_8A_n257A | New
New | DC_3A-3A-8A_n1A-n257I | DC_3A_n1A DC_3A_n257A DC_3A_n257G DC_8A_n257H DC_8A_n257I DC_8A_n1A DC_8A_n257A DC_8A_n257G DC_8A_n257H DC_8A_n257I | N/A | FR1+FR2 | Bo-Han Hsieh | CHTTL | pohanhsieh@cht.com.tw | Ericsson, Nokia, Google, SGS Wireless | RAN#97 | DC_R18_xBLTE_2BNR_yDL2UL | (new) DL_3A-3A-8A_n1A-n257H_UL_3A_n1A (completed) DL_3A-3A_n1A-n257I_UL_3A_n1A (new) DL_3A-8A_n1A-n257I_UL_3A_n1A (new) DL_3A-3A-8A_n1A-n257H_UL_3A_n257A (completed) DL_3A-3A-8A_n257I_UL_3A_n257A (completed) DL_3A-3A_n1A-n257I_UL_3A_n257A (new) DL_3A-8A_n1A-n257I_UL_3A_n257A (new) DL_3A-3A-8A_n1A-n257H_UL_8A_n1A (new) DL_3A-8A_n1A-n257I_UL_8A_n1A (new) DL_3A-3A-8A_n1A-n257H_UL_8A_n257A (completed) DL_3A-3A-8A_n257I_UL_8A_n257A (new) DL_3A-8A_n1A-n257I_UL_8A_n257A | New
New | DC_3A-3A-8A_n1A-n257J | DC_3A_n1A DC_3A_n257A DC_3A_n257G DC_8A_n257H DC_8A_n257I DC_8A_n257J DC_8A_n1A DC_8A_n257A DC_8A_n257G DC_8A_n257H DC_8A_n257I DC_8A_n257J | N/A | FR1+FR2 | Bo-Han Hsieh | CHTTL | pohanhsieh@cht.com.tw | Ericsson, Nokia, Google, SGS Wireless | RAN#97 | DC_R18_xBLTE_2BNR_yDL2UL | (new) DL_3A-3A-8A_n1A-n257I_UL_3A_n1A (completed) DL_3A-3A_n1A-n257J_UL_3A_n1A (new) DL_3A-8A_n1A-n257J_UL_3A_n1A (new) DL_3A-3A-8A_n1A-n257I_UL_3A_n257A (completed) DL_3A-3A-8A_n257J_UL_3A_n257A (completed) DL_3A-3A_n1A-n257J_UL_3A_n257A (new) DL_3A-8A_n1A-n257J_UL_3A_n257A (new) DL_3A-3A-8A_n1A-n257I_UL_8A_n1A (new) DL_3A-8A_n1A-n257J_UL_8A_n1A (new) DL_3A-3A-8A_n1A-n257I_UL_8A_n257A (completed) DL_3A-3A-8A_n257J_UL_8A_n257A (new) DL_3A-8A_n1A-n257J_UL_8A_n257A | New
New | DC_3A-3A-8A_n1A-n257K | DC_3A_n1A DC_3A_n257A DC_3A_n257G DC_8A_n257H DC_8A_n257I DC_8A_n257J DC_8A_n257K DC_8A_n1A DC_8A_n257A DC_8A_n257G DC_8A_n257H DC_8A_n257I DC_8A_n257J DC_8A_n257K | N/A | FR1+FR2 | Bo-Han Hsieh | CHTTL | pohanhsieh@cht.com.tw | Ericsson, Nokia, Google, SGS Wireless | RAN#97 | DC_R18_xBLTE_2BNR_yDL2UL | (new) DL_3A-3A-8A_n1A-n257J_UL_3A_n1A (completed) DL_3A-3A_n1A-n257K_UL_3A_n1A (new) DL_3A-8A_n1A-n257K_UL_3A_n1A (new) DL_3A-3A-8A_n1A-n257J_UL_3A_n257A (completed) DL_3A-3A-8A_n257K_UL_3A_n257A (completed) DL_3A-3A_n1A-n257K_UL_3A_n257A (new) DL_3A-8A_n1A-n257K_UL_3A_n257A (new) DL_3A-3A-8A_n1A-n257J_UL_8A_n1A (new) DL_3A-8A_n1A-n257K_UL_8A_n1A (new) DL_3A-3A-8A_n1A-n257J_UL_8A_n257A (completed) DL_3A-3A-8A_n257K_UL_8A_n257A (new) DL_3A-8A_n1A-n257K_UL_8A_n257A | New
New | DC_3A-3A-8A_n1A-n257L | DC_3A_n1A DC_3A_n257A DC_3A_n257G DC_8A_n257H DC_8A_n257I DC_8A_n257J DC_8A_n257K DC_8A_n1A DC_8A_n257A DC_8A_n257G DC_8A_n257H DC_8A_n257I DC_8A_n257J DC_8A_n257K | N/A | FR1+FR2 | Bo-Han Hsieh | CHTTL | pohanhsieh@cht.com.tw | Ericsson, Nokia, Google, SGS Wireless | RAN#97 | DC_R18_xBLTE_2BNR_yDL2UL | (new) DL_3A-3A-8A_n1A-n257K_UL_3A_n1A (completed) DL_3A-3A_n1A-n257L_UL_3A_n1A (new) DL_3A-8A_n1A-n257L_UL_3A_n1A (new) DL_3A-3A-8A_n1A-n257K_UL_3A_n257A (completed) DL_3A-3A-8A_n257L_UL_3A_n257A (completed) DL_3A-3A_n1A-n257L_UL_3A_n257A (new) DL_3A-8A_n1A-n257L_UL_3A_n257A (new) DL_3A-3A-8A_n1A-n257K_UL_8A_n1A (new) DL_3A-8A_n1A-n257L_UL_8A_n1A (new) DL_3A-3A-8A_n1A-n257K_UL_8A_n257A (completed) DL_3A-3A-8A_n257L_UL_8A_n257A (new) DL_3A-8A_n1A-n257L_UL_8A_n257A | New
New | DC_3A-3A-8A_n1A-n257M | DC_3A_n1A DC_3A_n257A DC_3A_n257G DC_8A_n257H DC_8A_n257I DC_8A_n257J DC_8A_n257K DC_8A_n1A DC_8A_n257A DC_8A_n257G DC_8A_n257H DC_8A_n257I DC_8A_n257J DC_8A_n257K | N/A | FR1+FR2 | Bo-Han Hsieh | CHTTL | pohanhsieh@cht.com.tw | Ericsson, Nokia, Google, SGS Wireless | RAN#97 | DC_R18_xBLTE_2BNR_yDL2UL | (new) DL_3A-3A-8A_n1A-n257L_UL_3A_n1A (completed) DL_3A-3A_n1A-n257M_UL_3A_n1A (new) DL_3A-8A_n1A-n257M_UL_3A_n1A (new) DL_3A-3A-8A_n1A-n257L_UL_3A_n257A (completed) DL_3A-3A-8A_n257M_UL_3A_n257A (completed) DL_3A-3A_n1A-n257M_UL_3A_n257A (new) DL_3A-8A_n1A-n257M_UL_3A_n257A (new) DL_3A-3A-8A_n1A-n257L_UL_8A_n1A (new) DL_3A-8A_n1A-n257M_UL_8A_n1A (new) DL_3A-3A-8A_n1A-n257L_UL_8A_n257A (completed) DL_3A-3A-8A_n257M_UL_8A_n257A (new) DL_3A-8A_n1A-n257M_UL_8A_n257A | New
New | DC_7A-8A_n1A-n257D | DC_7A_n1A DC_7A_n257A DC_8A_n1A DC_8A_n257A | N/A | FR1+FR2 | Bo-Han Hsieh | CHTTL | pohanhsieh@cht.com.tw | Ericsson, Nokia, Google, SGS Wireless | RAN#97 | DC_R18_xBLTE_2BNR_yDL2UL | (completed) DL_7A-8A_n1A-n257A_UL_7A_n1A (completed) DL_7A_n1A-n257D_UL_7A_n1A (completed) DL_7A-8A_n1A-n257A_UL_7A_n257A (completed) DL_7A-8A_n257D_UL_7A_n257A (completed) DL_7A_n1A-n257D_UL_7A_n257A (completed) DL_7A-8A_n1A-n257A_UL_8A_n1A (new) DL_8A_n1A-n257D_UL_8A_n1A (completed) DL_7A-8A_n1A-n257A_UL_8A_n257A (completed) DL_7A-8A_n257D_UL_8A_n257A (new) DL_8A_n1A-n257D_UL_8A_n257A | New
New | DC_7A-8A_n1A-n257E | DC_7A_n1A DC_7A_n257A DC_8A_n1A DC_8A_n257A | N/A | FR1+FR2 | Bo-Han Hsieh | CHTTL | pohanhsieh@cht.com.tw | Ericsson, Nokia, Google, SGS Wireless | RAN#97 | DC_R18_xBLTE_2BNR_yDL2UL | (new) DL_7A-8A_n1A-n257D_UL_7A_n1A (completed) DL_7A_n1A-n257E_UL_7A_n1A (new) DL_7A-8A_n1A-n257D_UL_7A_n257A (completed) DL_7A-8A_n257E_UL_7A_n257A (completed) DL_7A_n1A-n257E_UL_7A_n257A (new) DL_7A-8A_n1A-n257D_UL_8A_n1A (new) DL_8A_n1A-n257E_UL_8A_n1A (new) DL_7A-8A_n1A-n257D_UL_8A_n257A (completed) DL_7A-8A_n257E_UL_8A_n257A (new) DL_8A_n1A-n257E_UL_8A_n257A | New
New | DC_7A-8A_n1A-n257F | DC_7A_n1A DC_7A_n257A DC_8A_n1A DC_8A_n257A | N/A | FR1+FR2 | Bo-Han Hsieh | CHTTL | pohanhsieh@cht.com.tw | Ericsson, Nokia, Google, SGS Wireless | RAN#97 | DC_R18_xBLTE_2BNR_yDL2UL | (new) DL_7A-8A_n1A-n257E_UL_7A_n1A (completed) DL_7A_n1A-n257F_UL_7A_n1A (new) DL_7A-8A_n1A-n257E_UL_7A_n257A (completed) DL_7A-8A_n257F_UL_7A_n257A (completed) DL_7A_n1A-n257F_UL_7A_n257A (new) DL_7A-8A_n1A-n257E_UL_8A_n1A (new) DL_8A_n1A-n257F_UL_8A_n1A (new) DL_7A-8A_n1A-n257E_UL_8A_n257A (completed) DL_7A-8A_n257F_UL_8A_n257A (new) DL_8A_n1A-n257F_UL_8A_n257A | New
New | DC_7A-8A_n1A-n257G | DC_7A_n1A DC_7A_n257A DC_7A_n257G DC_8A_n1A DC_8A_n257A DC_8A_n257G | N/A | FR1+FR2 | Bo-Han Hsieh | CHTTL | pohanhsieh@cht.com.tw | Ericsson, Nokia, Google, SGS Wireless | RAN#97 | DC_R18_xBLTE_2BNR_yDL2UL | (completed) DL_7A-8A_n1A-n257A_UL_7A_n1A (completed) DL_7A_n1A-n257G_UL_7A_n1A (completed) DL_7A-8A_n1A-n257A_UL_7A_n257A (completed) DL_7A-8A_n257G_UL_7A_n257A (completed) DL_7A_n1A-n257G_UL_7A_n257A (completed) DL_7A-8A_n1A-n257A_UL_8A_n1A (new) DL_8A_n1A-n257G_UL_8A_n1A (completed) DL_7A-8A_n1A-n257A_UL_8A_n257A (completed) DL_7A-8A_n257G_UL_8A_n257A (new) DL_8A_n1A-n257G_UL_8A_n257A | New
New | DC_7A-8A_n1A-n257H | DC_7A_n1A DC_7A_n257A DC_7A_n257G DC_7A_n257H DC_8A_n1A DC_8A_n257A DC_8A_n257G DC_8A_n257H | N/A | FR1+FR2 | Bo-Han Hsieh | CHTTL | pohanhsieh@cht.com.tw | Ericsson, Nokia, Google, SGS Wireless | RAN#97 | DC_R18_xBLTE_2BNR_yDL2UL | (new) DL_7A-8A_n1A-n257G_UL_7A_n1A (completed) DL_7A_n1A-n257H_UL_7A_n1A (new) DL_7A-8A_n1A-n257G_UL_7A_n257A (completed) DL_7A-8A_n257H_UL_7A_n257A (completed) DL_7A_n1A-n257H_UL_7A_n257A (new) DL_7A-8A_n1A-n257G_UL_8A_n1A (new) DL_8A_n1A-n257H_UL_8A_n1A (new) DL_7A-8A_n1A-n257G_UL_8A_n257A (completed) DL_7A-8A_n257H_UL_8A_n257A (new) DL_8A_n1A-n257H_UL_8A_n257A | New
New | DC_7A-8A_n1A-n257I | DC_7A_n1A DC_7A_n257A DC_7A_n257G DC_7A_n257H DC_7A_n257I DC_8A_n1A DC_8A_n257A DC_8A_n257G DC_8A_n257H DC_8A_n257I | N/A | FR1+FR2 | Bo-Han Hsieh | CHTTL | pohanhsieh@cht.com.tw | Ericsson, Nokia, Google, SGS Wireless | RAN#97 | DC_R18_xBLTE_2BNR_yDL2UL | (new) DL_7A-8A_n1A-n257H_UL_7A_n1A (completed) DL_7A_n1A-n257I_UL_7A_n1A (new) DL_7A-8A_n1A-n257H_UL_7A_n257A (completed) DL_7A-8A_n257I_UL_7A_n257A (completed) DL_7A_n1A-n257I_UL_7A_n257A (new) DL_7A-8A_n1A-n257H_UL_8A_n1A (new) DL_8A_n1A-n257I_UL_8A_n1A (new) DL_7A-8A_n1A-n257H_UL_8A_n257A (completed) DL_7A-8A_n257I_UL_8A_n257A (new) DL_8A_n1A-n257I_UL_8A_n257A | New
New | DC_7A-8A_n1A-n257J | DC_7A_n1A DC_7A_n257A DC_7A_n257G DC_7A_n257H DC_7A_n257I DC_7A_n257J DC_8A_n1A DC_8A_n257A DC_8A_n257G DC_8A_n257H DC_8A_n257I DC_8A_n257J | N/A | FR1+FR2 | Bo-Han Hsieh | CHTTL | pohanhsieh@cht.com.tw | Ericsson, Nokia, Google, SGS Wireless | RAN#97 | DC_R18_xBLTE_2BNR_yDL2UL | (new) DL_7A-8A_n1A-n257I_UL_7A_n1A (completed) DL_7A_n1A-n257J_UL_7A_n1A (new) DL_7A-8A_n1A-n257I_UL_7A_n257A (completed) DL_7A-8A_n257J_UL_7A_n257A (completed) DL_7A_n1A-n257J_UL_7A_n257A (new) DL_7A-8A_n1A-n257I_UL_8A_n1A (new) DL_8A_n1A-n257J_UL_8A_n1A (new) DL_7A-8A_n1A-n257I_UL_8A_n257A (completed) DL_7A-8A_n257J_UL_8A_n257A (new) DL_8A_n1A-n257J_UL_8A_n257A | New
New | DC_7A-8A_n1A-n257K | DC_7A_n1A DC_7A_n257A DC_7A_n257G DC_7A_n257H DC_7A_n257I DC_7A_n257J DC_7A_n257K DC_8A_n1A DC_8A_n257A DC_8A_n257G DC_8A_n257H DC_8A_n257I DC_8A_n257J DC_8A_n257K | N/A | FR1+FR2 | Bo-Han Hsieh | CHTTL | pohanhsieh@cht.com.tw | Ericsson, Nokia, Google, SGS Wireless | RAN#97 | DC_R18_xBLTE_2BNR_yDL2UL | (new) DL_7A-8A_n1A-n257J_UL_7A_n1A (completed) DL_7A_n1A-n257K_UL_7A_n1A (new) DL_7A-8A_n1A-n257J_UL_7A_n257A (completed) DL_7A-8A_n257K_UL_7A_n257A (completed) DL_7A_n1A-n257K_UL_7A_n257A (new) DL_7A-8A_n1A-n257J_UL_8A_n1A (new) DL_8A_n1A-n257K_UL_8A_n1A (new) DL_7A-8A_n1A-n257J_UL_8A_n257A (completed) DL_7A-8A_n257K_UL_8A_n257A (new) DL_8A_n1A-n257K_UL_8A_n257A | New
New | DC_7A-8A_n1A-n257L | DC_7A_n1A DC_7A_n257A DC_7A_n257G DC_7A_n257H DC_7A_n257I DC_7A_n257J DC_7A_n257K DC_8A_n1A DC_8A_n257A DC_8A_n257G DC_8A_n257H DC_8A_n257I DC_8A_n257J DC_8A_n257K | N/A | FR1+FR2 | Bo-Han Hsieh | CHTTL | pohanhsieh@cht.com.tw | Ericsson, Nokia, Google, SGS Wireless | RAN#97 | DC_R18_xBLTE_2BNR_yDL2UL | (new) DL_7A-8A_n1A-n257K_UL_7A_n1A (completed) DL_7A_n1A-n257L_UL_7A_n1A (new) DL_7A-8A_n1A-n257K_UL_7A_n257A (completed) DL_7A-8A_n257L_UL_7A_n257A (completed) DL_7A_n1A-n257L_UL_7A_n257A (new) DL_7A-8A_n1A-n257K_UL_8A_n1A (new) DL_8A_n1A-n257L_UL_8A_n1A (new) DL_7A-8A_n1A-n257K_UL_8A_n257A (completed) DL_7A-8A_n257L_UL_8A_n257A (new) DL_8A_n1A-n257L_UL_8A_n257A | New
New | DC_7A-8A_n1A-n257M | DC_7A_n1A DC_7A_n257A DC_7A_n257G DC_7A_n257H DC_7A_n257I DC_7A_n257J DC_7A_n257K DC_8A_n1A DC_8A_n257A DC_8A_n257G DC_8A_n257H DC_8A_n257I DC_8A_n257J DC_8A_n257K | N/A | FR1+FR2 | Bo-Han Hsieh | CHTTL | pohanhsieh@cht.com.tw | Ericsson, Nokia, Google, SGS Wireless | RAN#97 | DC_R18_xBLTE_2BNR_yDL2UL | (new) DL_7A-8A_n1A-n257L_UL_7A_n1A (completed) DL_7A_n1A-n257M_UL_7A_n1A (new) DL_7A-8A_n1A-n257L_UL_7A_n257A (completed) DL_7A-8A_n257M_UL_7A_n257A (completed) DL_7A_n1A-n257M_UL_7A_n257A (new) DL_7A-8A_n1A-n257L_UL_8A_n1A (new) DL_8A_n1A-n257M_UL_8A_n1A (new) DL_7A-8A_n1A-n257L_UL_8A_n257A (completed) DL_7A-8A_n257M_UL_8A_n257A (new) DL_8A_n1A-n257M_UL_8A_n257A | New
New | DC_7A-7A-8A_n1A-n257D | DC_7A_n1A DC_7A_n257A DC_8A_n1A DC_8A_n257A | N/A | FR1+FR2 | Bo-Han Hsieh | CHTTL | pohanhsieh@cht.com.tw | Ericsson, Nokia, Google, SGS Wireless | RAN#97 | DC_R18_xBLTE_2BNR_yDL2UL | (completed) DL_7A-7A-8A_n1A-n257A_UL_7A_n1A (completed) DL_7A-7A_n1A-n257D_UL_7A_n1A (new) DL_7A-8A_n1A-n257D_UL_7A_n1A (completed) DL_7A-7A-8A_n1A-n257A_UL_7A_n257A (completed) DL_7A-7A-8A_n257D_UL_7A_n257A (completed) DL_7A-7A_n1A-n257D_UL_7A_n257A (new) DL_7A-8A_n1A-n257D_UL_7A_n257A (completed) DL_7A-7A-8A_n1A-n257A_UL_8A_n1A (new) DL_7A-8A_n1A-n257D_UL_8A_n1A (completed) DL_7A-7A-8A_n1A-n257A_UL_8A_n257A (completed) DL_7A-7A-8A_n257D_UL_8A_n257A (new) DL_7A-8A_n1A-n257D_UL_8A_n257A | New
New | DC_7A-7A-8A_n1A-n257E | DC_7A_n1A DC_7A_n257A DC_8A_n1A DC_8A_n257A | N/A | FR1+FR2 | Bo-Han Hsieh | CHTTL | pohanhsieh@cht.com.tw | Ericsson, Nokia, Google, SGS Wireless | RAN#97 | DC_R18_xBLTE_2BNR_yDL2UL | (new) DL_7A-7A-8A_n1A-n257D_UL_7A_n1A (completed) DL_7A-7A_n1A-n257E_UL_7A_n1A (new) DL_7A-8A_n1A-n257E_UL_7A_n1A (new) DL_7A-7A-8A_n1A-n257D_UL_7A_n257A (completed) DL_7A-7A-8A_n257E_UL_7A_n257A (completed) DL_7A-7A_n1A-n257E_UL_7A_n257A (new) DL_7A-8A_n1A-n257E_UL_7A_n257A (new) DL_7A-7A-8A_n1A-n257D_UL_8A_n1A (new) DL_7A-8A_n1A-n257E_UL_8A_n1A (new) DL_7A-7A-8A_n1A-n257D_UL_8A_n257A (completed) DL_7A-7A-8A_n257E_UL_8A_n257A (new) DL_7A-8A_n1A-n257E_UL_8A_n257A | New
New | DC_7A-7A-8A_n1A-n257F | DC_7A_n1A DC_7A_n257A DC_8A_n1A DC_8A_n257A | N/A | FR1+FR2 | Bo-Han Hsieh | CHTTL | pohanhsieh@cht.com.tw | Ericsson, Nokia, Google, SGS Wireless | RAN#97 | DC_R18_xBLTE_2BNR_yDL2UL | (new) DL_7A-7A-8A_n1A-n257E_UL_7A_n1A (completed) DL_7A-7A_n1A-n257F_UL_7A_n1A (new) DL_7A-8A_n1A-n257F_UL_7A_n1A (new) DL_7A-7A-8A_n1A-n257E_UL_7A_n257A (completed) DL_7A-7A-8A_n257F_UL_7A_n257A (completed) DL_7A-7A_n1A-n257F_UL_7A_n257A (new) DL_7A-8A_n1A-n257F_UL_7A_n257A (new) DL_7A-7A-8A_n1A-n257E_UL_8A_n1A (new) DL_7A-8A_n1A-n257F_UL_8A_n1A (new) DL_7A-7A-8A_n1A-n257E_UL_8A_n257A (completed) DL_7A-7A-8A_n257F_UL_8A_n257A (new) DL_7A-8A_n1A-n257F_UL_8A_n257A | New
New | DC_7A-7A-8A_n1A-n257G | DC_7A_n1A DC_7A_n257A DC_7A_n257G DC_8A_n1A DC_8A_n257A DC_8A_n257G | N/A | FR1+FR2 | Bo-Han Hsieh | CHTTL | pohanhsieh@cht.com.tw | Ericsson, Nokia, Google, SGS Wireless | RAN#97 | DC_R18_xBLTE_2BNR_yDL2UL | (completed) DL_7A-7A-8A_n1A-n257A_UL_7A_n1A (completed) DL_7A-7A_n1A-n257G_UL_7A_n1A (new) DL_7A-8A_n1A-n257G_UL_7A_n1A (completed) DL_7A-7A-8A_n1A-n257A_UL_7A_n257A (completed) DL_7A-7A-8A_n257G_UL_7A_n257A (completed) DL_7A-7A_n1A-n257G_UL_7A_n257A (new) DL_7A-8A_n1A-n257G_UL_7A_n257A (completed) DL_7A-7A-8A_n1A-n257A_UL_8A_n1A (new) DL_7A-8A_n1A-n257G_UL_8A_n1A (completed) DL_7A-7A-8A_n1A-n257A_UL_8A_n257A (completed) DL_7A-7A-8A_n257G_UL_8A_n257A (new) DL_7A-8A_n1A-n257G_UL_8A_n257A | New
New | DC_7A-7A-8A_n1A-n257H | DC_7A_n1A DC_7A_n257A DC_7A_n257G DC_7A_n257H DC_8A_n1A DC_8A_n257A DC_8A_n257G DC_8A_n257H | N/A | FR1+FR2 | Bo-Han Hsieh | CHTTL | pohanhsieh@cht.com.tw | Ericsson, Nokia, Google, SGS Wireless | RAN#97 | DC_R18_xBLTE_2BNR_yDL2UL | (new) DL_7A-7A-8A_n1A-n257G_UL_7A_n1A (completed) DL_7A-7A_n1A-n257H_UL_7A_n1A (new) DL_7A-8A_n1A-n257H_UL_7A_n1A (new) DL_7A-7A-8A_n1A-n257G_UL_7A_n257A (completed) DL_7A-7A-8A_n257H_UL_7A_n257A (completed) DL_7A-7A_n1A-n257H_UL_7A_n257A (new) DL_7A-8A_n1A-n257H_UL_7A_n257A (new) DL_7A-7A-8A_n1A-n257G_UL_8A_n1A (new) DL_7A-8A_n1A-n257H_UL_8A_n1A (new) DL_7A-7A-8A_n1A-n257G_UL_8A_n257A (completed) DL_7A-7A-8A_n257H_UL_8A_n257A (new) DL_7A-8A_n1A-n257H_UL_8A_n257A | New
New | DC_7A-7A-8A_n1A-n257I | DC_7A_n1A DC_7A_n257A DC_7A_n257G DC_7A_n257H DC_7A_n257I DC_8A_n1A DC_8A_n257A DC_8A_n257G DC_8A_n257H DC_8A_n257I | N/A | FR1+FR2 | Bo-Han Hsieh | CHTTL | pohanhsieh@cht.com.tw | Ericsson, Nokia, Google, SGS Wireless | RAN#97 | DC_R18_xBLTE_2BNR_yDL2UL | (new) DL_7A-7A-8A_n1A-n257H_UL_7A_n1A (completed) DL_7A-7A_n1A-n257I_UL_7A_n1A (new) DL_7A-8A_n1A-n257I_UL_7A_n1A (new) DL_7A-7A-8A_n1A-n257H_UL_7A_n257A (completed) DL_7A-7A-8A_n257I_UL_7A_n257A (completed) DL_7A-7A_n1A-n257I_UL_7A_n257A (new) DL_7A-8A_n1A-n257I_UL_7A_n257A (new) DL_7A-7A-8A_n1A-n257H_UL_8A_n1A (new) DL_7A-8A_n1A-n257I_UL_8A_n1A (new) DL_7A-7A-8A_n1A-n257H_UL_8A_n257A (completed) DL_7A-7A-8A_n257I_UL_8A_n257A (new) DL_7A-8A_n1A-n257I_UL_8A_n257A | New
New | DC_7A-7A-8A_n1A-n257J | DC_7A_n1A DC_7A_n257A DC_7A_n257G DC_7A_n257H DC_7A_n257I DC_7A_n257J DC_8A_n1A DC_8A_n257A DC_8A_n257G DC_8A_n257H DC_8A_n257I DC_8A_n257J | N/A | FR1+FR2 | Bo-Han Hsieh | CHTTL | pohanhsieh@cht.com.tw | Ericsson, Nokia, Google, SGS Wireless | RAN#97 | DC_R18_xBLTE_2BNR_yDL2UL | (new) DL_7A-7A-8A_n1A-n257I_UL_7A_n1A (completed) DL_7A-7A_n1A-n257J_UL_7A_n1A (new) DL_7A-8A_n1A-n257J_UL_7A_n1A (new) DL_7A-7A-8A_n1A-n257I_UL_7A_n257A (completed) DL_7A-7A-8A_n257J_UL_7A_n257A (completed) DL_7A-7A_n1A-n257J_UL_7A_n257A (new) DL_7A-8A_n1A-n257J_UL_7A_n257A (new) DL_7A-7A-8A_n1A-n257I_UL_8A_n1A (new) DL_7A-8A_n1A-n257J_UL_8A_n1A (new) DL_7A-7A-8A_n1A-n257I_UL_8A_n257A (completed) DL_7A-7A-8A_n257J_UL_8A_n257A (new) DL_7A-8A_n1A-n257J_UL_8A_n257A | New
New | DC_7A-7A-8A_n1A-n257K | DC_7A_n1A DC_7A_n257A DC_7A_n257G DC_7A_n257H DC_7A_n257I DC_7A_n257J DC_7A_n257K DC_8A_n1A DC_8A_n257A DC_8A_n257G DC_8A_n257H DC_8A_n257I DC_8A_n257J DC_8A_n257K | N/A | FR1+FR2 | Bo-Han Hsieh | CHTTL | pohanhsieh@cht.com.tw | Ericsson, Nokia, Google, SGS Wireless | RAN#97 | DC_R18_xBLTE_2BNR_yDL2UL | (new) DL_7A-7A-8A_n1A-n257J_UL_7A_n1A (completed) DL_7A-7A_n1A-n257K_UL_7A_n1A (new) DL_7A-8A_n1A-n257K_UL_7A_n1A (new) DL_7A-7A-8A_n1A-n257J_UL_7A_n257A (completed) DL_7A-7A-8A_n257K_UL_7A_n257A (completed) DL_7A-7A_n1A-n257K_UL_7A_n257A (new) DL_7A-8A_n1A-n257K_UL_7A_n257A (new) DL_7A-7A-8A_n1A-n257J_UL_8A_n1A (new) DL_7A-8A_n1A-n257K_UL_8A_n1A (new) DL_7A-7A-8A_n1A-n257J_UL_8A_n257A (completed) DL_7A-7A-8A_n257K_UL_8A_n257A (new) DL_7A-8A_n1A-n257K_UL_8A_n257A | New
New | DC_7A-7A-8A_n1A-n257L | DC_7A_n1A DC_7A_n257A DC_7A_n257G DC_7A_n257H DC_7A_n257I DC_7A_n257J DC_7A_n257K DC_8A_n1A DC_8A_n257A DC_8A_n257G DC_8A_n257H DC_8A_n257I DC_8A_n257J DC_8A_n257K | N/A | FR1+FR2 | Bo-Han Hsieh | CHTTL | pohanhsieh@cht.com.tw | Ericsson, Nokia, Google, SGS Wireless | RAN#97 | DC_R18_xBLTE_2BNR_yDL2UL | (new) DL_7A-7A-8A_n1A-n257K_UL_7A_n1A (completed) DL_7A-7A_n1A-n257L_UL_7A_n1A (new) DL_7A-8A_n1A-n257L_UL_7A_n1A (new) DL_7A-7A-8A_n1A-n257K_UL_7A_n257A (completed) DL_7A-7A-8A_n257L_UL_7A_n257A (completed) DL_7A-7A_n1A-n257L_UL_7A_n257A (new) DL_7A-8A_n1A-n257L_UL_7A_n257A (new) DL_7A-7A-8A_n1A-n257K_UL_8A_n1A (new) DL_7A-8A_n1A-n257L_UL_8A_n1A (new) DL_7A-7A-8A_n1A-n257K_UL_8A_n257A (completed) DL_7A-7A-8A_n257L_UL_8A_n257A (new) DL_7A-8A_n1A-n257L_UL_8A_n257A | New
New | DC_7A-7A-8A_n1A-n257M | DC_7A_n1A DC_7A_n257A DC_7A_n257G DC_7A_n257H DC_7A_n257I DC_7A_n257J DC_7A_n257K DC_8A_n1A DC_8A_n257A DC_8A_n257G DC_8A_n257H DC_8A_n257I DC_8A_n257J DC_8A_n257K | N/A | FR1+FR2 | Bo-Han Hsieh | CHTTL | pohanhsieh@cht.com.tw | Ericsson, Nokia, Google, SGS Wireless | RAN#97 | DC_R18_xBLTE_2BNR_yDL2UL | (new) DL_7A-7A-8A_n1A-n257L_UL_7A_n1A (completed) DL_7A-7A_n1A-n257M_UL_7A_n1A (new) DL_7A-8A_n1A-n257M_UL_7A_n1A (new) DL_7A-7A-8A_n1A-n257L_UL_7A_n257A (completed) DL_7A-7A-8A_n257M_UL_7A_n257A (completed) DL_7A-7A_n1A-n257M_UL_7A_n257A (new) DL_7A-8A_n1A-n257M_UL_7A_n257A (new) DL_7A-7A-8A_n1A-n257L_UL_8A_n1A (new) DL_7A-8A_n1A-n257M_UL_8A_n1A (new) DL_7A-7A-8A_n1A-n257L_UL_8A_n257A (completed) DL_7A-7A-8A_n257M_UL_8A_n257A (new) DL_7A-8A_n1A-n257M_UL_8A_n257A | New
New | DC_3A-7A-8A_n1A-n257D | DC_3A_n1A DC_3A_n257A DC_7A_n1A DC_7A_n257A DC_8A_n1A DC_8A_n257A | N/A | FR1+FR2 | Bo-Han Hsieh | CHTTL | pohanhsieh@cht.com.tw | Ericsson, Nokia, Google, SGS Wireless | RAN#97 | DC_R18_xBLTE_2BNR_yDL2UL | (completed) DL_3A-7A-8A_n1A-n257A_UL_3A_n1A (completed) DL_3A-7A_n1A-n257D_UL_3A_n1A (new) DL_3A-8A_n1A-n257D_UL_3A_n1A (completed) DL_3A-7A-8A_n1A-n257A_UL_3A_n257A (completed) DL_3A-7A-8A_n257D_UL_3A_n257A (new) DL_3A-7A_n1A-n257D_UL_3A_n257A (new) DL_3A-8A_n1A-n257D_UL_3A_n257A (completed) DL_3A-7A-8A_n1A-n257A_UL_7A_n1A (completed) DL_3A-7A_n1A-n257D_UL_7A_n1A (new) DL_7A-8A_n1A-n257D_UL_7A_n1A (completed) DL_3A-7A-8A_n1A-n257A_UL_7A_n257A (completed) DL_3A-7A-8A_n257D_UL_7A_n257A (completed) DL_3A-7A_n1A-n257D_UL_7A_n257A (new) DL_3A-8A_n1A-n257D_UL_7A_n257A (completed) DL_3A-7A-8A_n1A-n257A_UL_8A_n1A (new) DL_3A-8A_n1A-n257D_UL_8A_n1A (new) DL_7A-8A_n1A-n257D_UL_8A_n1A (completed) DL_3A-7A-8A_n1A-n257A_UL_8A_n257A (completed) DL_3A-7A-8A_n257D_UL_8A_n257A (new) DL_3A-8A_n1A-n257D_UL_8A_n257A (new) DL_7A-8A_n1A-n257D_UL_8A_n257A | New
New | DC_3A-7A-8A_n1A-n257E | DC_3A_n1A DC_3A_n257A DC_7A_n1A DC_7A_n257A DC_8A_n1A DC_8A_n257A | N/A | FR1+FR2 | Bo-Han Hsieh | CHTTL | pohanhsieh@cht.com.tw | Ericsson, Nokia, Google, SGS Wireless | RAN#97 | DC_R18_xBLTE_2BNR_yDL2UL | (new) DL_3A-7A-8A_n1A-n257D_UL_3A_n1A (completed) DL_3A-7A_n1A-n257E_UL_3A_n1A (new) DL_3A-8A_n1A-n257E_UL_3A_n1A (new) DL_3A-7A-8A_n1A-n257D_UL_3A_n257A (completed) DL_3A-7A-8A_n257E_UL_3A_n257A (new) DL_3A-7A_n1A-n257E_UL_3A_n257A (new) DL_3A-8A_n1A-n257E_UL_3A_n257A (new) DL_3A-7A-8A_n1A-n257D_UL_7A_n1A (completed) DL_3A-7A_n1A-n257E_UL_7A_n1A (new) DL_7A-8A_n1A-n257E_UL_7A_n1A (new) DL_3A-7A-8A_n1A-n257D_UL_7A_n257A (completed) DL_3A-7A-8A_n257E_UL_7A_n257A (completed) DL_3A-7A_n1A-n257E_UL_7A_n257A (new) DL_3A-8A_n1A-n257E_UL_7A_n257A (new) DL_3A-7A-8A_n1A-n257D_UL_8A_n1A (new) DL_3A-8A_n1A-n257E_UL_8A_n1A (new) DL_7A-8A_n1A-n257E_UL_8A_n1A (new) DL_3A-7A-8A_n1A-n257D_UL_8A_n257A (completed) DL_3A-7A-8A_n257E_UL_8A_n257A (new) DL_3A-8A_n1A-n257E_UL_8A_n257A (new) DL_7A-8A_n1A-n257E_UL_8A_n257A | New
New | DC_3A-7A-8A_n1A-n257F | DC_3A_n1A DC_3A_n257A DC_7A_n1A DC_7A_n257A DC_8A_n1A DC_8A_n257A | N/A | FR1+FR2 | Bo-Han Hsieh | CHTTL | pohanhsieh@cht.com.tw | Ericsson, Nokia, Google, SGS Wireless | RAN#97 | DC_R18_xBLTE_2BNR_yDL2UL | (new) DL_3A-7A-8A_n1A-n257E_UL_3A_n1A (completed) DL_3A-7A_n1A-n257F_UL_3A_n1A (new) DL_3A-8A_n1A-n257F_UL_3A_n1A (new) DL_3A-7A-8A_n1A-n257E_UL_3A_n257A (completed) DL_3A-7A-8A_n257F_UL_3A_n257A (new) DL_3A-7A_n1A-n257F_UL_3A_n257A (new) DL_3A-8A_n1A-n257F_UL_3A_n257A (new) DL_3A-7A-8A_n1A-n257E_UL_7A_n1A (completed) DL_3A-7A_n1A-n257F_UL_7A_n1A (new) DL_7A-8A_n1A-n257F_UL_7A_n1A (new) DL_3A-7A-8A_n1A-n257E_UL_7A_n257A (completed) DL_3A-7A-8A_n257F_UL_7A_n257A (completed) DL_3A-7A_n1A-n257F_UL_7A_n257A (new) DL_3A-8A_n1A-n257F_UL_7A_n257A (new) DL_3A-7A-8A_n1A-n257E_UL_8A_n1A (new) DL_3A-8A_n1A-n257F_UL_8A_n1A (new) DL_7A-8A_n1A-n257F_UL_8A_n1A (new) DL_3A-7A-8A_n1A-n257E_UL_8A_n257A (completed) DL_3A-7A-8A_n257F_UL_8A_n257A (new) DL_3A-8A_n1A-n257F_UL_8A_n257A (new) DL_7A-8A_n1A-n257F_UL_8A_n257A | New
New | DC_3A-7A-8A_n1A-n257G | DC_3A_n1A DC_3A_n257A DC_3A_n257G DC_7A_n1A DC_7A_n257A DC_7A_n257G DC_8A_n1A DC_8A_n257A DC_8A_n257G | N/A | FR1+FR2 | Bo-Han Hsieh | CHTTL | pohanhsieh@cht.com.tw | Ericsson, Nokia, Google, SGS Wireless | RAN#97 | DC_R18_xBLTE_2BNR_yDL2UL | (completed) DL_3A-7A-8A_n1A-n257A_UL_3A_n1A (completed) DL_3A-7A_n1A-n257G_UL_3A_n1A (new) DL_3A-8A_n1A-n257G_UL_3A_n1A (completed) DL_3A-7A-8A_n1A-n257A_UL_3A_n257A (completed) DL_3A-7A-8A_n257G_UL_3A_n257A (new) DL_3A-7A_n1A-n257G_UL_3A_n257A (new) DL_3A-8A_n1A-n257G_UL_3A_n257A (completed) DL_3A-7A-8A_n1A-n257A_UL_7A_n1A (completed) DL_3A-7A_n1A-n257G_UL_7A_n1A (new) DL_7A-8A_n1A-n257G_UL_7A_n1A (completed) DL_3A-7A-8A_n1A-n257A_UL_7A_n257A (completed) DL_3A-7A-8A_n257G_UL_7A_n257A (completed) DL_3A-7A_n1A-n257G_UL_7A_n257A (new) DL_3A-8A_n1A-n257G_UL_7A_n257A (completed) DL_3A-7A-8A_n1A-n257A_UL_8A_n1A (new) DL_3A-8A_n1A-n257G_UL_8A_n1A (new) DL_7A-8A_n1A-n257G_UL_8A_n1A (completed) DL_3A-7A-8A_n1A-n257A_UL_8A_n257A (completed) DL_3A-7A-8A_n257G_UL_8A_n257A (new) DL_3A-8A_n1A-n257G_UL_8A_n257A (new) DL_7A-8A_n1A-n257G_UL_8A_n257A | New
New | DC_3A-7A-8A_n1A-n257H | DC_3A_n1A DC_3A_n257A DC_3A_n257G DC_3A_n257H DC_7A_n1A DC_7A_n257A DC_7A_n257G DC_7A_n257H DC_8A_n1A DC_8A_n257A DC_8A_n257G DC_8A_n257H | N/A | FR1+FR2 | Bo-Han Hsieh | CHTTL | pohanhsieh@cht.com.tw | Ericsson, Nokia, Google, SGS Wireless | RAN#97 | DC_R18_xBLTE_2BNR_yDL2UL | (new) DL_3A-7A-8A_n1A-n257G_UL_3A_n1A (completed) DL_3A-7A_n1A-n257H_UL_3A_n1A (new) DL_3A-8A_n1A-n257H_UL_3A_n1A (new) DL_3A-7A-8A_n1A-n257G_UL_3A_n257A (completed) DL_3A-7A-8A_n257H_UL_3A_n257A (new) DL_3A-7A_n1A-n257H_UL_3A_n257A (new) DL_3A-8A_n1A-n257H_UL_3A_n257A (new) DL_3A-7A-8A_n1A-n257G_UL_7A_n1A (completed) DL_3A-7A_n1A-n257H_UL_7A_n1A (new) DL_7A-8A_n1A-n257H_UL_7A_n1A (new) DL_3A-7A-8A_n1A-n257G_UL_7A_n257A (completed) DL_3A-7A-8A_n257H_UL_7A_n257A (completed) DL_3A-7A_n1A-n257H_UL_7A_n257A (new) DL_3A-8A_n1A-n257H_UL_7A_n257A (new) DL_3A-7A-8A_n1A-n257G_UL_8A_n1A (new) DL_3A-8A_n1A-n257H_UL_8A_n1A (new) DL_7A-8A_n1A-n257H_UL_8A_n1A (new) DL_3A-7A-8A_n1A-n257G_UL_8A_n257A (completed) DL_3A-7A-8A_n257H_UL_8A_n257A (new) DL_3A-8A_n1A-n257H_UL_8A_n257A (new) DL_7A-8A_n1A-n257H_UL_8A_n257A | New
New | DC_3A-7A-8A_n1A-n257I | DC_3A_n1A DC_3A_n257A DC_3A_n257G DC_3A_n257H DC_3A_n257I DC_7A_n1A DC_7A_n257A DC_7A_n257G DC_7A_n257H DC_7A_n257I DC_8A_n1A DC_8A_n257A DC_8A_n257G DC_8A_n257H DC_8A_n257I | N/A | FR1+FR2 | Bo-Han Hsieh | CHTTL | pohanhsieh@cht.com.tw | Ericsson, Nokia, Google, SGS Wireless | RAN#97 | DC_R18_xBLTE_2BNR_yDL2UL | (new) DL_3A-7A-8A_n1A-n257H_UL_3A_n1A (completed) DL_3A-7A_n1A-n257I_UL_3A_n1A (new) DL_3A-8A_n1A-n257I_UL_3A_n1A (new) DL_3A-7A-8A_n1A-n257H_UL_3A_n257A (completed) DL_3A-7A-8A_n257I_UL_3A_n257A (new) DL_3A-7A_n1A-n257I_UL_3A_n257A (new) DL_3A-8A_n1A-n257I_UL_3A_n257A (new) DL_3A-7A-8A_n1A-n257H_UL_7A_n1A (completed) DL_3A-7A_n1A-n257I_UL_7A_n1A (new) DL_7A-8A_n1A-n257I_UL_7A_n1A (new) DL_3A-7A-8A_n1A-n257H_UL_7A_n257A (completed) DL_3A-7A-8A_n257I_UL_7A_n257A (completed) DL_3A-7A_n1A-n257I_UL_7A_n257A (new) DL_3A-8A_n1A-n257I_UL_7A_n257A (new) DL_3A-7A-8A_n1A-n257H_UL_8A_n1A (new) DL_3A-8A_n1A-n257I_UL_8A_n1A (new) DL_7A-8A_n1A-n257I_UL_8A_n1A (new) DL_3A-7A-8A_n1A-n257H_UL_8A_n257A (completed) DL_3A-7A-8A_n257I_UL_8A_n257A (new) DL_3A-8A_n1A-n257I_UL_8A_n257A (new) DL_7A-8A_n1A-n257I_UL_8A_n257A | New
New | DC_3A-7A-8A_n1A-n257J | DC_3A_n1A DC_3A_n257A DC_3A_n257G DC_3A_n257H DC_3A_n257I DC_3A_n257J DC_7A_n1A DC_7A_n257A DC_7A_n257G DC_7A_n257H DC_7A_n257I DC_7A_n257J DC_8A_n1A DC_8A_n257A DC_8A_n257G DC_8A_n257H DC_8A_n257I DC_8A_n257J | N/A | FR1+FR2 | Bo-Han Hsieh | CHTTL | pohanhsieh@cht.com.tw | Ericsson, Nokia, Google, SGS Wireless | RAN#97 | DC_R18_xBLTE_2BNR_yDL2UL | (new) DL_3A-7A-8A_n1A-n257I_UL_3A_n1A (completed) DL_3A-7A_n1A-n257J_UL_3A_n1A (new) DL_3A-8A_n1A-n257J_UL_3A_n1A (new) DL_3A-7A-8A_n1A-n257I_UL_3A_n257A (completed) DL_3A-7A-8A_n257J_UL_3A_n257A (new) DL_3A-7A_n1A-n257J_UL_3A_n257A (new) DL_3A-8A_n1A-n257J_UL_3A_n257A (new) DL_3A-7A-8A_n1A-n257I_UL_7A_n1A (completed) DL_3A-7A_n1A-n257J_UL_7A_n1A (new) DL_7A-8A_n1A-n257J_UL_7A_n1A (new) DL_3A-7A-8A_n1A-n257I_UL_7A_n257A (completed) DL_3A-7A-8A_n257J_UL_7A_n257A (completed) DL_3A-7A_n1A-n257J_UL_7A_n257A (new) DL_3A-8A_n1A-n257J_UL_7A_n257A (new) DL_3A-7A-8A_n1A-n257I_UL_8A_n1A (new) DL_3A-8A_n1A-n257J_UL_8A_n1A (new) DL_7A-8A_n1A-n257J_UL_8A_n1A (new) DL_3A-7A-8A_n1A-n257I_UL_8A_n257A (completed) DL_3A-7A-8A_n257J_UL_8A_n257A (new) DL_3A-8A_n1A-n257J_UL_8A_n257A (new) DL_7A-8A_n1A-n257J_UL_8A_n257A | New
New | DC_3A-7A-8A_n1A-n257K | DC_3A_n1A DC_3A_n257A DC_3A_n257G DC_3A_n257H DC_3A_n257I DC_3A_n257J DC_3A_n257K DC_7A_n1A DC_7A_n257A DC_7A_n257G DC_7A_n257H DC_7A_n257I DC_7A_n257J DC_7A_n257K DC_8A_n1A DC_8A_n257A DC_8A_n257G DC_8A_n257H DC_8A_n257I DC_8A_n257J DC_8A_n257K | N/A | FR1+FR2 | Bo-Han Hsieh | CHTTL | pohanhsieh@cht.com.tw | Ericsson, Nokia, Google, SGS Wireless | RAN#97 | DC_R18_xBLTE_2BNR_yDL2UL | (new) DL_3A-7A-8A_n1A-n257J_UL_3A_n1A (completed) DL_3A-7A_n1A-n257K_UL_3A_n1A (new) DL_3A-8A_n1A-n257K_UL_3A_n1A (new) DL_3A-7A-8A_n1A-n257J_UL_3A_n257A (completed) DL_3A-7A-8A_n257K_UL_3A_n257A (new) DL_3A-7A_n1A-n257K_UL_3A_n257A (new) DL_3A-8A_n1A-n257K_UL_3A_n257A (new) DL_3A-7A-8A_n1A-n257J_UL_7A_n1A (completed) DL_3A-7A_n1A-n257K_UL_7A_n1A (new) DL_7A-8A_n1A-n257K_UL_7A_n1A (new) DL_3A-7A-8A_n1A-n257J_UL_7A_n257A (completed) DL_3A-7A-8A_n257K_UL_7A_n257A (completed) DL_3A-7A_n1A-n257K_UL_7A_n257A (new) DL_3A-8A_n1A-n257K_UL_7A_n257A (new) DL_3A-7A-8A_n1A-n257J_UL_8A_n1A (new) DL_3A-8A_n1A-n257K_UL_8A_n1A (new) DL_7A-8A_n1A-n257K_UL_8A_n1A (new) DL_3A-7A-8A_n1A-n257J_UL_8A_n257A (completed) DL_3A-7A-8A_n257K_UL_8A_n257A (new) DL_3A-8A_n1A-n257K_UL_8A_n257A (new) DL_7A-8A_n1A-n257K_UL_8A_n257A | New
New | DC_3A-7A-8A_n1A-n257L | DC_3A_n1A DC_3A_n257A DC_3A_n257G DC_3A_n257H DC_3A_n257I DC_3A_n257J DC_3A_n257K DC_7A_n1A DC_7A_n257A DC_7A_n257G DC_7A_n257H DC_7A_n257I DC_7A_n257J DC_7A_n257K DC_8A_n1A DC_8A_n257A DC_8A_n257G DC_8A_n257H DC_8A_n257I DC_8A_n257J DC_8A_n257K | N/A | FR1+FR2 | Bo-Han Hsieh | CHTTL | pohanhsieh@cht.com.tw | Ericsson, Nokia, Google, SGS Wireless | RAN#97 | DC_R18_xBLTE_2BNR_yDL2UL | (new) DL_3A-7A-8A_n1A-n257K_UL_3A_n1A (completed) DL_3A-7A_n1A-n257L_UL_3A_n1A (new) DL_3A-8A_n1A-n257L_UL_3A_n1A (new) DL_3A-7A-8A_n1A-n257K_UL_3A_n257A (completed) DL_3A-7A-8A_n257L_UL_3A_n257A (new) DL_3A-7A_n1A-n257L_UL_3A_n257A (new) DL_3A-8A_n1A-n257L_UL_3A_n257A (new) DL_3A-7A-8A_n1A-n257K_UL_7A_n1A (completed) DL_3A-7A_n1A-n257L_UL_7A_n1A (new) DL_7A-8A_n1A-n257L_UL_7A_n1A (new) DL_3A-7A-8A_n1A-n257K_UL_7A_n257A (completed) DL_3A-7A-8A_n257L_UL_7A_n257A (completed) DL_3A-7A_n1A-n257L_UL_7A_n257A (new) DL_3A-8A_n1A-n257L_UL_7A_n257A (new) DL_3A-7A-8A_n1A-n257K_UL_8A_n1A (new) DL_3A-8A_n1A-n257L_UL_8A_n1A (new) DL_7A-8A_n1A-n257L_UL_8A_n1A (new) DL_3A-7A-8A_n1A-n257K_UL_8A_n257A (completed) DL_3A-7A-8A_n257L_UL_8A_n257A (new) DL_3A-8A_n1A-n257L_UL_8A_n257A (new) DL_7A-8A_n1A-n257L_UL_8A_n257A | New
New | DC_3A-7A-8A_n1A-n257M | DC_3A_n1A DC_3A_n257A DC_3A_n257G DC_3A_n257H DC_3A_n257I DC_3A_n257J DC_3A_n257K DC_7A_n1A DC_7A_n257A DC_7A_n257G DC_7A_n257H DC_7A_n257I DC_7A_n257J DC_7A_n257K DC_8A_n1A DC_8A_n257A DC_8A_n257G DC_8A_n257H DC_8A_n257I DC_8A_n257J DC_8A_n257K | N/A | FR1+FR2 | Bo-Han Hsieh | CHTTL | pohanhsieh@cht.com.tw | Ericsson, Nokia, Google, SGS Wireless | RAN#97 | DC_R18_xBLTE_2BNR_yDL2UL | (new) DL_3A-7A-8A_n1A-n257L_UL_3A_n1A (completed) DL_3A-7A_n1A-n257M_UL_3A_n1A (new) DL_3A-8A_n1A-n257M_UL_3A_n1A (new) DL_3A-7A-8A_n1A-n257L_UL_3A_n257A (completed) DL_3A-7A-8A_n257M_UL_3A_n257A (new) DL_3A-7A_n1A-n257M_UL_3A_n257A (new) DL_3A-8A_n1A-n257M_UL_3A_n257A (new) DL_3A-7A-8A_n1A-n257L_UL_7A_n1A (completed) DL_3A-7A_n1A-n257M_UL_7A_n1A (new) DL_7A-8A_n1A-n257M_UL_7A_n1A (new) DL_3A-7A-8A_n1A-n257L_UL_7A_n257A (completed) DL_3A-7A-8A_n257M_UL_7A_n257A (completed) DL_3A-7A_n1A-n257M_UL_7A_n257A (new) DL_3A-8A_n1A-n257M_UL_7A_n257A (new) DL_3A-7A-8A_n1A-n257L_UL_8A_n1A (new) DL_3A-8A_n1A-n257M_UL_8A_n1A (new) DL_7A-8A_n1A-n257M_UL_8A_n1A (new) DL_3A-7A-8A_n1A-n257L_UL_8A_n257A (completed) DL_3A-7A-8A_n257M_UL_8A_n257A (new) DL_3A-8A_n1A-n257M_UL_8A_n257A (new) DL_7A-8A_n1A-n257M_UL_8A_n257A | New
New | DC_3A-3A-7A-8A_n1A-n257D | DC_3A_n1A DC_3A_n257A DC_7A_n1A DC_7A_n257A DC_8A_n1A DC_8A_n257A | N/A | FR1+FR2 | Bo-Han Hsieh | CHTTL | pohanhsieh@cht.com.tw | Ericsson, Nokia, Google, SGS Wireless | RAN#97 | DC_R18_xBLTE_2BNR_yDL2UL | (completed) DL_3A-3A-7A-8A_n1A-n257A_UL_3A_n1A (completed) DL_3A-3A-7A_n1A-n257D_UL_3A_n1A (new) DL_3A-3A-8A_n1A-n257D_UL_3A_n1A (new) DL_3A-7A-8A_n1A-n257D_UL_3A_n1A (completed) DL_3A-3A-7A-8A_n1A-n257A_UL_3A_n257A (completed) DL_3A-3A-7A-8A_n257D_UL_3A_n257A (new) DL_3A-3A-7A_n1A-n257D_UL_3A_n257A (new) DL_3A-3A-8A_n1A-n257D_UL_3A_n257A (new) DL_3A-7A-8A_n1A-n257D_UL_3A_n257A (completed) DL_3A-3A-7A-8A_n1A-n257A_UL_7A_n1A (completed) DL_3A-3A-7A_n1A-n257D_UL_7A_n1A (new) DL_3A-7A-8A_n1A-n257D_UL_7A_n1A (completed) DL_3A-3A-7A-8A_n1A-n257A_UL_7A_n257A (completed) DL_3A-3A-7A-8A_n257D_UL_7A_n257A (completed) DL_3A-3A-7A_n1A-n257D_UL_7A_n257A (new) DL_3A-7A-8A_n1A-n257D_UL_7A_n257A (completed) DL_3A-3A-7A-8A_n1A-n257A_UL_8A_n1A (new) DL_3A-3A-8A_n1A-n257D_UL_8A_n1A (new) DL_3A-7A-8A_n1A-n257D_UL_8A_n1A (completed) DL_3A-3A-7A-8A_n1A-n257A_UL_8A_n257A (completed) DL_3A-3A-7A-8A_n257D_UL_8A_n257A (new) DL_3A-3A-8A_n1A-n257D_UL_8A_n257A (new) DL_3A-7A-8A_n1A-n257D_UL_8A_n257A | New
New | DC_3A-3A-7A-8A_n1A-n257E | DC_3A_n1A DC_3A_n257A DC_7A_n1A DC_7A_n257A DC_8A_n1A DC_8A_n257A | N/A | FR1+FR2 | Bo-Han Hsieh | CHTTL | pohanhsieh@cht.com.tw | Ericsson, Nokia, Google, SGS Wireless | RAN#97 | DC_R18_xBLTE_2BNR_yDL2UL | (new) DL_3A-3A-7A-8A_n1A-n257D_UL_3A_n1A (completed) DL_3A-3A-7A_n1A-n257E_UL_3A_n1A (new) DL_3A-3A-8A_n1A-n257E_UL_3A_n1A (new) DL_3A-7A-8A_n1A-n257E_UL_3A_n1A (new) DL_3A-3A-7A-8A_n1A-n257D_UL_3A_n257D (completed) DL_3A-3A-7A-8A_n257E_UL_3A_n257D (new) DL_3A-3A-7A_n1A-n257E_UL_3A_n257D (new) DL_3A-3A-8A_n1A-n257E_UL_3A_n257D (new) DL_3A-7A-8A_n1A-n257E_UL_3A_n257D (new) DL_3A-3A-7A-8A_n1A-n257D_UL_7A_n1A (completed) DL_3A-3A-7A_n1A-n257E_UL_7A_n1A (new) DL_3A-7A-8A_n1A-n257E_UL_7A_n1A (new) DL_3A-3A-7A-8A_n1A-n257D_UL_7A_n257D (completed) DL_3A-3A-7A-8A_n257E_UL_7A_n257D (completed) DL_3A-3A-7A_n1A-n257E_UL_7A_n257D (new) DL_3A-7A-8A_n1A-n257E_UL_7A_n257D (new) DL_3A-3A-7A-8A_n1A-n257D_UL_8A_n1A (new) DL_3A-3A-8A_n1A-n257E_UL_8A_n1A (new) DL_3A-7A-8A_n1A-n257E_UL_8A_n1A (new) DL_3A-3A-7A-8A_n1A-n257D_UL_8A_n257D (completed) DL_3A-3A-7A-8A_n257E_UL_8A_n257D (new) DL_3A-3A-8A_n1A-n257E_UL_8A_n257D (new) DL_3A-7A-8A_n1A-n257E_UL_8A_n257D | New
New | DC_3A-3A-7A-8A_n1A-n257F | DC_3A_n1A DC_3A_n257A DC_7A_n1A DC_7A_n257A DC_8A_n1A DC_8A_n257A | N/A | FR1+FR2 | Bo-Han Hsieh | CHTTL | pohanhsieh@cht.com.tw | Ericsson, Nokia, Google, SGS Wireless | RAN#97 | DC_R18_xBLTE_2BNR_yDL2UL | (new) DL_3A-3A-7A-8A_n1A-n257E_UL_3A_n1A (completed) DL_3A-3A-7A_n1A-n257F_UL_3A_n1A (new) DL_3A-3A-8A_n1A-n257F_UL_3A_n1A (new) DL_3A-7A-8A_n1A-n257F_UL_3A_n1A (new) DL_3A-3A-7A-8A_n1A-n257E_UL_3A_n257E (completed) DL_3A-3A-7A-8A_n257F_UL_3A_n257E (new) DL_3A-3A-7A_n1A-n257F_UL_3A_n257E (new) DL_3A-3A-8A_n1A-n257F_UL_3A_n257E (new) DL_3A-7A-8A_n1A-n257F_UL_3A_n257E (new) DL_3A-3A-7A-8A_n1A-n257E_UL_7A_n1A (completed) DL_3A-3A-7A_n1A-n257F_UL_7A_n1A (new) DL_3A-7A-8A_n1A-n257F_UL_7A_n1A (new) DL_3A-3A-7A-8A_n1A-n257E_UL_7A_n257E (completed) DL_3A-3A-7A-8A_n257F_UL_7A_n257E (completed) DL_3A-3A-7A_n1A-n257F_UL_7A_n257E (new) DL_3A-7A-8A_n1A-n257F_UL_7A_n257E (new) DL_3A-3A-7A-8A_n1A-n257E_UL_8A_n1A (new) DL_3A-3A-8A_n1A-n257F_UL_8A_n1A (new) DL_3A-7A-8A_n1A-n257F_UL_8A_n1A (new) DL_3A-3A-7A-8A_n1A-n257E_UL_8A_n257E (completed) DL_3A-3A-7A-8A_n257F_UL_8A_n257E (new) DL_3A-3A-8A_n1A-n257F_UL_8A_n257E (new) DL_3A-7A-8A_n1A-n257F_UL_8A_n257E | New
New | DC_3A-3A-7A-8A_n1A-n257G | DC_3A_n1A DC_3A_n257A DC_3A_n257G DC_7A_n1A DC_7A_n257A DC_7A_n257G DC_8A_n1A DC_8A_n257A DC_8A_n257G | N/A | FR1+FR2 | Bo-Han Hsieh | CHTTL | pohanhsieh@cht.com.tw | Ericsson, Nokia, Google, SGS Wireless | RAN#97 | DC_R18_xBLTE_2BNR_yDL2UL | (completed) DL_3A-3A-7A-8A_n1A-n257A_UL_3A_n1A (completed) DL_3A-3A-7A_n1A-n257G_UL_3A_n1A (new) DL_3A-3A-8A_n1A-n257G_UL_3A_n1A (new) DL_3A-7A-8A_n1A-n257G_UL_3A_n1A (completed) DL_3A-3A-7A-8A_n1A-n257A_UL_3A_n257A (completed) DL_3A-3A-7A-8A_n257G_UL_3A_n257A (new) DL_3A-3A-7A_n1A-n257G_UL_3A_n257A (new) DL_3A-3A-8A_n1A-n257G_UL_3A_n257A (new) DL_3A-7A-8A_n1A-n257G_UL_3A_n257A (completed) DL_3A-3A-7A-8A_n1A-n257A_UL_7A_n1A (completed) DL_3A-3A-7A_n1A-n257G_UL_7A_n1A (new) DL_3A-7A-8A_n1A-n257G_UL_7A_n1A (completed) DL_3A-3A-7A-8A_n1A-n257A_UL_7A_n257A (completed) DL_3A-3A-7A-8A_n257G_UL_7A_n257A (completed) DL_3A-3A-7A_n1A-n257G_UL_7A_n257A (new) DL_3A-7A-8A_n1A-n257G_UL_7A_n257A (completed) DL_3A-3A-7A-8A_n1A-n257A_UL_8A_n1A (new) DL_3A-3A-8A_n1A-n257G_UL_8A_n1A (new) DL_3A-7A-8A_n1A-n257G_UL_8A_n1A (completed) DL_3A-3A-7A-8A_n1A-n257A_UL_8A_n257A (completed) DL_3A-3A-7A-8A_n257G_UL_8A_n257A (new) DL_3A-3A-8A_n1A-n257G_UL_8A_n257A (new) DL_3A-7A-8A_n1A-n257G_UL_8A_n257A | New
New | DC_3A-3A-7A-8A_n1A-n257H | DC_3A_n1A DC_3A_n257A DC_3A_n257G DC_3A_n257H DC_7A_n1A DC_7A_n257A DC_7A_n257G DC_7A_n257H DC_8A_n1A DC_8A_n257A DC_8A_n257G DC_8A_n257H | N/A | FR1+FR2 | Bo-Han Hsieh | CHTTL | pohanhsieh@cht.com.tw | Ericsson, Nokia, Google, SGS Wireless | RAN#97 | DC_R18_xBLTE_2BNR_yDL2UL | (new) DL_3A-3A-7A-8A_n1A-n257G_UL_3A_n1A (completed) DL_3A-3A-7A_n1A-n257H_UL_3A_n1A (new) DL_3A-3A-8A_n1A-n257H_UL_3A_n1A (new) DL_3A-7A-8A_n1A-n257H_UL_3A_n1A (new) DL_3A-3A-7A-8A_n1A-n257G_UL_3A_n257G (completed) DL_3A-3A-7A-8A_n257H_UL_3A_n257G (new) DL_3A-3A-7A_n1A-n257H_UL_3A_n257G (new) DL_3A-3A-8A_n1A-n257H_UL_3A_n257G (new) DL_3A-7A-8A_n1A-n257H_UL_3A_n257G (new) DL_3A-3A-7A-8A_n1A-n257G_UL_7A_n1A (completed) DL_3A-3A-7A_n1A-n257H_UL_7A_n1A (new) DL_3A-7A-8A_n1A-n257H_UL_7A_n1A (new) DL_3A-3A-7A-8A_n1A-n257G_UL_7A_n257G (completed) DL_3A-3A-7A-8A_n257H_UL_7A_n257G (completed) DL_3A-3A-7A_n1A-n257H_UL_7A_n257G (new) DL_3A-7A-8A_n1A-n257H_UL_7A_n257G (new) DL_3A-3A-7A-8A_n1A-n257G_UL_8A_n1A (new) DL_3A-3A-8A_n1A-n257H_UL_8A_n1A (new) DL_3A-7A-8A_n1A-n257H_UL_8A_n1A (new) DL_3A-3A-7A-8A_n1A-n257G_UL_8A_n257G (completed) DL_3A-3A-7A-8A_n257H_UL_8A_n257G (new) DL_3A-3A-8A_n1A-n257H_UL_8A_n257G (new) DL_3A-7A-8A_n1A-n257H_UL_8A_n257G | New
New | DC_3A-3A-7A-8A_n1A-n257I | DC_3A_n1A DC_3A_n257A DC_3A_n257G DC_3A_n257H DC_3A_n257I DC_7A_n1A DC_7A_n257A DC_7A_n257G DC_7A_n257H DC_7A_n257I DC_8A_n1A DC_8A_n257A DC_8A_n257G DC_8A_n257H DC_8A_n257I | N/A | FR1+FR2 | Bo-Han Hsieh | CHTTL | pohanhsieh@cht.com.tw | Ericsson, Nokia, Google, SGS Wireless | RAN#97 | DC_R18_xBLTE_2BNR_yDL2UL | (new) DL_3A-3A-7A-8A_n1A-n257H_UL_3A_n1A (completed) DL_3A-3A-7A_n1A-n257I_UL_3A_n1A (new) DL_3A-3A-8A_n1A-n257I_UL_3A_n1A (new) DL_3A-7A-8A_n1A-n257I_UL_3A_n1A (new) DL_3A-3A-7A-8A_n1A-n257H_UL_3A_n257H (completed) DL_3A-3A-7A-8A_n257I_UL_3A_n257H (new) DL_3A-3A-7A_n1A-n257I_UL_3A_n257H (new) DL_3A-3A-8A_n1A-n257I_UL_3A_n257H (new) DL_3A-7A-8A_n1A-n257I_UL_3A_n257H (new) DL_3A-3A-7A-8A_n1A-n257H_UL_7A_n1A (completed) DL_3A-3A-7A_n1A-n257I_UL_7A_n1A (new) DL_3A-7A-8A_n1A-n257I_UL_7A_n1A (new) DL_3A-3A-7A-8A_n1A-n257H_UL_7A_n257H (completed) DL_3A-3A-7A-8A_n257I_UL_7A_n257H (completed) DL_3A-3A-7A_n1A-n257I_UL_7A_n257H (new) DL_3A-7A-8A_n1A-n257I_UL_7A_n257H (new) DL_3A-3A-7A-8A_n1A-n257H_UL_8A_n1A (new) DL_3A-3A-8A_n1A-n257I_UL_8A_n1A (new) DL_3A-7A-8A_n1A-n257I_UL_8A_n1A (new) DL_3A-3A-7A-8A_n1A-n257H_UL_8A_n257H (completed) DL_3A-3A-7A-8A_n257I_UL_8A_n257H (new) DL_3A-3A-8A_n1A-n257I_UL_8A_n257H (new) DL_3A-7A-8A_n1A-n257I_UL_8A_n257H | New
New | DC_3A-3A-7A-8A_n1A-n257J | DC_3A_n1A DC_3A_n257A DC_3A_n257G DC_3A_n257H DC_3A_n257I DC_3A_n257J DC_7A_n1A DC_7A_n257A DC_7A_n257G DC_7A_n257H DC_7A_n257I DC_7A_n257J DC_8A_n1A DC_8A_n257A DC_8A_n257G DC_8A_n257H DC_8A_n257I DC_8A_n257J | N/A | FR1+FR2 | Bo-Han Hsieh | CHTTL | pohanhsieh@cht.com.tw | Ericsson, Nokia, Google, SGS Wireless | RAN#97 | DC_R18_xBLTE_2BNR_yDL2UL | (new) DL_3A-3A-7A-8A_n1A-n257I_UL_3A_n1A (completed) DL_3A-3A-7A_n1A-n257J_UL_3A_n1A (new) DL_3A-3A-8A_n1A-n257J_UL_3A_n1A (new) DL_3A-7A-8A_n1A-n257J_UL_3A_n1A (new) DL_3A-3A-7A-8A_n1A-n257I_UL_3A_n257I (completed) DL_3A-3A-7A-8A_n257J_UL_3A_n257I (new) DL_3A-3A-7A_n1A-n257J_UL_3A_n257I (new) DL_3A-3A-8A_n1A-n257J_UL_3A_n257I (new) DL_3A-7A-8A_n1A-n257J_UL_3A_n257I (new) DL_3A-3A-7A-8A_n1A-n257I_UL_7A_n1A (completed) DL_3A-3A-7A_n1A-n257J_UL_7A_n1A (new) DL_3A-7A-8A_n1A-n257J_UL_7A_n1A (new) DL_3A-3A-7A-8A_n1A-n257I_UL_7A_n257I (completed) DL_3A-3A-7A-8A_n257J_UL_7A_n257I (completed) DL_3A-3A-7A_n1A-n257J_UL_7A_n257I (new) DL_3A-7A-8A_n1A-n257J_UL_7A_n257I (new) DL_3A-3A-7A-8A_n1A-n257I_UL_8A_n1A (new) DL_3A-3A-8A_n1A-n257J_UL_8A_n1A (new) DL_3A-7A-8A_n1A-n257J_UL_8A_n1A (new) DL_3A-3A-7A-8A_n1A-n257I_UL_8A_n257I (completed) DL_3A-3A-7A-8A_n257J_UL_8A_n257I (new) DL_3A-3A-8A_n1A-n257J_UL_8A_n257I (new) DL_3A-7A-8A_n1A-n257J_UL_8A_n257I | New
New | DC_3A-3A-7A-8A_n1A-n257K | DC_3A_n1A DC_3A_n257A DC_3A_n257G DC_3A_n257H DC_3A_n257I DC_3A_n257J DC_3A_n257K DC_7A_n1A DC_7A_n257A DC_7A_n257G DC_7A_n257H DC_7A_n257I DC_7A_n257J DC_7A_n257K DC_8A_n1A DC_8A_n257A DC_8A_n257G DC_8A_n257H DC_8A_n257I DC_8A_n257J DC_8A_n257K | N/A | FR1+FR2 | Bo-Han Hsieh | CHTTL | pohanhsieh@cht.com.tw | Ericsson, Nokia, Google, SGS Wireless | RAN#97 | DC_R18_xBLTE_2BNR_yDL2UL | (new) DL_3A-3A-7A-8A_n1A-n257J_UL_3A_n1A (completed) DL_3A-3A-7A_n1A-n257K_UL_3A_n1A (new) DL_3A-3A-8A_n1A-n257K_UL_3A_n1A (new) DL_3A-7A-8A_n1A-n257K_UL_3A_n1A (new) DL_3A-3A-7A-8A_n1A-n257J_UL_3A_n257J (completed) DL_3A-3A-7A-8A_n257K_UL_3A_n257J (new) DL_3A-3A-7A_n1A-n257K_UL_3A_n257J (new) DL_3A-3A-8A_n1A-n257K_UL_3A_n257J (new) DL_3A-7A-8A_n1A-n257K_UL_3A_n257J (new) DL_3A-3A-7A-8A_n1A-n257J_UL_7A_n1A (completed) DL_3A-3A-7A_n1A-n257K_UL_7A_n1A (new) DL_3A-7A-8A_n1A-n257K_UL_7A_n1A (new) DL_3A-3A-7A-8A_n1A-n257J_UL_7A_n257J (completed) DL_3A-3A-7A-8A_n257K_UL_7A_n257J (completed) DL_3A-3A-7A_n1A-n257K_UL_7A_n257J (new) DL_3A-7A-8A_n1A-n257K_UL_7A_n257J (new) DL_3A-3A-7A-8A_n1A-n257J_UL_8A_n1A (new) DL_3A-3A-8A_n1A-n257K_UL_8A_n1A (new) DL_3A-7A-8A_n1A-n257K_UL_8A_n1A (new) DL_3A-3A-7A-8A_n1A-n257J_UL_8A_n257J (completed) DL_3A-3A-7A-8A_n257K_UL_8A_n257J (new) DL_3A-3A-8A_n1A-n257K_UL_8A_n257J (new) DL_3A-7A-8A_n1A-n257K_UL_8A_n257J | New
New | DC_3A-3A-7A-8A_n1A-n257L | DC_3A_n1A DC_3A_n257A DC_3A_n257G DC_3A_n257H DC_3A_n257I DC_3A_n257J DC_3A_n257K DC_7A_n1A DC_7A_n257A DC_7A_n257G DC_7A_n257H DC_7A_n257I DC_7A_n257J DC_7A_n257K DC_8A_n1A DC_8A_n257A DC_8A_n257G DC_8A_n257H DC_8A_n257I DC_8A_n257J DC_8A_n257K | N/A | FR1+FR2 | Bo-Han Hsieh | CHTTL | pohanhsieh@cht.com.tw | Ericsson, Nokia, Google, SGS Wireless | RAN#97 | DC_R18_xBLTE_2BNR_yDL2UL | (new) DL_3A-3A-7A-8A_n1A-n257K_UL_3A_n1A (completed) DL_3A-3A-7A_n1A-n257L_UL_3A_n1A (new) DL_3A-3A-8A_n1A-n257L_UL_3A_n1A (new) DL_3A-7A-8A_n1A-n257L_UL_3A_n1A (new) DL_3A-3A-7A-8A_n1A-n257K_UL_3A_n257K (completed) DL_3A-3A-7A-8A_n257L_UL_3A_n257K (new) DL_3A-3A-7A_n1A-n257L_UL_3A_n257K (new) DL_3A-3A-8A_n1A-n257L_UL_3A_n257K (new) DL_3A-7A-8A_n1A-n257L_UL_3A_n257K (new) DL_3A-3A-7A-8A_n1A-n257K_UL_7A_n1A (completed) DL_3A-3A-7A_n1A-n257L_UL_7A_n1A (new) DL_3A-7A-8A_n1A-n257L_UL_7A_n1A (new) DL_3A-3A-7A-8A_n1A-n257K_UL_7A_n257K (completed) DL_3A-3A-7A-8A_n257L_UL_7A_n257K (completed) DL_3A-3A-7A_n1A-n257L_UL_7A_n257K (new) DL_3A-7A-8A_n1A-n257L_UL_7A_n257K (new) DL_3A-3A-7A-8A_n1A-n257K_UL_8A_n1A (new) DL_3A-3A-8A_n1A-n257L_UL_8A_n1A (new) DL_3A-7A-8A_n1A-n257L_UL_8A_n1A (new) DL_3A-3A-7A-8A_n1A-n257K_UL_8A_n257K (completed) DL_3A-3A-7A-8A_n257L_UL_8A_n257K (new) DL_3A-3A-8A_n1A-n257L_UL_8A_n257K (new) DL_3A-7A-8A_n1A-n257L_UL_8A_n257K | New
New | DC_3A-3A-7A-8A_n1A-n257M | DC_3A_n1A DC_3A_n257A DC_3A_n257G DC_3A_n257H DC_3A_n257I DC_3A_n257J DC_3A_n257K DC_7A_n1A DC_7A_n257A DC_7A_n257G DC_7A_n257H DC_7A_n257I DC_7A_n257J DC_7A_n257K DC_8A_n1A DC_8A_n257A DC_8A_n257G DC_8A_n257H DC_8A_n257I DC_8A_n257J DC_8A_n257K | N/A | FR1+FR2 | Bo-Han Hsieh | CHTTL | pohanhsieh@cht.com.tw | Ericsson, Nokia, Google, SGS Wireless | RAN#97 | DC_R18_xBLTE_2BNR_yDL2UL | (new) DL_3A-3A-7A-8A_n1A-n257L_UL_3A_n1A (completed) DL_3A-3A-7A_n1A-n257M_UL_3A_n1A (new) DL_3A-3A-8A_n1A-n257M_UL_3A_n1A (new) DL_3A-7A-8A_n1A-n257M_UL_3A_n1A (new) DL_3A-3A-7A-8A_n1A-n257L_UL_3A_n257L (completed) DL_3A-3A-7A-8A_n257M_UL_3A_n257L (new) DL_3A-3A-7A_n1A-n257M_UL_3A_n257L (new) DL_3A-3A-8A_n1A-n257M_UL_3A_n257L (new) DL_3A-7A-8A_n1A-n257M_UL_3A_n257L (new) DL_3A-3A-7A-8A_n1A-n257L_UL_7A_n1A (completed) DL_3A-3A-7A_n1A-n257M_UL_7A_n1A (new) DL_3A-7A-8A_n1A-n257M_UL_7A_n1A (new) DL_3A-3A-7A-8A_n1A-n257L_UL_7A_n257L (completed) DL_3A-3A-7A-8A_n257M_UL_7A_n257L (completed) DL_3A-3A-7A_n1A-n257M_UL_7A_n257L (new) DL_3A-7A-8A_n1A-n257M_UL_7A_n257L (new) DL_3A-3A-7A-8A_n1A-n257L_UL_8A_n1A (new) DL_3A-3A-8A_n1A-n257M_UL_8A_n1A (new) DL_3A-7A-8A_n1A-n257M_UL_8A_n1A (new) DL_3A-3A-7A-8A_n1A-n257L_UL_8A_n257L (completed) DL_3A-3A-7A-8A_n257M_UL_8A_n257L (new) DL_3A-3A-8A_n1A-n257M_UL_8A_n257L (new) DL_3A-7A-8A_n1A-n257M_UL_8A_n257L | New
New | DC_3A-7A-7A-8A_n1A-n257D | DC_3A_n1A DC_3A_n257A DC_7A_n1A DC_7A_n257A DC_8A_n1A DC_8A_n257A | N/A | FR1+FR2 | Bo-Han Hsieh | CHTTL | pohanhsieh@cht.com.tw | Ericsson, Nokia, Google, SGS Wireless | RAN#97 | DC_R18_xBLTE_2BNR_yDL2UL | (completed) DL_3A-7A-7A-8A_n1A-n257A_UL_3A_n1A (completed) DL_3A-7A-7A_n1A-n257D_UL_3A_n1A (new) DL_3A-7A-8A_n1A-n257D_UL_3A_n1A (completed) DL_3A-7A-7A-8A_n1A-n257A_UL_3A_n257A (completed) DL_3A-7A-7A-8A_n257D_UL_3A_n257A (new) DL_3A-7A-7A_n1A-n257D_UL_3A_n257A (new) DL_3A-7A-8A_n1A-n257D_UL_3A_n257A (completed) DL_3A-7A-7A-8A_n1A-n257A_UL_7A_n1A (completed) DL_3A-7A-7A_n1A-n257D_UL_7A_n1A (new) DL_3A-7A-8A_n1A-n257D_UL_7A_n1A (new) DL_7A-7A-8A_n1A-n257D_UL_7A_n1A (completed) DL_3A-7A-7A-8A_n1A-n257A_UL_7A_n257A (completed) DL_3A-7A-7A-8A_n257D_UL_7A_n257A (completed) DL_3A-7A-7A_n1A-n257D_UL_7A_n257A (new) DL_3A-7A-8A_n1A-n257D_UL_7A_n257A (new) DL_7A-7A-8A_n1A-n257D_UL_7A_n257A (completed) DL_3A-7A-7A-8A_n1A-n257A_UL_8A_n1A (new) DL_3A-7A-8A_n1A-n257D_UL_8A_n1A (new) DL_7A-7A-8A_n1A-n257D_UL_8A_n1A (completed) DL_3A-7A-7A-8A_n1A-n257A_UL_8A_n257A (completed) DL_3A-7A-7A-8A_n257D_UL_8A_n257A (new) DL_3A-7A-8A_n1A-n257D_UL_8A_n257A (new) DL_7A-7A-8A_n1A-n257D_UL_8A_n257A | New
New | DC_3A-7A-7A-8A_n1A-n257E | DC_3A_n1A DC_3A_n257A DC_7A_n1A DC_7A_n257A DC_8A_n1A DC_8A_n257A | N/A | FR1+FR2 | Bo-Han Hsieh | CHTTL | pohanhsieh@cht.com.tw | Ericsson, Nokia, Google, SGS Wireless | RAN#97 | DC_R18_xBLTE_2BNR_yDL2UL | (new) DL_3A-7A-7A-8A_n1A-n257D_UL_3A_n1A (completed) DL_3A-7A-7A_n1A-n257E_UL_3A_n1A (new) DL_3A-7A-8A_n1A-n257E_UL_3A_n1A (new) DL_3A-7A-7A-8A_n1A-n257D_UL_3A_n257D (completed) DL_3A-7A-7A-8A_n257E_UL_3A_n257D (new) DL_3A-7A-7A_n1A-n257E_UL_3A_n257D (new) DL_3A-7A-8A_n1A-n257E_UL_3A_n257D (new) DL_3A-7A-7A-8A_n1A-n257D_UL_7A_n1A (completed) DL_3A-7A-7A_n1A-n257E_UL_7A_n1A (new) DL_3A-7A-8A_n1A-n257E_UL_7A_n1A (new) DL_7A-7A-8A_n1A-n257E_UL_7A_n1A (new) DL_3A-7A-7A-8A_n1A-n257D_UL_7A_n257D (completed) DL_3A-7A-7A-8A_n257E_UL_7A_n257D (completed) DL_3A-7A-7A_n1A-n257E_UL_7A_n257D (new) DL_3A-7A-8A_n1A-n257E_UL_7A_n257D (new) DL_7A-7A-8A_n1A-n257E_UL_7A_n257D (new) DL_3A-7A-7A-8A_n1A-n257D_UL_8A_n1A (new) DL_3A-7A-8A_n1A-n257E_UL_8A_n1A (new) DL_7A-7A-8A_n1A-n257E_UL_8A_n1A (new) DL_3A-7A-7A-8A_n1A-n257D_UL_8A_n257D (completed) DL_3A-7A-7A-8A_n257E_UL_8A_n257D (new) DL_3A-7A-8A_n1A-n257E_UL_8A_n257D (new) DL_7A-7A-8A_n1A-n257E_UL_8A_n257D | New
New | DC_3A-7A-7A-8A_n1A-n257F | DC_3A_n1A DC_3A_n257A DC_7A_n1A DC_7A_n257A DC_8A_n1A DC_8A_n257A | N/A | FR1+FR2 | Bo-Han Hsieh | CHTTL | pohanhsieh@cht.com.tw | Ericsson, Nokia, Google, SGS Wireless | RAN#97 | DC_R18_xBLTE_2BNR_yDL2UL | (new) DL_3A-7A-7A-8A_n1A-n257E_UL_3A_n1A (completed) DL_3A-7A-7A_n1A-n257F_UL_3A_n1A (new) DL_3A-7A-8A_n1A-n257F_UL_3A_n1A (new) DL_3A-7A-7A-8A_n1A-n257E_UL_3A_n257E (completed) DL_3A-7A-7A-8A_n257F_UL_3A_n257E (new) DL_3A-7A-7A_n1A-n257F_UL_3A_n257E (new) DL_3A-7A-8A_n1A-n257F_UL_3A_n257E (new) DL_3A-7A-7A-8A_n1A-n257E_UL_7A_n1A (completed) DL_3A-7A-7A_n1A-n257F_UL_7A_n1A (new) DL_3A-7A-8A_n1A-n257F_UL_7A_n1A (new) DL_7A-7A-8A_n1A-n257F_UL_7A_n1A (new) DL_3A-7A-7A-8A_n1A-n257E_UL_7A_n257E (completed) DL_3A-7A-7A-8A_n257F_UL_7A_n257E (completed) DL_3A-7A-7A_n1A-n257F_UL_7A_n257E (new) DL_3A-7A-8A_n1A-n257F_UL_7A_n257E (new) DL_7A-7A-8A_n1A-n257F_UL_7A_n257E (new) DL_3A-7A-7A-8A_n1A-n257E_UL_8A_n1A (new) DL_3A-7A-8A_n1A-n257F_UL_8A_n1A (new) DL_7A-7A-8A_n1A-n257F_UL_8A_n1A (new) DL_3A-7A-7A-8A_n1A-n257E_UL_8A_n257E (completed) DL_3A-7A-7A-8A_n257F_UL_8A_n257E (new) DL_3A-7A-8A_n1A-n257F_UL_8A_n257E (new) DL_7A-7A-8A_n1A-n257F_UL_8A_n257E | New
New | DC_3A-7A-7A-8A_n1A-n257G | DC_3A_n1A DC_3A_n257A DC_3A_n257G DC_7A_n1A DC_7A_n257A DC_7A_n257G DC_8A_n1A DC_8A_n257A DC_8A_n257G | N/A | FR1+FR2 | Bo-Han Hsieh | CHTTL | pohanhsieh@cht.com.tw | Ericsson, Nokia, Google, SGS Wireless | RAN#97 | DC_R18_xBLTE_2BNR_yDL2UL | (completed) DL_3A-7A-7A-8A_n1A-n257A_UL_3A_n1A (completed) DL_3A-7A-7A_n1A-n257G_UL_3A_n1A (new) DL_3A-7A-8A_n1A-n257G_UL_3A_n1A (completed) DL_3A-7A-7A-8A_n1A-n257A_UL_3A_n257A (completed) DL_3A-7A-7A-8A_n257G_UL_3A_n257A (new) DL_3A-7A-7A_n1A-n257G_UL_3A_n257A (new) DL_3A-7A-8A_n1A-n257G_UL_3A_n257A (completed) DL_3A-7A-7A-8A_n1A-n257A_UL_7A_n1A (completed) DL_3A-7A-7A_n1A-n257G_UL_7A_n1A (new) DL_3A-7A-8A_n1A-n257G_UL_7A_n1A (new) DL_7A-7A-8A_n1A-n257G_UL_7A_n1A (completed) DL_3A-7A-7A-8A_n1A-n257A_UL_7A_n257A (completed) DL_3A-7A-7A-8A_n257G_UL_7A_n257A (completed) DL_3A-7A-7A_n1A-n257G_UL_7A_n257A (new) DL_3A-7A-8A_n1A-n257G_UL_7A_n257A (new) DL_7A-7A-8A_n1A-n257G_UL_7A_n257A (completed) DL_3A-7A-7A-8A_n1A-n257A_UL_8A_n1A (new) DL_3A-7A-8A_n1A-n257G_UL_8A_n1A (new) DL_7A-7A-8A_n1A-n257G_UL_8A_n1A (completed) DL_3A-7A-7A-8A_n1A-n257A_UL_8A_n257A (completed) DL_3A-7A-7A-8A_n257G_UL_8A_n257A (new) DL_3A-7A-8A_n1A-n257G_UL_8A_n257A (new) DL_7A-7A-8A_n1A-n257G_UL_8A_n257A | New
New | DC_3A-7A-7A-8A_n1A-n257H | DC_3A_n1A DC_3A_n257A DC_3A_n257G DC_3A_n257H DC_7A_n1A DC_7A_n257A DC_7A_n257G DC_7A_n257H DC_8A_n1A DC_8A_n257A DC_8A_n257G DC_8A_n257H | N/A | FR1+FR2 | Bo-Han Hsieh | CHTTL | pohanhsieh@cht.com.tw | Ericsson, Nokia, Google, SGS Wireless | RAN#97 | DC_R18_xBLTE_2BNR_yDL2UL | (new) DL_3A-7A-7A-8A_n1A-n257G_UL_3A_n1A (completed) DL_3A-7A-7A_n1A-n257H_UL_3A_n1A (new) DL_3A-7A-8A_n1A-n257H_UL_3A_n1A (new) DL_3A-7A-7A-8A_n1A-n257G_UL_3A_n257G (completed) DL_3A-7A-7A-8A_n257H_UL_3A_n257G (new) DL_3A-7A-7A_n1A-n257H_UL_3A_n257G (new) DL_3A-7A-8A_n1A-n257H_UL_3A_n257G (new) DL_3A-7A-7A-8A_n1A-n257G_UL_7A_n1A (completed) DL_3A-7A-7A_n1A-n257H_UL_7A_n1A (new) DL_3A-7A-8A_n1A-n257H_UL_7A_n1A (new) DL_7A-7A-8A_n1A-n257H_UL_7A_n1A (new) DL_3A-7A-7A-8A_n1A-n257G_UL_7A_n257G (completed) DL_3A-7A-7A-8A_n257H_UL_7A_n257G (completed) DL_3A-7A-7A_n1A-n257H_UL_7A_n257G (new) DL_3A-7A-8A_n1A-n257H_UL_7A_n257G (new) DL_7A-7A-8A_n1A-n257H_UL_7A_n257G (new) DL_3A-7A-7A-8A_n1A-n257G_UL_8A_n1A (new) DL_3A-7A-8A_n1A-n257H_UL_8A_n1A (new) DL_7A-7A-8A_n1A-n257H_UL_8A_n1A (new) DL_3A-7A-7A-8A_n1A-n257G_UL_8A_n257G (completed) DL_3A-7A-7A-8A_n257H_UL_8A_n257G (new) DL_3A-7A-8A_n1A-n257H_UL_8A_n257G (new) DL_7A-7A-8A_n1A-n257H_UL_8A_n257G | New
New | DC_3A-7A-7A-8A_n1A-n257I | DC_3A_n1A DC_3A_n257A DC_3A_n257G DC_3A_n257H DC_3A_n257I DC_7A_n1A DC_7A_n257A DC_7A_n257G DC_7A_n257H DC_7A_n257I DC_8A_n1A DC_8A_n257A DC_8A_n257G DC_8A_n257H DC_8A_n257I | N/A | FR1+FR2 | Bo-Han Hsieh | CHTTL | pohanhsieh@cht.com.tw | Ericsson, Nokia, Google, SGS Wireless | RAN#97 | DC_R18_xBLTE_2BNR_yDL2UL | (new) DL_3A-7A-7A-8A_n1A-n257H_UL_3A_n1A (completed) DL_3A-7A-7A_n1A-n257I_UL_3A_n1A (new) DL_3A-7A-8A_n1A-n257I_UL_3A_n1A (new) DL_3A-7A-7A-8A_n1A-n257H_UL_3A_n257H (completed) DL_3A-7A-7A-8A_n257I_UL_3A_n257H (new) DL_3A-7A-7A_n1A-n257I_UL_3A_n257H (new) DL_3A-7A-8A_n1A-n257I_UL_3A_n257H (new) DL_3A-7A-7A-8A_n1A-n257H_UL_7A_n1A (completed) DL_3A-7A-7A_n1A-n257I_UL_7A_n1A (new) DL_3A-7A-8A_n1A-n257I_UL_7A_n1A (new) DL_7A-7A-8A_n1A-n257I_UL_7A_n1A (new) DL_3A-7A-7A-8A_n1A-n257H_UL_7A_n257H (completed) DL_3A-7A-7A-8A_n257I_UL_7A_n257H (completed) DL_3A-7A-7A_n1A-n257I_UL_7A_n257H (new) DL_3A-7A-8A_n1A-n257I_UL_7A_n257H (new) DL_7A-7A-8A_n1A-n257I_UL_7A_n257H (new) DL_3A-7A-7A-8A_n1A-n257H_UL_8A_n1A (new) DL_3A-7A-8A_n1A-n257I_UL_8A_n1A (new) DL_7A-7A-8A_n1A-n257I_UL_8A_n1A (new) DL_3A-7A-7A-8A_n1A-n257H_UL_8A_n257H (completed) DL_3A-7A-7A-8A_n257I_UL_8A_n257H (new) DL_3A-7A-8A_n1A-n257I_UL_8A_n257H (new) DL_7A-7A-8A_n1A-n257I_UL_8A_n257H | New
New | DC_3A-7A-7A-8A_n1A-n257J | DC_3A_n1A DC_3A_n257A DC_3A_n257G DC_3A_n257H DC_3A_n257I DC_3A_n257J DC_7A_n1A DC_7A_n257A DC_7A_n257G DC_7A_n257H DC_7A_n257I DC_7A_n257J DC_8A_n1A DC_8A_n257A DC_8A_n257G DC_8A_n257H DC_8A_n257I DC_8A_n257J | N/A | FR1+FR2 | Bo-Han Hsieh | CHTTL | pohanhsieh@cht.com.tw | Ericsson, Nokia, Google, SGS Wireless | RAN#97 | DC_R18_xBLTE_2BNR_yDL2UL | (new) DL_3A-7A-7A-8A_n1A-n257I_UL_3A_n1A (completed) DL_3A-7A-7A_n1A-n257J_UL_3A_n1A (new) DL_3A-7A-8A_n1A-n257J_UL_3A_n1A (new) DL_3A-7A-7A-8A_n1A-n257I_UL_3A_n257I (completed) DL_3A-7A-7A-8A_n257J_UL_3A_n257I (new) DL_3A-7A-7A_n1A-n257J_UL_3A_n257I (new) DL_3A-7A-8A_n1A-n257J_UL_3A_n257I (new) DL_3A-7A-7A-8A_n1A-n257I_UL_7A_n1A (completed) DL_3A-7A-7A_n1A-n257J_UL_7A_n1A (new) DL_3A-7A-8A_n1A-n257J_UL_7A_n1A (new) DL_7A-7A-8A_n1A-n257J_UL_7A_n1A (new) DL_3A-7A-7A-8A_n1A-n257I_UL_7A_n257I (completed) DL_3A-7A-7A-8A_n257J_UL_7A_n257I (completed) DL_3A-7A-7A_n1A-n257J_UL_7A_n257I (new) DL_3A-7A-8A_n1A-n257J_UL_7A_n257I (new) DL_7A-7A-8A_n1A-n257J_UL_7A_n257I (new) DL_3A-7A-7A-8A_n1A-n257I_UL_8A_n1A (new) DL_3A-7A-8A_n1A-n257J_UL_8A_n1A (new) DL_7A-7A-8A_n1A-n257J_UL_8A_n1A (new) DL_3A-7A-7A-8A_n1A-n257I_UL_8A_n257I (completed) DL_3A-7A-7A-8A_n257J_UL_8A_n257I (new) DL_3A-7A-8A_n1A-n257J_UL_8A_n257I (new) DL_7A-7A-8A_n1A-n257J_UL_8A_n257I | New
New | DC_3A-7A-7A-8A_n1A-n257K | DC_3A_n1A DC_3A_n257A DC_3A_n257G DC_3A_n257H DC_3A_n257I DC_3A_n257J DC_3A_n257K DC_7A_n1A DC_7A_n257A DC_7A_n257G DC_7A_n257H DC_7A_n257I DC_7A_n257J DC_7A_n257K DC_8A_n1A DC_8A_n257A DC_8A_n257G DC_8A_n257H DC_8A_n257I DC_8A_n257J DC_8A_n257K | N/A | FR1+FR2 | Bo-Han Hsieh | CHTTL | pohanhsieh@cht.com.tw | Ericsson, Nokia, Google, SGS Wireless | RAN#97 | DC_R18_xBLTE_2BNR_yDL2UL | (new) DL_3A-7A-7A-8A_n1A-n257J_UL_3A_n1A (completed) DL_3A-7A-7A_n1A-n257K_UL_3A_n1A (new) DL_3A-7A-8A_n1A-n257K_UL_3A_n1A (new) DL_3A-7A-7A-8A_n1A-n257J_UL_3A_n257J (completed) DL_3A-7A-7A-8A_n257K_UL_3A_n257J (new) DL_3A-7A-7A_n1A-n257K_UL_3A_n257J (new) DL_3A-7A-8A_n1A-n257K_UL_3A_n257J (new) DL_3A-7A-7A-8A_n1A-n257J_UL_7A_n1A (completed) DL_3A-7A-7A_n1A-n257K_UL_7A_n1A (new) DL_3A-7A-8A_n1A-n257K_UL_7A_n1A (new) DL_7A-7A-8A_n1A-n257K_UL_7A_n1A (new) DL_3A-7A-7A-8A_n1A-n257J_UL_7A_n257J (completed) DL_3A-7A-7A-8A_n257K_UL_7A_n257J (completed) DL_3A-7A-7A_n1A-n257K_UL_7A_n257J (new) DL_3A-7A-8A_n1A-n257K_UL_7A_n257J (new) DL_7A-7A-8A_n1A-n257K_UL_7A_n257J (new) DL_3A-7A-7A-8A_n1A-n257J_UL_8A_n1A (new) DL_3A-7A-8A_n1A-n257K_UL_8A_n1A (new) DL_7A-7A-8A_n1A-n257K_UL_8A_n1A (new) DL_3A-7A-7A-8A_n1A-n257J_UL_8A_n257J (completed) DL_3A-7A-7A-8A_n257K_UL_8A_n257J (new) DL_3A-7A-8A_n1A-n257K_UL_8A_n257J (new) DL_7A-7A-8A_n1A-n257K_UL_8A_n257J | New
New | DC_3A-7A-7A-8A_n1A-n257L | DC_3A_n1A DC_3A_n257A DC_3A_n257G DC_3A_n257H DC_3A_n257I DC_3A_n257J DC_3A_n257K DC_7A_n1A DC_7A_n257A DC_7A_n257G DC_7A_n257H DC_7A_n257I DC_7A_n257J DC_7A_n257K DC_8A_n1A DC_8A_n257A DC_8A_n257G DC_8A_n257H DC_8A_n257I DC_8A_n257J DC_8A_n257K | N/A | FR1+FR2 | Bo-Han Hsieh | CHTTL | pohanhsieh@cht.com.tw | Ericsson, Nokia, Google, SGS Wireless | RAN#97 | DC_R18_xBLTE_2BNR_yDL2UL | (new) DL_3A-7A-7A-8A_n1A-n257K_UL_3A_n1A (completed) DL_3A-7A-7A_n1A-n257L_UL_3A_n1A (new) DL_3A-7A-8A_n1A-n257L_UL_3A_n1A (new) DL_3A-7A-7A-8A_n1A-n257K_UL_3A_n257K (completed) DL_3A-7A-7A-8A_n257L_UL_3A_n257K (new) DL_3A-7A-7A_n1A-n257L_UL_3A_n257K (new) DL_3A-7A-8A_n1A-n257L_UL_3A_n257K (new) DL_3A-7A-7A-8A_n1A-n257K_UL_7A_n1A (completed) DL_3A-7A-7A_n1A-n257L_UL_7A_n1A (new) DL_3A-7A-8A_n1A-n257L_UL_7A_n1A (new) DL_7A-7A-8A_n1A-n257L_UL_7A_n1A (new) DL_3A-7A-7A-8A_n1A-n257K_UL_7A_n257K (completed) DL_3A-7A-7A-8A_n257L_UL_7A_n257K (completed) DL_3A-7A-7A_n1A-n257L_UL_7A_n257K (new) DL_3A-7A-8A_n1A-n257L_UL_7A_n257K (new) DL_7A-7A-8A_n1A-n257L_UL_7A_n257K (new) DL_3A-7A-7A-8A_n1A-n257K_UL_8A_n1A (new) DL_3A-7A-8A_n1A-n257L_UL_8A_n1A (new) DL_7A-7A-8A_n1A-n257L_UL_8A_n1A (new) DL_3A-7A-7A-8A_n1A-n257K_UL_8A_n257K (completed) DL_3A-7A-7A-8A_n257L_UL_8A_n257K (new) DL_3A-7A-8A_n1A-n257L_UL_8A_n257K (new) DL_7A-7A-8A_n1A-n257L_UL_8A_n257K | New
New | DC_3A-7A-7A-8A_n1A-n257M | DC_3A_n1A DC_3A_n257A DC_3A_n257G DC_3A_n257H DC_3A_n257I DC_3A_n257J DC_3A_n257K DC_7A_n1A DC_7A_n257A DC_7A_n257G DC_7A_n257H DC_7A_n257I DC_7A_n257J DC_7A_n257K DC_8A_n1A DC_8A_n257A DC_8A_n257G DC_8A_n257H DC_8A_n257I DC_8A_n257J DC_8A_n257K | N/A | FR1+FR2 | Bo-Han Hsieh | CHTTL | pohanhsieh@cht.com.tw | Ericsson, Nokia, Google, SGS Wireless | RAN#97 | DC_R18_xBLTE_2BNR_yDL2UL | (new) DL_3A-7A-7A-8A_n1A-n257L_UL_3A_n1A (completed) DL_3A-7A-7A_n1A-n257M_UL_3A_n1A (new) DL_3A-7A-8A_n1A-n257M_UL_3A_n1A (new) DL_3A-7A-7A-8A_n1A-n257L_UL_3A_n257L (completed) DL_3A-7A-7A-8A_n257M_UL_3A_n257L (new) DL_3A-7A-7A_n1A-n257M_UL_3A_n257L (new) DL_3A-7A-8A_n1A-n257M_UL_3A_n257L (new) DL_3A-7A-7A-8A_n1A-n257L_UL_7A_n1A (completed) DL_3A-7A-7A_n1A-n257M_UL_7A_n1A (new) DL_3A-7A-8A_n1A-n257M_UL_7A_n1A (new) DL_7A-7A-8A_n1A-n257M_UL_7A_n1A (new) DL_3A-7A-7A-8A_n1A-n257L_UL_7A_n257L (completed) DL_3A-7A-7A-8A_n257M_UL_7A_n257L (completed) DL_3A-7A-7A_n1A-n257M_UL_7A_n257L (new) DL_3A-7A-8A_n1A-n257M_UL_7A_n257L (new) DL_7A-7A-8A_n1A-n257M_UL_7A_n257L (new) DL_3A-7A-7A-8A_n1A-n257L_UL_8A_n1A (new) DL_3A-7A-8A_n1A-n257M_UL_8A_n1A (new) DL_7A-7A-8A_n1A-n257M_UL_8A_n1A (new) DL_3A-7A-7A-8A_n1A-n257L_UL_8A_n257L (completed) DL_3A-7A-7A-8A_n257M_UL_8A_n257L (new) DL_3A-7A-8A_n1A-n257M_UL_8A_n257L (new) DL_7A-7A-8A_n1A-n257M_UL_8A_n257L | New
New | DC_3A-3A-7A-7A-8A_n1A-n257D | DC_3A_n1A DC_3A_n257A DC_7A_n1A DC_7A_n257A DC_8A_n1A DC_8A_n257A | N/A | FR1+FR2 | Bo-Han Hsieh | CHTTL | pohanhsieh@cht.com.tw | Ericsson, Nokia, Google, SGS Wireless | RAN#97 | DC_R18_xBLTE_2BNR_yDL2UL | (completed) DL_3A-3A-7A-7A-8A_n1A-n257A_UL_3A_n1A (completed) DL_3A-3A-7A-7A_n1A-n257D_UL_3A_n1A (new) DL_3A-3A-7A-8A_n1A-n257D_UL_3A_n1A (new) DL_3A-7A-7A-8A_n1A-n257D_UL_3A_n1A (completed) DL_3A-3A-7A-7A-8A_n1A-n257A_UL_3A_n257A (completed) DL_3A-3A-7A-7A-8A_n257D_UL_3A_n257A (new) DL_3A-3A-7A-7A_n1A-n257D_UL_3A_n257A (new) DL_3A-3A-7A-8A_n1A-n257D_UL_3A_n257A (new) DL_3A-7A-7A-8A_n1A-n257D_UL_3A_n257A (completed) DL_3A-3A-7A-7A-8A_n1A-n257A_UL_7A_n1A (completed) DL_3A-3A-7A-7A_n1A-n257D_UL_7A_n1A (new) DL_3A-3A-7A-8A_n1A-n257D_UL_7A_n1A (new) DL_3A-7A-7A-8A_n1A-n257D_UL_7A_n1A (completed) DL_3A-3A-7A-7A-8A_n1A-n257A_UL_7A_n257A (completed) DL_3A-3A-7A-7A-8A_n257D_UL_7A_n257A (completed) DL_3A-3A-7A-7A_n1A-n257D_UL_7A_n257A (new) DL_3A-3A-7A-8A_n1A-n257D_UL_7A_n257A (new) DL_3A-7A-7A-8A_n1A-n257D_UL_7A_n257A (completed) DL_3A-3A-7A-7A-8A_n1A-n257A_UL_8A_n1A (new) DL_3A-3A-7A-8A_n1A-n257D_UL_8A_n1A (new) DL_3A-7A-7A-8A_n1A-n257D_UL_8A_n1A (completed) DL_3A-3A-7A-7A-8A_n1A-n257A_UL_8A_n257A (completed) DL_3A-3A-7A-7A-8A_n257D_UL_8A_n257A (new) DL_3A-3A-7A-8A_n1A-n257D_UL_8A_n257A (new) DL_3A-7A-7A-8A_n1A-n257D_UL_8A_n257A | New
New | DC_3A-3A-7A-7A-8A_n1A-n257E | DC_3A_n1A DC_3A_n257A DC_7A_n1A DC_7A_n257A DC_8A_n1A DC_8A_n257A | N/A | FR1+FR2 | Bo-Han Hsieh | CHTTL | pohanhsieh@cht.com.tw | Ericsson, Nokia, Google, SGS Wireless | RAN#97 | DC_R18_xBLTE_2BNR_yDL2UL | (new) DL_3A-3A-7A-7A-8A_n1A-n257D_UL_3A_n1A (completed) DL_3A-3A-7A-7A_n1A-n257E_UL_3A_n1A (new) DL_3A-3A-7A-8A_n1A-n257E_UL_3A_n1A (new) DL_3A-7A-7A-8A_n1A-n257E_UL_3A_n1A (new) DL_3A-3A-7A-7A-8A_n1A-n257D_UL_3A_n257D (completed) DL_3A-3A-7A-7A-8A_n257E_UL_3A_n257D (new) DL_3A-3A-7A-7A_n1A-n257E_UL_3A_n257D (new) DL_3A-3A-7A-8A_n1A-n257E_UL_3A_n257D (new) DL_3A-7A-7A-8A_n1A-n257E_UL_3A_n257D (new) DL_3A-3A-7A-7A-8A_n1A-n257D_UL_7A_n1A (completed) DL_3A-3A-7A-7A_n1A-n257E_UL_7A_n1A (new) DL_3A-3A-7A-8A_n1A-n257E_UL_7A_n1A (new) DL_3A-7A-7A-8A_n1A-n257E_UL_7A_n1A (new) DL_3A-3A-7A-7A-8A_n1A-n257D_UL_7A_n257D (completed) DL_3A-3A-7A-7A-8A_n257E_UL_7A_n257D (completed) DL_3A-3A-7A-7A_n1A-n257E_UL_7A_n257D (new) DL_3A-3A-7A-8A_n1A-n257E_UL_7A_n257D (new) DL_3A-7A-7A-8A_n1A-n257E_UL_7A_n257D (new) DL_3A-3A-7A-7A-8A_n1A-n257D_UL_8A_n1A (new) DL_3A-3A-7A-8A_n1A-n257E_UL_8A_n1A (new) DL_3A-7A-7A-8A_n1A-n257E_UL_8A_n1A (new) DL_3A-3A-7A-7A-8A_n1A-n257D_UL_8A_n257D (completed) DL_3A-3A-7A-7A-8A_n257E_UL_8A_n257D (new) DL_3A-3A-7A-8A_n1A-n257E_UL_8A_n257D (new) DL_3A-7A-7A-8A_n1A-n257E_UL_8A_n257D | New
New | DC_3A-3A-7A-7A-8A_n1A-n257F | DC_3A_n1A DC_3A_n257A DC_7A_n1A DC_7A_n257A DC_8A_n1A DC_8A_n257A | N/A | FR1+FR2 | Bo-Han Hsieh | CHTTL | pohanhsieh@cht.com.tw | Ericsson, Nokia, Google, SGS Wireless | RAN#97 | DC_R18_xBLTE_2BNR_yDL2UL | (new) DL_3A-3A-7A-7A-8A_n1A-n257E_UL_3A_n1A (completed) DL_3A-3A-7A-7A_n1A-n257F_UL_3A_n1A (new) DL_3A-3A-7A-8A_n1A-n257F_UL_3A_n1A (new) DL_3A-7A-7A-8A_n1A-n257F_UL_3A_n1A (new) DL_3A-3A-7A-7A-8A_n1A-n257E_UL_3A_n257E (completed) DL_3A-3A-7A-7A-8A_n257F_UL_3A_n257E (new) DL_3A-3A-7A-7A_n1A-n257F_UL_3A_n257E (new) DL_3A-3A-7A-8A_n1A-n257F_UL_3A_n257E (new) DL_3A-7A-7A-8A_n1A-n257F_UL_3A_n257E (new) DL_3A-3A-7A-7A-8A_n1A-n257E_UL_7A_n1A (completed) DL_3A-3A-7A-7A_n1A-n257F_UL_7A_n1A (new) DL_3A-3A-7A-8A_n1A-n257F_UL_7A_n1A (new) DL_3A-7A-7A-8A_n1A-n257F_UL_7A_n1A (new) DL_3A-3A-7A-7A-8A_n1A-n257E_UL_7A_n257E (completed) DL_3A-3A-7A-7A-8A_n257F_UL_7A_n257E (completed) DL_3A-3A-7A-7A_n1A-n257F_UL_7A_n257E (new) DL_3A-3A-7A-8A_n1A-n257F_UL_7A_n257E (new) DL_3A-7A-7A-8A_n1A-n257F_UL_7A_n257E (new) DL_3A-3A-7A-7A-8A_n1A-n257E_UL_8A_n1A (new) DL_3A-3A-7A-8A_n1A-n257F_UL_8A_n1A (new) DL_3A-7A-7A-8A_n1A-n257F_UL_8A_n1A (new) DL_3A-3A-7A-7A-8A_n1A-n257E_UL_8A_n257E (completed) DL_3A-3A-7A-7A-8A_n257F_UL_8A_n257E (new) DL_3A-3A-7A-8A_n1A-n257F_UL_8A_n257E (new) DL_3A-7A-7A-8A_n1A-n257F_UL_8A_n257E | New
New | DC_3A-3A-7A-7A-8A_n1A-n257G | DC_3A_n1A DC_3A_n257A DC_3A_n257G DC_7A_n1A DC_7A_n257A DC_7A_n257G DC_8A_n1A DC_8A_n257A DC_8A_n257G | N/A | FR1+FR2 | Bo-Han Hsieh | CHTTL | pohanhsieh@cht.com.tw | Ericsson, Nokia, Google, SGS Wireless | RAN#97 | DC_R18_xBLTE_2BNR_yDL2UL | (completed) DL_3A-3A-7A-7A-8A_n1A-n257A_UL_3A_n1A (completed) DL_3A-3A-7A-7A_n1A-n257G_UL_3A_n1A (new) DL_3A-3A-7A-8A_n1A-n257G_UL_3A_n1A (new) DL_3A-7A-7A-8A_n1A-n257G_UL_3A_n1A (completed) DL_3A-3A-7A-7A-8A_n1A-n257A_UL_3A_n257A (completed) DL_3A-3A-7A-7A-8A_n257G_UL_3A_n257A (new) DL_3A-3A-7A-7A_n1A-n257G_UL_3A_n257A (new) DL_3A-3A-7A-8A_n1A-n257G_UL_3A_n257A (new) DL_3A-7A-7A-8A_n1A-n257G_UL_3A_n257A (completed) DL_3A-3A-7A-7A-8A_n1A-n257A_UL_7A_n1A (completed) DL_3A-3A-7A-7A_n1A-n257G_UL_7A_n1A (new) DL_3A-3A-7A-8A_n1A-n257G_UL_7A_n1A (new) DL_3A-7A-7A-8A_n1A-n257G_UL_7A_n1A (completed) DL_3A-3A-7A-7A-8A_n1A-n257A_UL_7A_n257A (completed) DL_3A-3A-7A-7A-8A_n257G_UL_7A_n257A (completed) DL_3A-3A-7A-7A_n1A-n257G_UL_7A_n257A (new) DL_3A-3A-7A-8A_n1A-n257G_UL_7A_n257A (new) DL_3A-7A-7A-8A_n1A-n257G_UL_7A_n257A (completed) DL_3A-3A-7A-7A-8A_n1A-n257A_UL_8A_n1A (new) DL_3A-3A-7A-8A_n1A-n257G_UL_8A_n1A (new) DL_3A-7A-7A-8A_n1A-n257G_UL_8A_n1A (completed) DL_3A-3A-7A-7A-8A_n1A-n257A_UL_8A_n257A (completed) DL_3A-3A-7A-7A-8A_n257G_UL_8A_n257A (new) DL_3A-3A-7A-8A_n1A-n257G_UL_8A_n257A (new) DL_3A-7A-7A-8A_n1A-n257G_UL_8A_n257A | New
New | DC_3A-3A-7A-7A-8A_n1A-n257H | DC_3A_n1A DC_3A_n257A DC_3A_n257G DC_3A_n257H DC_7A_n1A DC_7A_n257A DC_7A_n257G DC_7A_n257H DC_8A_n1A DC_8A_n257A DC_8A_n257G DC_8A_n257H | N/A | FR1+FR2 | Bo-Han Hsieh | CHTTL | pohanhsieh@cht.com.tw | Ericsson, Nokia, Google, SGS Wireless | RAN#97 | DC_R18_xBLTE_2BNR_yDL2UL | (new) DL_3A-3A-7A-7A-8A_n1A-n257G_UL_3A_n1A (completed) DL_3A-3A-7A-7A_n1A-n257H_UL_3A_n1A (new) DL_3A-3A-7A-8A_n1A-n257H_UL_3A_n1A (new) DL_3A-7A-7A-8A_n1A-n257H_UL_3A_n1A (new) DL_3A-3A-7A-7A-8A_n1A-n257G_UL_3A_n257G (completed) DL_3A-3A-7A-7A-8A_n257H_UL_3A_n257G (new) DL_3A-3A-7A-7A_n1A-n257H_UL_3A_n257G (new) DL_3A-3A-7A-8A_n1A-n257H_UL_3A_n257G (new) DL_3A-7A-7A-8A_n1A-n257H_UL_3A_n257G (new) DL_3A-3A-7A-7A-8A_n1A-n257G_UL_7A_n1A (completed) DL_3A-3A-7A-7A_n1A-n257H_UL_7A_n1A (new) DL_3A-3A-7A-8A_n1A-n257H_UL_7A_n1A (new) DL_3A-7A-7A-8A_n1A-n257H_UL_7A_n1A (new) DL_3A-3A-7A-7A-8A_n1A-n257G_UL_7A_n257G (completed) DL_3A-3A-7A-7A-8A_n257H_UL_7A_n257G (completed) DL_3A-3A-7A-7A_n1A-n257H_UL_7A_n257G (new) DL_3A-3A-7A-8A_n1A-n257H_UL_7A_n257G (new) DL_3A-7A-7A-8A_n1A-n257H_UL_7A_n257G (new) DL_3A-3A-7A-7A-8A_n1A-n257G_UL_8A_n1A (new) DL_3A-3A-7A-8A_n1A-n257H_UL_8A_n1A (new) DL_3A-7A-7A-8A_n1A-n257H_UL_8A_n1A (new) DL_3A-3A-7A-7A-8A_n1A-n257G_UL_8A_n257G (completed) DL_3A-3A-7A-7A-8A_n257H_UL_8A_n257G (new) DL_3A-3A-7A-8A_n1A-n257H_UL_8A_n257G (new) DL_3A-7A-7A-8A_n1A-n257H_UL_8A_n257G | New
New | DC_3A-3A-7A-7A-8A_n1A-n257I | DC_3A_n1A DC_3A_n257A DC_3A_n257G DC_3A_n257H DC_3A_n257I DC_7A_n1A DC_7A_n257A DC_7A_n257G DC_7A_n257H DC_7A_n257I DC_8A_n1A DC_8A_n257A DC_8A_n257G DC_8A_n257H DC_8A_n257I | N/A | FR1+FR2 | Bo-Han Hsieh | CHTTL | pohanhsieh@cht.com.tw | Ericsson, Nokia, Google, SGS Wireless | RAN#97 | DC_R18_xBLTE_2BNR_yDL2UL | (new) DL_3A-3A-7A-7A-8A_n1A-n257H_UL_3A_n1A (completed) DL_3A-3A-7A-7A_n1A-n257I_UL_3A_n1A (new) DL_3A-3A-7A-8A_n1A-n257I_UL_3A_n1A (new) DL_3A-7A-7A-8A_n1A-n257I_UL_3A_n1A (new) DL_3A-3A-7A-7A-8A_n1A-n257H_UL_3A_n257H (completed) DL_3A-3A-7A-7A-8A_n257I_UL_3A_n257H (new) DL_3A-3A-7A-7A_n1A-n257I_UL_3A_n257H (new) DL_3A-3A-7A-8A_n1A-n257I_UL_3A_n257H (new) DL_3A-7A-7A-8A_n1A-n257I_UL_3A_n257H (new) DL_3A-3A-7A-7A-8A_n1A-n257H_UL_7A_n1A (completed) DL_3A-3A-7A-7A_n1A-n257I_UL_7A_n1A (new) DL_3A-3A-7A-8A_n1A-n257I_UL_7A_n1A (new) DL_3A-7A-7A-8A_n1A-n257I_UL_7A_n1A (new) DL_3A-3A-7A-7A-8A_n1A-n257H_UL_7A_n257H (completed) DL_3A-3A-7A-7A-8A_n257I_UL_7A_n257H (completed) DL_3A-3A-7A-7A_n1A-n257I_UL_7A_n257H (new) DL_3A-3A-7A-8A_n1A-n257I_UL_7A_n257H (new) DL_3A-7A-7A-8A_n1A-n257I_UL_7A_n257H (new) DL_3A-3A-7A-7A-8A_n1A-n257H_UL_8A_n1A (new) DL_3A-3A-7A-8A_n1A-n257I_UL_8A_n1A (new) DL_3A-7A-7A-8A_n1A-n257I_UL_8A_n1A (new) DL_3A-3A-7A-7A-8A_n1A-n257H_UL_8A_n257H (completed) DL_3A-3A-7A-7A-8A_n257I_UL_8A_n257H (new) DL_3A-3A-7A-8A_n1A-n257I_UL_8A_n257H (new) DL_3A-7A-7A-8A_n1A-n257I_UL_8A_n257H | New
New | DC_3A-3A-7A-7A-8A_n1A-n257J | DC_3A_n1A DC_3A_n257A DC_3A_n257G DC_3A_n257H DC_3A_n257I DC_3A_n257J DC_7A_n1A DC_7A_n257A DC_7A_n257G DC_7A_n257H DC_7A_n257I DC_7A_n257J DC_8A_n1A DC_8A_n257A DC_8A_n257G DC_8A_n257H DC_8A_n257I DC_8A_n257J | N/A | FR1+FR2 | Bo-Han Hsieh | CHTTL | pohanhsieh@cht.com.tw | Ericsson, Nokia, Google, SGS Wireless | RAN#97 | DC_R18_xBLTE_2BNR_yDL2UL | (new) DL_3A-3A-7A-7A-8A_n1A-n257I_UL_3A_n1A (completed) DL_3A-3A-7A-7A_n1A-n257J_UL_3A_n1A (new) DL_3A-3A-7A-8A_n1A-n257J_UL_3A_n1A (new) DL_3A-7A-7A-8A_n1A-n257J_UL_3A_n1A (new) DL_3A-3A-7A-7A-8A_n1A-n257I_UL_3A_n257I (completed) DL_3A-3A-7A-7A-8A_n257J_UL_3A_n257I (new) DL_3A-3A-7A-7A_n1A-n257J_UL_3A_n257I (new) DL_3A-3A-7A-8A_n1A-n257J_UL_3A_n257I (new) DL_3A-7A-7A-8A_n1A-n257J_UL_3A_n257I (new) DL_3A-3A-7A-7A-8A_n1A-n257I_UL_7A_n1A (completed) DL_3A-3A-7A-7A_n1A-n257J_UL_7A_n1A (new) DL_3A-3A-7A-8A_n1A-n257J_UL_7A_n1A (new) DL_3A-7A-7A-8A_n1A-n257J_UL_7A_n1A (new) DL_3A-3A-7A-7A-8A_n1A-n257I_UL_7A_n257I (completed) DL_3A-3A-7A-7A-8A_n257J_UL_7A_n257I (completed) DL_3A-3A-7A-7A_n1A-n257J_UL_7A_n257I (new) DL_3A-3A-7A-8A_n1A-n257J_UL_7A_n257I (new) DL_3A-7A-7A-8A_n1A-n257J_UL_7A_n257I (new) DL_3A-3A-7A-7A-8A_n1A-n257I_UL_8A_n1A (new) DL_3A-3A-7A-8A_n1A-n257J_UL_8A_n1A (new) DL_3A-7A-7A-8A_n1A-n257J_UL_8A_n1A (new) DL_3A-3A-7A-7A-8A_n1A-n257I_UL_8A_n257I (completed) DL_3A-3A-7A-7A-8A_n257J_UL_8A_n257I (new) DL_3A-3A-7A-8A_n1A-n257J_UL_8A_n257I (new) DL_3A-7A-7A-8A_n1A-n257J_UL_8A_n257I | New
New | DC_3A-3A-7A-7A-8A_n1A-n257K | DC_3A_n1A DC_3A_n257A DC_3A_n257G DC_3A_n257H DC_3A_n257I DC_3A_n257J DC_3A_n257K DC_7A_n1A DC_7A_n257A DC_7A_n257G DC_7A_n257H DC_7A_n257I DC_7A_n257J DC_7A_n257K DC_8A_n1A DC_8A_n257A DC_8A_n257G DC_8A_n257H DC_8A_n257I DC_8A_n257J DC_8A_n257K | N/A | FR1+FR2 | Bo-Han Hsieh | CHTTL | pohanhsieh@cht.com.tw | Ericsson, Nokia, Google, SGS Wireless | RAN#97 | DC_R18_xBLTE_2BNR_yDL2UL | (new) DL_3A-3A-7A-7A-8A_n1A-n257J_UL_3A_n1A (completed) DL_3A-3A-7A-7A_n1A-n257K_UL_3A_n1A (new) DL_3A-3A-7A-8A_n1A-n257K_UL_3A_n1A (new) DL_3A-7A-7A-8A_n1A-n257K_UL_3A_n1A (new) DL_3A-3A-7A-7A-8A_n1A-n257J_UL_3A_n257J (completed) DL_3A-3A-7A-7A-8A_n257K_UL_3A_n257J (new) DL_3A-3A-7A-7A_n1A-n257K_UL_3A_n257J (new) DL_3A-3A-7A-8A_n1A-n257K_UL_3A_n257J (new) DL_3A-7A-7A-8A_n1A-n257K_UL_3A_n257J (new) DL_3A-3A-7A-7A-8A_n1A-n257J_UL_7A_n1A (completed) DL_3A-3A-7A-7A_n1A-n257K_UL_7A_n1A (new) DL_3A-3A-7A-8A_n1A-n257K_UL_7A_n1A (new) DL_3A-7A-7A-8A_n1A-n257K_UL_7A_n1A (new) DL_3A-3A-7A-7A-8A_n1A-n257J_UL_7A_n257J (completed) DL_3A-3A-7A-7A-8A_n257K_UL_7A_n257J (completed) DL_3A-3A-7A-7A_n1A-n257K_UL_7A_n257J (new) DL_3A-3A-7A-8A_n1A-n257K_UL_7A_n257J (new) DL_3A-7A-7A-8A_n1A-n257K_UL_7A_n257J (new) DL_3A-3A-7A-7A-8A_n1A-n257J_UL_8A_n1A (new) DL_3A-3A-7A-8A_n1A-n257K_UL_8A_n1A (new) DL_3A-7A-7A-8A_n1A-n257K_UL_8A_n1A (new) DL_3A-3A-7A-7A-8A_n1A-n257J_UL_8A_n257J (completed) DL_3A-3A-7A-7A-8A_n257K_UL_8A_n257J (new) DL_3A-3A-7A-8A_n1A-n257K_UL_8A_n257J (new) DL_3A-7A-7A-8A_n1A-n257K_UL_8A_n257J | New
New | DC_3A-3A-7A-7A-8A_n1A-n257L | DC_3A_n1A DC_3A_n257A DC_3A_n257G DC_3A_n257H DC_3A_n257I DC_3A_n257J DC_3A_n257K DC_7A_n1A DC_7A_n257A DC_7A_n257G DC_7A_n257H DC_7A_n257I DC_7A_n257J DC_7A_n257K DC_8A_n1A DC_8A_n257A DC_8A_n257G DC_8A_n257H DC_8A_n257I DC_8A_n257J DC_8A_n257K | N/A | FR1+FR2 | Bo-Han Hsieh | CHTTL | pohanhsieh@cht.com.tw | Ericsson, Nokia, Google, SGS Wireless | RAN#97 | DC_R18_xBLTE_2BNR_yDL2UL | (new) DL_3A-3A-7A-7A-8A_n1A-n257K_UL_3A_n1A (completed) DL_3A-3A-7A-7A_n1A-n257L_UL_3A_n1A (new) DL_3A-3A-7A-8A_n1A-n257L_UL_3A_n1A (new) DL_3A-7A-7A-8A_n1A-n257L_UL_3A_n1A (new) DL_3A-3A-7A-7A-8A_n1A-n257K_UL_3A_n257K (completed) DL_3A-3A-7A-7A-8A_n257L_UL_3A_n257K (new) DL_3A-3A-7A-7A_n1A-n257L_UL_3A_n257K (new) DL_3A-3A-7A-8A_n1A-n257L_UL_3A_n257K (new) DL_3A-7A-7A-8A_n1A-n257L_UL_3A_n257K (new) DL_3A-3A-7A-7A-8A_n1A-n257K_UL_7A_n1A (completed) DL_3A-3A-7A-7A_n1A-n257L_UL_7A_n1A (new) DL_3A-3A-7A-8A_n1A-n257L_UL_7A_n1A (new) DL_3A-7A-7A-8A_n1A-n257L_UL_7A_n1A (new) DL_3A-3A-7A-7A-8A_n1A-n257K_UL_7A_n257K (completed) DL_3A-3A-7A-7A-8A_n257L_UL_7A_n257K (completed) DL_3A-3A-7A-7A_n1A-n257L_UL_7A_n257K (new) DL_3A-3A-7A-8A_n1A-n257L_UL_7A_n257K (new) DL_3A-7A-7A-8A_n1A-n257L_UL_7A_n257K (new) DL_3A-3A-7A-7A-8A_n1A-n257K_UL_8A_n1A (new) DL_3A-3A-7A-8A_n1A-n257L_UL_8A_n1A (new) DL_3A-7A-7A-8A_n1A-n257L_UL_8A_n1A (new) DL_3A-3A-7A-7A-8A_n1A-n257K_UL_8A_n257K (completed) DL_3A-3A-7A-7A-8A_n257L_UL_8A_n257K (new) DL_3A-3A-7A-8A_n1A-n257L_UL_8A_n257K (new) DL_3A-7A-7A-8A_n1A-n257L_UL_8A_n257K | New
New | DC_3A-3A-7A-7A-8A_n1A-n257M | DC_3A_n1A DC_3A_n257A DC_3A_n257G DC_3A_n257H DC_3A_n257I DC_3A_n257J DC_3A_n257K DC_7A_n1A DC_7A_n257A DC_7A_n257G DC_7A_n257H DC_7A_n257I DC_7A_n257J DC_7A_n257K DC_8A_n1A DC_8A_n257A DC_8A_n257G DC_8A_n257H DC_8A_n257I DC_8A_n257J DC_8A_n257K | N/A | FR1+FR2 | Bo-Han Hsieh | CHTTL | pohanhsieh@cht.com.tw | Ericsson, Nokia, Google, SGS Wireless | RAN#97 | DC_R18_xBLTE_2BNR_yDL2UL | (new) DL_3A-3A-7A-7A-8A_n1A-n257L_UL_3A_n1A (completed) DL_3A-3A-7A-7A_n1A-n257M_UL_3A_n1A (new) DL_3A-3A-7A-8A_n1A-n257M_UL_3A_n1A (new) DL_3A-7A-7A-8A_n1A-n257M_UL_3A_n1A (new) DL_3A-3A-7A-7A-8A_n1A-n257L_UL_3A_n257L (completed) DL_3A-3A-7A-7A-8A_n257M_UL_3A_n257L (new) DL_3A-3A-7A-7A_n1A-n257M_UL_3A_n257L (new) DL_3A-3A-7A-8A_n1A-n257M_UL_3A_n257L (new) DL_3A-7A-7A-8A_n1A-n257M_UL_3A_n257L (new) DL_3A-3A-7A-7A-8A_n1A-n257L_UL_7A_n1A (completed) DL_3A-3A-7A-7A_n1A-n257M_UL_7A_n1A (new) DL_3A-3A-7A-8A_n1A-n257M_UL_7A_n1A (new) DL_3A-7A-7A-8A_n1A-n257M_UL_7A_n1A (new) DL_3A-3A-7A-7A-8A_n1A-n257L_UL_7A_n257L (completed) DL_3A-3A-7A-7A-8A_n257M_UL_7A_n257L (completed) DL_3A-3A-7A-7A_n1A-n257M_UL_7A_n257L (new) DL_3A-3A-7A-8A_n1A-n257M_UL_7A_n257L (new) DL_3A-7A-7A-8A_n1A-n257M_UL_7A_n257L (new) DL_3A-3A-7A-7A-8A_n1A-n257L_UL_8A_n1A (new) DL_3A-3A-7A-8A_n1A-n257M_UL_8A_n1A (new) DL_3A-7A-7A-8A_n1A-n257M_UL_8A_n1A (new) DL_3A-3A-7A-7A-8A_n1A-n257L_UL_8A_n257L (completed) DL_3A-3A-7A-7A-8A_n257M_UL_8A_n257L (new) DL_3A-3A-7A-8A_n1A-n257M_UL_8A_n257L (new) DL_3A-7A-7A-8A_n1A-n257M_UL_8A_n257L | New
New | DC_3A-41A_n1A-n78A | DC_3A_n1A | N/A | Only FR1 | Per Lindell | Ericsson | per.lindell@ericsson.com | Huawei, HiSilicon, ZTE | RAN#97 | DC_R18_xBLTE_2BNR_yDL2UL | (Completed) DL_3A_n1A-n78A_UL_3A_n1A (New) DL_3A-41A_n1A_UL_3A_n1A | New
New | DC_3A-41A_n1A-n78A | DC_3A_n78A | N/A | Only FR1 | Per Lindell | Ericsson | per.lindell@ericsson.com | Huawei, HiSilicon, ZTE | RAN#97 | DC_R18_xBLTE_2BNR_yDL2UL | (Completed) DL_3A_n1A-n78A_UL_3A_n78A (Completed) DL_3A-41A_n78A_UL_3A_n78A | New
New | DC_3A-41A_n1A-n78A | DC_41A_n1A | N/A | Only FR1 | Per Lindell | Ericsson | per.lindell@ericsson.com | Huawei, HiSilicon, ZTE | RAN#97 | DC_R18_xBLTE_2BNR_yDL2UL | (New) DL_41A_n1A-n78A_UL_41A_n1A (New) DL_3A-41A_n1A_UL_41A_n1A | New
New | DC_3A-41A_n1A-n78A | DC_41A_n78A | N/A | Only FR1 | Per Lindell | Ericsson | per.lindell@ericsson.com | Huawei, HiSilicon, ZTE | RAN#97 | DC_R18_xBLTE_2BNR_yDL2UL | (New) DL_41A_n1A-n78A_UL_41A_n78A (Completed) DL_3A-41A_n78A_UL_41A_n78A | New
New | DC_41C_n1A-n78A | DC_41A_n1A | N/A | Only FR1 | Per Lindell | Ericsson | per.lindell@ericsson.com | Huawei, HiSilicon, ZTE | RAN#97 | DC_R18_xBLTE_2BNR_yDL2UL | (New) DL_41A_n1A-n78A_UL_41A_n1A (Completed) DL_41C_n1A_UL_41A_n1A | New
New | DC_41C_n1A-n78A | DC_41A_n78A | N/A | Only FR1 | Per Lindell | Ericsson | per.lindell@ericsson.com | Huawei, HiSilicon, ZTE | RAN#97 | DC_R18_xBLTE_2BNR_yDL2UL | (New) DL_41A_n1A-n78A_UL_41A_n78A (Completed) DL_41C_n78A_UL_41A_n78A | New
New | DC_41C_n1A-n78A | DC_41C_n1A | N/A | Only FR1 | Per Lindell | Ericsson | per.lindell@ericsson.com | Huawei, HiSilicon, ZTE | RAN#97 | DC_R18_xBLTE_2BNR_yDL2UL | (New) DL_41A_n1A-n78A_UL_41C_n1A (Completed) DL_41C_n1A_UL_41C_n1A | New
New | DC_41C_n1A-n78A | DC_41C_n78A | N/A | Only FR1 | Per Lindell | Ericsson | per.lindell@ericsson.com | Huawei, HiSilicon, ZTE | RAN#97 | DC_R18_xBLTE_2BNR_yDL2UL | (New) DL_41A_n1A-n78A_UL_41C_n78A (Completed) DL_41C_n78A_UL_41C_n78A | New
New | DC_41A_n1A-n78A | DC_41A_n1A | N/A | Only FR1 | Per Lindell | Ericsson | per.lindell@ericsson.com | Huawei, HiSilicon, ZTE | RAN#97 | DC_R18_xBLTE_2BNR_yDL2UL | (Completed) DL_41A_n1A_UL_41A_n1A | New
New | DC_41A_n1A-n78A | DC_41A_n78A | N/A | Only FR1 | Per Lindell | Ericsson | per.lindell@ericsson.com | Huawei, HiSilicon, ZTE | RAN#97 | DC_R18_xBLTE_2BNR_yDL2UL | (Completed) DL_41A_n78A_UL_41A_n78A | New
New | DC_8A-41A_n1A-n78A | DC_8A_n1A | N/A | Only FR1 | Per Lindell | Ericsson | per.lindell@ericsson.com | Huawei, HiSilicon, ZTE | RAN#97 | DC_R18_xBLTE_2BNR_yDL2UL | (Completed) DL_8A_n1A-n78A_UL_8A_n1A (Completed) DL_8A-41A_n1A_UL_8A_n1A | New
New | DC_8A-41A_n1A-n78A | DC_8A_n78A | N/A | Only FR1 | Per Lindell | Ericsson | per.lindell@ericsson.com | Huawei, HiSilicon, ZTE | RAN#97 | DC_R18_xBLTE_2BNR_yDL2UL | (Completed) DL_8A_n1A-n78A_UL_8A_n78A (Completed) DL_8A-41A_n78A_UL_8A_n78A | New
New | DC_8A-41A_n1A-n78A | DC_41A_n1A | N/A | Only FR1 | Per Lindell | Ericsson | per.lindell@ericsson.com | Huawei, HiSilicon, ZTE | RAN#97 | DC_R18_xBLTE_2BNR_yDL2UL | (New) DL_41A_n1A-n78A_UL_41A_n1A (Completed) DL_8A-41A_n1A_UL_41A_n1A | New
New | DC_8A-41A_n1A-n78A | DC_41A_n78A | N/A | Only FR1 | Per Lindell | Ericsson | per.lindell@ericsson.com | Huawei, HiSilicon, ZTE | RAN#97 | DC_R18_xBLTE_2BNR_yDL2UL | (New) DL_41A_n1A-n78A_UL_41A_n78A (Completed) DL_8A-41A_n78A_UL_41A_n78A | New
New | DC_20A-41A_n1A-n78A | DC_20A_n1A | N/A | Only FR1 | Per Lindell | Ericsson | per.lindell@ericsson.com | Huawei, HiSilicon, ZTE | RAN#97 | DC_R18_xBLTE_2BNR_yDL2UL | (Completed) DL_20A_n1A-n78A_UL_20A_n1A (New) DL_20A-41A_n1A_UL_20A_n1A | New
New | DC_20A-41A_n1A-n78A | DC_20A_n78A | N/A | Only FR1 | Per Lindell | Ericsson | per.lindell@ericsson.com | Huawei, HiSilicon, ZTE | RAN#97 | DC_R18_xBLTE_2BNR_yDL2UL | (Completed) DL_20A_n1A-n78A_UL_20A_n78A (New) DL_20A-41A_n78A_UL_20A_n78A | New
New | DC_20A-41A_n1A-n78A | DC_41A_n1A | N/A | Only FR1 | Per Lindell | Ericsson | per.lindell@ericsson.com | Huawei, HiSilicon, ZTE | RAN#97 | DC_R18_xBLTE_2BNR_yDL2UL | (New) DL_41A_n1A-n78A_UL_41A_n1A (New) DL_20A-41A_n1A_UL_41A_n1A | New
New | DC_20A-41A_n1A-n78A | DC_41A_n78A | N/A | Only FR1 | Per Lindell | Ericsson | per.lindell@ericsson.com | Huawei, HiSilicon, ZTE | RAN#97 | DC_R18_xBLTE_2BNR_yDL2UL | (New) DL_41A_n1A-n78A_UL_41A_n78A (New) DL_20A-41A_n78A_UL_41A_n78A | New
New | DC_3A-41C_n1A-n78A | DC_3A_n1A | N/A | Only FR1 | Per Lindell | Ericsson | per.lindell@ericsson.com | Huawei, HiSilicon, ZTE | RAN#97 | DC_R18_xBLTE_2BNR_yDL2UL | (Completed) DL_3A_n1A-n78A_UL_3A_n1A (New) DL_3A-41A_n1A-n78A_UL_3A_n1A (New) DL_3A-41C_n1A_UL_3A_n1A | New
New | DC_3A-41C_n1A-n78A | DC_3A_n78A | N/A | Only FR1 | Per Lindell | Ericsson | per.lindell@ericsson.com | Huawei, HiSilicon, ZTE | RAN#97 | DC_R18_xBLTE_2BNR_yDL2UL | (Completed) DL_3A_n1A-n78A_UL_3A_n78A (New) DL_3A-41A_n1A-n78A_UL_3A_n78A (Completed) DL_3A-41C_n78A_UL_3A_n78A | New
New | DC_3A-41C_n1A-n78A | DC_41A_n1A | N/A | Only FR1 | Per Lindell | Ericsson | per.lindell@ericsson.com | Huawei, HiSilicon, ZTE | RAN#97 | DC_R18_xBLTE_2BNR_yDL2UL | (New) DL_41C_n1A-n78A_UL_41A_n1A (New) DL_3A-41A_n1A-n78A_UL_41A_n1A (New) DL_3A-41C_n1A_UL_41A_n1A | New
New | DC_3A-41C_n1A-n78A | DC_41A_n78A | N/A | Only FR1 | Per Lindell | Ericsson | per.lindell@ericsson.com | Huawei, HiSilicon, ZTE | RAN#97 | DC_R18_xBLTE_2BNR_yDL2UL | (New) DL_41C_n1A-n78A_UL_41A_n78A (New) DL_3A-41A_n1A-n78A_UL_41A_n78A (Completed) DL_3A-41C_n78A_UL_41A_n78A | New
New | DC_3A-41C_n1A-n78A | DC_41C_n1A | N/A | Only FR1 | Per Lindell | Ericsson | per.lindell@ericsson.com | Huawei, HiSilicon, ZTE | RAN#97 | DC_R18_xBLTE_2BNR_yDL2UL | (New) DL_41C_n1A-n78A_UL_41C_n1A (New) DL_3A-41A_n1A-n78A_UL_41C_n1A (New) DL_3A-41C_n1A_UL_41C_n1A | New
New | DC_3A-41C_n1A-n78A | DC_41C_n78A | N/A | Only FR1 | Per Lindell | Ericsson | per.lindell@ericsson.com | Huawei, HiSilicon, ZTE | RAN#97 | DC_R18_xBLTE_2BNR_yDL2UL | (New) DL_41C_n1A-n78A_UL_41C_n78A (New) DL_3A-41A_n1A-n78A_UL_41C_n78A (Completed) DL_3A-41C_n78A_UL_41C_n78A | New
New | DC_3A-3A-41A_n1A-n78A | DC_3A_n1A | N/A | Only FR1 | Per Lindell | Ericsson | per.lindell@ericsson.com | Huawei, HiSilicon, ZTE | RAN#97 | DC_R18_xBLTE_2BNR_yDL2UL | (New) DL_3A-41A_n1A-n78A_UL_3A_n1A (Completed) DL_3A-3A_n1A-n78A_UL_3A_n1A (New) DL_3A-3A-41A_n1A_UL_3A_n1A | New
New | DC_3A-3A-41A_n1A-n78A | DC_3A_n78A | N/A | Only FR1 | Per Lindell | Ericsson | per.lindell@ericsson.com | Huawei, HiSilicon, ZTE | RAN#97 | DC_R18_xBLTE_2BNR_yDL2UL | (New) DL_3A-41A_n1A-n78A_UL_3A_n78A (Completed) DL_3A-3A_n1A-n78A_UL_3A_n78A (New) DL_3A-3A-41A_n78A_UL_3A_n78A | New
New | DC_3A-3A-41A_n1A-n78A | DC_41A_n1A | N/A | Only FR1 | Per Lindell | Ericsson | per.lindell@ericsson.com | Huawei, HiSilicon, ZTE | RAN#97 | DC_R18_xBLTE_2BNR_yDL2UL | (New) DL_3A-41A_n1A-n78A_UL_41A_n1A (New) DL_41A_n1A-n78A_UL_41A_n1A (New) DL_3A-3A-41A_n1A_UL_41A_n1A | New
New | DC_3A-3A-41A_n1A-n78A | DC_41A_n78A | N/A | Only FR1 | Per Lindell | Ericsson | per.lindell@ericsson.com | Huawei, HiSilicon, ZTE | RAN#97 | DC_R18_xBLTE_2BNR_yDL2UL | (New) DL_3A-41A_n1A-n78A_UL_41A_n78A (New) DL_41A_n1A-n78A_UL_41A_n78A (New) DL_3A-3A-41A_n78A_UL_41A_n78A | New
New | DC_3A-8A-41A_n1A-n78A | DC_3A_n1A | N/A | Only FR1 | Per Lindell | Ericsson | per.lindell@ericsson.com | Huawei, HiSilicon, ZTE | RAN#97 | DC_R18_xBLTE_2BNR_yDL2UL | (New) DL_3A-41A_n1A-n78A_UL_3A_n1A (Completed) DL_3A-8A_n1A-n78A_UL_3A_n1A (New) DL_3A-8A-41A_n1A_UL_3A_n1A | New
New | DC_3A-8A-41A_n1A-n78A | DC_3A_n78A | N/A | Only FR1 | Per Lindell | Ericsson | per.lindell@ericsson.com | Huawei, HiSilicon, ZTE | RAN#97 | DC_R18_xBLTE_2BNR_yDL2UL | (New) DL_3A-41A_n1A-n78A_UL_3A_n78A (Completed) DL_3A-8A_n1A-n78A_UL_3A_n78A (New) DL_3A-8A-41A_n78A_UL_3A_n78A | New
New | DC_3A-8A-41A_n1A-n78A | DC_8A_n1A | N/A | Only FR1 | Per Lindell | Ericsson | per.lindell@ericsson.com | Huawei, HiSilicon, ZTE | RAN#97 | DC_R18_xBLTE_2BNR_yDL2UL | (New) DL_8A-41A_n1A-n78A_UL_8A_n1A (Completed) DL_3A-8A_n1A-n78A_UL_8A_n1A (New) DL_3A-8A-41A_n1A_UL_8A_n1A | New
New | DC_3A-8A-41A_n1A-n78A | DC_8A_n78A | N/A | Only FR1 | Per Lindell | Ericsson | per.lindell@ericsson.com | Huawei, HiSilicon, ZTE | RAN#97 | DC_R18_xBLTE_2BNR_yDL2UL | (New) DL_8A-41A_n1A-n78A_UL_8A_n78A (Completed) DL_3A-8A_n1A-n78A_UL_8A_n78A (New) DL_3A-8A-41A_n78A_UL_8A_n78A | New
New | DC_3A-8A-41A_n1A-n78A | DC_41A_n1A | N/A | Only FR1 | Per Lindell | Ericsson | per.lindell@ericsson.com | Huawei, HiSilicon, ZTE | RAN#97 | DC_R18_xBLTE_2BNR_yDL2UL | (New) DL_8A-41A_n1A-n78A_UL_41A_n1A (New) DL_3A-41A_n1A-n78A_UL_41A_n1A (New) DL_3A-8A-41A_n1A_UL_41A_n1A | New
New | DC_3A-8A-41A_n1A-n78A | DC_41A_n78A | N/A | Only FR1 | Per Lindell | Ericsson | per.lindell@ericsson.com | Huawei, HiSilicon, ZTE | RAN#97 | DC_R18_xBLTE_2BNR_yDL2UL | (New) DL_8A-41A_n1A-n78A_UL_41A_n78A (New) DL_3A-41A_n1A-n78A_UL_41A_n78A (New) DL_3A-8A-41A_n78A_UL_41A_n78A | New
New | DC_8A-41C_n1A-n78A | DC_8A_n1A | N/A | Only FR1 | Per Lindell | Ericsson | per.lindell@ericsson.com | Huawei, HiSilicon, ZTE | RAN#97 | DC_R18_xBLTE_2BNR_yDL2UL | (New) DL_8A-41A_n1A-n78A_UL_8A_n1A (Completed) DL_8A_n1A-n78A_UL_8A_n1A (Completed) DL_8A-41C_n1A_UL_8A_n1A | New
New | DC_8A-41C_n1A-n78A | DC_8A_n78A | N/A | Only FR1 | Per Lindell | Ericsson | per.lindell@ericsson.com | Huawei, HiSilicon, ZTE | RAN#97 | DC_R18_xBLTE_2BNR_yDL2UL | (New) DL_8A-41A_n1A-n78A_UL_8A_n78A (Completed) DL_8A_n1A-n78A_UL_8A_n78A (New) DL_8A-41C_n78A_UL_8A_n78A | New
New | DC_8A-41C_n1A-n78A | DC_41A_n1A | N/A | Only FR1 | Per Lindell | Ericsson | per.lindell@ericsson.com | Huawei, HiSilicon, ZTE | RAN#97 | DC_R18_xBLTE_2BNR_yDL2UL | (New) DL_41C_n1A-n78A_UL_41A_n1A (New) DL_8A-41A_n1A-n78A_UL_41A_n1A (Completed) DL_8A-41C_n1A_UL_41A_n1A | New
New | DC_8A-41C_n1A-n78A | DC_41A_n78A | N/A | Only FR1 | Per Lindell | Ericsson | per.lindell@ericsson.com | Huawei, HiSilicon, ZTE | RAN#97 | DC_R18_xBLTE_2BNR_yDL2UL | (New) DL_41C_n1A-n78A_UL_41A_n78A (New) DL_8A-41A_n1A-n78A_UL_41A_n78A (New) DL_8A-41C_n78A_UL_41A_n78A | New
New | DC_8A-41C_n1A-n78A | DC_41C_n1A | N/A | Only FR1 | Per Lindell | Ericsson | per.lindell@ericsson.com | Huawei, HiSilicon, ZTE | RAN#97 | DC_R18_xBLTE_2BNR_yDL2UL | (New) DL_41C_n1A-n78A_UL_41C_n1A (New) DL_8A-41A_n1A-n78A_UL_41C_n1A (Completed) DL_8A-41C_n1A_UL_41C_n1A | New
New | DC_8A-41C_n1A-n78A | DC_41C_n78A | N/A | Only FR1 | Per Lindell | Ericsson | per.lindell@ericsson.com | Huawei, HiSilicon, ZTE | RAN#97 | DC_R18_xBLTE_2BNR_yDL2UL | (New) DL_41C_n1A-n78A_UL_41C_n78A (New) DL_8A-41A_n1A-n78A_UL_41C_n78A (New) DL_8A-41C_n78A_UL_41C_n78A | New
New | DC_3A-20A-41A_n1A-n78A | DC_3A_n1A | N/A | Only FR1 | Per Lindell | Ericsson | per.lindell@ericsson.com | Huawei, HiSilicon, ZTE | RAN#97 | DC_R18_xBLTE_2BNR_yDL2UL | (New) DL_3A-41A_n1A-n78A_UL_3A_n1A (Completed) DL_3A-20A_n1A-n78A_UL_3A_n1A (New) DL_3A-20A-41A_n1A_UL_3A_n1A | New
New | DC_3A-20A-41A_n1A-n78A | DC_3A_n78A | N/A | Only FR1 | Per Lindell | Ericsson | per.lindell@ericsson.com | Huawei, HiSilicon, ZTE | RAN#97 | DC_R18_xBLTE_2BNR_yDL2UL | (New) DL_3A-41A_n1A-n78A_UL_3A_n78A (Completed) DL_3A-20A_n1A-n78A_UL_3A_n78A (New) DL_3A-20A-41A_n78A_UL_3A_n78A | New
New | DC_3A-20A-41A_n1A-n78A | DC_20A_n1A | N/A | Only FR1 | Per Lindell | Ericsson | per.lindell@ericsson.com | Huawei, HiSilicon, ZTE | RAN#97 | DC_R18_xBLTE_2BNR_yDL2UL | (New) DL_20A-41A_n1A-n78A_UL_20A_n1A (Completed) DL_3A-20A_n1A-n78A_UL_20A_n1A (New) DL_3A-20A-41A_n1A_UL_20A_n1A | New
New | DC_3A-20A-41A_n1A-n78A | DC_20A_n78A | N/A | Only FR1 | Per Lindell | Ericsson | per.lindell@ericsson.com | Huawei, HiSilicon, ZTE | RAN#97 | DC_R18_xBLTE_2BNR_yDL2UL | (New) DL_20A-41A_n1A-n78A_UL_20A_n78A (Completed) DL_3A-20A_n1A-n78A_UL_20A_n78A (New) DL_3A-20A-41A_n78A_UL_20A_n78A | New
New | DC_3A-20A-41A_n1A-n78A | DC_41A_n1A | N/A | Only FR1 | Per Lindell | Ericsson | per.lindell@ericsson.com | Huawei, HiSilicon, ZTE | RAN#97 | DC_R18_xBLTE_2BNR_yDL2UL | (New) DL_20A-41A_n1A-n78A_UL_41A_n1A (New) DL_3A-41A_n1A-n78A_UL_41A_n1A (New) DL_3A-20A-41A_n1A_UL_41A_n1A | New
New | DC_3A-20A-41A_n1A-n78A | DC_41A_n78A | N/A | Only FR1 | Per Lindell | Ericsson | per.lindell@ericsson.com | Huawei, HiSilicon, ZTE | RAN#97 | DC_R18_xBLTE_2BNR_yDL2UL | (New) DL_20A-41A_n1A-n78A_UL_41A_n78A (New) DL_3A-41A_n1A-n78A_UL_41A_n78A (New) DL_3A-20A-41A_n78A_UL_41A_n78A | New
New | DC_20A-41C_n1A-n78A | DC_20A_n1A | N/A | Only FR1 | Per Lindell | Ericsson | per.lindell@ericsson.com | Huawei, HiSilicon, ZTE | RAN#97 | DC_R18_xBLTE_2BNR_yDL2UL | (New) DL_20A-41A_n1A-n78A_UL_20A_n1A (Completed) DL_20A_n1A-n78A_UL_20A_n1A (New) DL_20A-41C_n1A_UL_20A_n1A | New
New | DC_20A-41C_n1A-n78A | DC_20A_n78A | N/A | Only FR1 | Per Lindell | Ericsson | per.lindell@ericsson.com | Huawei, HiSilicon, ZTE | RAN#97 | DC_R18_xBLTE_2BNR_yDL2UL | (New) DL_20A-41A_n1A-n78A_UL_20A_n78A (Completed) DL_20A_n1A-n78A_UL_20A_n78A (New) DL_20A-41C_n78A_UL_20A_n78A | New
New | DC_20A-41C_n1A-n78A | DC_41A_n1A | N/A | Only FR1 | Per Lindell | Ericsson | per.lindell@ericsson.com | Huawei, HiSilicon, ZTE | RAN#97 | DC_R18_xBLTE_2BNR_yDL2UL | (New) DL_41C_n1A-n78A_UL_41A_n1A (New) DL_20A-41A_n1A-n78A_UL_41A_n1A (New) DL_20A-41C_n1A_UL_41A_n1A | New
New | DC_20A-41C_n1A-n78A | DC_41A_n78A | N/A | Only FR1 | Per Lindell | Ericsson | per.lindell@ericsson.com | Huawei, HiSilicon, ZTE | RAN#97 | DC_R18_xBLTE_2BNR_yDL2UL | (New) DL_41C_n1A-n78A_UL_41A_n78A (New) DL_20A-41A_n1A-n78A_UL_41A_n78A (New) DL_20A-41C_n78A_UL_41A_n78A | New
New | DC_20A-41C_n1A-n78A | DC_41C_n1A | N/A | Only FR1 | Per Lindell | Ericsson | per.lindell@ericsson.com | Huawei, HiSilicon, ZTE | RAN#97 | DC_R18_xBLTE_2BNR_yDL2UL | (New) DL_41C_n1A-n78A_UL_41C_n1A (New) DL_20A-41A_n1A-n78A_UL_41C_n1A (New) DL_20A-41C_n1A_UL_41C_n1A | New
New | DC_20A-41C_n1A-n78A | DC_41C_n78A | N/A | Only FR1 | Per Lindell | Ericsson | per.lindell@ericsson.com | Huawei, HiSilicon, ZTE | RAN#97 | DC_R18_xBLTE_2BNR_yDL2UL | (New) DL_41C_n1A-n78A_UL_41C_n78A (New) DL_20A-41A_n1A-n78A_UL_41C_n78A (New) DL_20A-41C_n78A_UL_41C_n78A | New
New | DC_3A-3A-8A-41A_n1A-n78A | DC_3A_n1A | N/A | Only FR1 | Per Lindell | Ericsson | per.lindell@ericsson.com | Huawei, HiSilicon, ZTE | RAN#97 | DC_R18_xBLTE_2BNR_yDL2UL | (New) DL_3A-8A-41A_n1A-n78A_UL_3A_n1A (New) DL_3A-3A-41A_n1A-n78A_UL_3A_n1A (Completed) DL_3A-3A-8A_n1A-n78A_UL_3A_n1A (New) DL_3A-3A-8A-41A_n1A_UL_3A_n1A | New
New | DC_3A-3A-8A-41A_n1A-n78A | DC_3A_n78A | N/A | Only FR1 | Per Lindell | Ericsson | per.lindell@ericsson.com | Huawei, HiSilicon, ZTE | RAN#97 | DC_R18_xBLTE_2BNR_yDL2UL | (New) DL_3A-8A-41A_n1A-n78A_UL_3A_n78A (New) DL_3A-3A-41A_n1A-n78A_UL_3A_n78A (Completed) DL_3A-3A-8A_n1A-n78A_UL_3A_n78A (New) DL_3A-3A-8A-41A_n78A_UL_3A_n78A | New
New | DC_3A-3A-8A-41A_n1A-n78A | DC_8A_n1A | N/A | Only FR1 | Per Lindell | Ericsson | per.lindell@ericsson.com | Huawei, HiSilicon, ZTE | RAN#97 | DC_R18_xBLTE_2BNR_yDL2UL | (New) DL_3A-8A-41A_n1A-n78A_UL_8A_n1A (Completed) DL_3A-3A-8A_n1A-n78A_UL_8A_n1A (New) DL_3A-3A-8A-41A_n1A_UL_8A_n1A | New
New | DC_3A-3A-8A-41A_n1A-n78A | DC_8A_n78A | N/A | Only FR1 | Per Lindell | Ericsson | per.lindell@ericsson.com | Huawei, HiSilicon, ZTE | RAN#97 | DC_R18_xBLTE_2BNR_yDL2UL | (New) DL_3A-8A-41A_n1A-n78A_UL_8A_n78A (Completed) DL_3A-3A-8A_n1A-n78A_UL_8A_n78A (New) DL_3A-3A-8A-41A_n78A_UL_8A_n78A | New
New | DC_3A-3A-8A-41A_n1A-n78A | DC_41A_n1A | N/A | Only FR1 | Per Lindell | Ericsson | per.lindell@ericsson.com | Huawei, HiSilicon, ZTE | RAN#97 | DC_R18_xBLTE_2BNR_yDL2UL | (New) DL_3A-8A-41A_n1A-n78A_UL_41A_n1A (New) DL_3A-3A-41A_n1A-n78A_UL_41A_n1A (New) DL_3A-3A-8A-41A_n1A_UL_41A_n1A | New
New | DC_3A-3A-8A-41A_n1A-n78A | DC_41A_n78A | N/A | Only FR1 | Per Lindell | Ericsson | per.lindell@ericsson.com | Huawei, HiSilicon, ZTE | RAN#97 | DC_R18_xBLTE_2BNR_yDL2UL | (New) DL_3A-8A-41A_n1A-n78A_UL_41A_n78A (New) DL_3A-3A-41A_n1A-n78A_UL_41A_n78A (New) DL_3A-3A-8A-41A_n78A_UL_41A_n78A | New
New | DC_3A-3A-20A-41A_n1A-n78A | DC_3A_n1A | N/A | Only FR1 | Per Lindell | Ericsson | per.lindell@ericsson.com | Huawei, HiSilicon, ZTE | RAN#97 | DC_R18_xBLTE_2BNR_yDL2UL | (New) DL_3A-20A-41A_n1A-n78A_UL_3A_n1A (New) DL_3A-3A-41A_n1A-n78A_UL_3A_n1A (New) DL_3A-3A-20A_n1A-n78A_UL_3A_n1A (New) DL_3A-3A-20A-41A_n1A_UL_3A_n1A | New
New | DC_3A-3A-20A-41A_n1A-n78A | DC_3A_n78A | N/A | Only FR1 | Per Lindell | Ericsson | per.lindell@ericsson.com | Huawei, HiSilicon, ZTE | RAN#97 | DC_R18_xBLTE_2BNR_yDL2UL | (New) DL_3A-20A-41A_n1A-n78A_UL_3A_n78A (New) DL_3A-3A-41A_n1A-n78A_UL_3A_n78A (New) DL_3A-3A-20A_n1A-n78A_UL_3A_n78A (New) DL_3A-3A-20A-41A_n78A_UL_3A_n78A | New
New | DC_3A-3A-20A-41A_n1A-n78A | DC_20A_n1A | N/A | Only FR1 | Per Lindell | Ericsson | per.lindell@ericsson.com | Huawei, HiSilicon, ZTE | RAN#97 | DC_R18_xBLTE_2BNR_yDL2UL | (New) DL_3A-20A-41A_n1A-n78A_UL_20A_n1A (New) DL_3A-3A-20A_n1A-n78A_UL_20A_n1A (New) DL_3A-3A-20A-41A_n1A_UL_20A_n1A | New
New | DC_3A-3A-20A-41A_n1A-n78A | DC_20A_n78A | N/A | Only FR1 | Per Lindell | Ericsson | per.lindell@ericsson.com | Huawei, HiSilicon, ZTE | RAN#97 | DC_R18_xBLTE_2BNR_yDL2UL | (New) DL_3A-20A-41A_n1A-n78A_UL_20A_n78A (New) DL_3A-3A-20A_n1A-n78A_UL_20A_n78A (New) DL_3A-3A-20A-41A_n78A_UL_20A_n78A | New
New | DC_3A-3A-20A-41A_n1A-n78A | DC_41A_n1A | N/A | Only FR1 | Per Lindell | Ericsson | per.lindell@ericsson.com | Huawei, HiSilicon, ZTE | RAN#97 | DC_R18_xBLTE_2BNR_yDL2UL | (New) DL_3A-20A-41A_n1A-n78A_UL_41A_n1A (New) DL_3A-3A-41A_n1A-n78A_UL_41A_n1A (New) DL_3A-3A-20A-41A_n1A_UL_41A_n1A | New
New | DC_3A-3A-20A-41A_n1A-n78A | DC_41A_n78A | N/A | Only FR1 | Per Lindell | Ericsson | per.lindell@ericsson.com | Huawei, HiSilicon, ZTE | RAN#97 | DC_R18_xBLTE_2BNR_yDL2UL | (New) DL_3A-20A-41A_n1A-n78A_UL_41A_n78A (New) DL_3A-3A-41A_n1A-n78A_UL_41A_n78A (New) DL_3A-3A-20A-41A_n78A_UL_41A_n78A | New
New | DC_3A-3A-20A_n1A-n78A | DC_3A_n1A | N/A | Only FR1 | Per Lindell | Ericsson | per.lindell@ericsson.com | Huawei, HiSilicon, ZTE | RAN#97 | DC_R18_xBLTE_2BNR_yDL2UL | (Completed) DL_3A-20A_n1A-n78A_UL_3A_n1A (Completed) DL_3A-3A_n1A-n78A_UL_3A_n1A (New) DL_3A-3A-20A_n1A_UL_3A_n1A | New
New | DC_3A-3A-20A_n1A-n78A | DC_3A_n78A | N/A | Only FR1 | Per Lindell | Ericsson | per.lindell@ericsson.com | Huawei, HiSilicon, ZTE | RAN#97 | DC_R18_xBLTE_2BNR_yDL2UL | (Completed) DL_3A-20A_n1A-n78A_UL_3A_n78A (Completed) DL_3A-3A_n1A-n78A_UL_3A_n78A (New) DL_3A-3A-20A_n78A_UL_3A_n78A | New
New | DC_3A-3A-20A_n1A-n78A | DC_20A_n1A | N/A | Only FR1 | Per Lindell | Ericsson | per.lindell@ericsson.com | Huawei, HiSilicon, ZTE | RAN#97 | DC_R18_xBLTE_2BNR_yDL2UL | (Completed) DL_3A-20A_n1A-n78A_UL_20A_n1A (New) DL_3A-3A-20A_n1A_UL_20A_n1A | New
New | DC_3A-3A-20A_n1A-n78A | DC_20A_n78A | N/A | Only FR1 | Per Lindell | Ericsson | per.lindell@ericsson.com | Huawei, HiSilicon, ZTE | RAN#97 | DC_R18_xBLTE_2BNR_yDL2UL | (Completed) DL_3A-20A_n1A-n78A_UL_20A_n78A (New) DL_3A-3A-20A_n78A_UL_20A_n78A | New
New | DC_3A-3A-41C_n1A-n78A | DC_3A_n1A | N/A | Only FR1 | Per Lindell | Ericsson | per.lindell@ericsson.com | Huawei, HiSilicon, ZTE | RAN#97 | DC_R18_xBLTE_2BNR_yDL2UL | (New) DL_3A-41C_n1A-n78A_UL_3A_n1A (New) DL_3A-3A-41A_n1A-n78A_UL_3A_n1A (Completed) DL_3A-3A_n1A-n78A_UL_3A_n1A (New) DL_3A-3A-41C_n1A_UL_3A_n1A | New
New | DC_3A-3A-41C_n1A-n78A | DC_3A_n78A | N/A | Only FR1 | Per Lindell | Ericsson | per.lindell@ericsson.com | Huawei, HiSilicon, ZTE | RAN#97 | DC_R18_xBLTE_2BNR_yDL2UL | (New) DL_3A-41C_n1A-n78A_UL_3A_n78A (New) DL_3A-3A-41A_n1A-n78A_UL_3A_n78A (Completed) DL_3A-3A_n1A-n78A_UL_3A_n78A (New) DL_3A-3A-41C_n78A_UL_3A-n78A | New
New | DC_3A-3A-41C_n1A-n78A | DC_41A_n1A | N/A | Only FR1 | Per Lindell | Ericsson | per.lindell@ericsson.com | Huawei, HiSilicon, ZTE | RAN#97 | DC_R18_xBLTE_2BNR_yDL2UL | (New) DL_3A-41C_n1A-n78A_UL_41A_n1A (New) DL_3A-3A-41A_n1A-n78A_UL_41A_n1A (New) DL_3A-3A-41C_n1A_UL_41A_n1A | New
New | DC_3A-3A-41C_n1A-n78A | DC_41A_n78A | N/A | Only FR1 | Per Lindell | Ericsson | per.lindell@ericsson.com | Huawei, HiSilicon, ZTE | RAN#97 | DC_R18_xBLTE_2BNR_yDL2UL | (New) DL_3A-41C_n1A-n78A_UL_41A_n78A (New) DL_3A-3A-41A_n1A-n78A_UL_41A_n78A (New) DL_3A-3A-41C_n78A_UL_41A_n78A | New
New | DC_3A-3A-41C_n1A-n78A | DC_41C_n1A | N/A | Only FR1 | Per Lindell | Ericsson | per.lindell@ericsson.com | Huawei, HiSilicon, ZTE | RAN#97 | DC_R18_xBLTE_2BNR_yDL2UL | (New) DL_3A-41C_n1A-n78A_UL_41C_n1A (New) DL_3A-3A-41A_n1A-n78A_UL_41C_n1A (New) DL_3A-3A-41C_n1A_UL_41C_n1A | New
New | DC_3A-3A-41C_n1A-n78A | DC_41C_n78A | N/A | Only FR1 | Per Lindell | Ericsson | per.lindell@ericsson.com | Huawei, HiSilicon, ZTE | RAN#97 | DC_R18_xBLTE_2BNR_yDL2UL | (New) DL_3A-41C_n1A-n78A_UL_41C_n78A (New) DL_3A-3A-41A_n1A-n78A_UL_41C_n78A (New) DL_3A-3A-41C_n78A_UL_41C_n78A | New
New | DC_3A-8A-41C_n1A-n78A | DC_3A_n1A | N/A | Only FR1 | Per Lindell | Ericsson | per.lindell@ericsson.com | Huawei, HiSilicon, ZTE | RAN#97 | DC_R18_xBLTE_2BNR_yDL2UL | (New) DL_3A-41C_n1A-n78A_UL_3A_n1A (New) DL_3A-8A-41A_n1A-n78A_UL_3A_n1A (Completed) DL_3A-8A_n1A-n78A_UL_3A_n1A (New) DL_3A-8A-41C_n1A_UL_3A_n1A | New
New | DC_3A-8A-41C_n1A-n78A | DC_3A_n78A | N/A | Only FR1 | Per Lindell | Ericsson | per.lindell@ericsson.com | Huawei, HiSilicon, ZTE | RAN#97 | DC_R18_xBLTE_2BNR_yDL2UL | (New) DL_3A-41C_n1A-n78A_UL_3A_n78A (New) DL_3A-8A-41A_n1A-n78A_UL_3A_n78A (Completed) DL_3A-8A_n1A-n78A_UL_3A_n78A (New) DL_3A-8A-41C_n78A_UL_3A-n78A | New
New | DC_3A-8A-41C_n1A-n78A | DC_8A_n1A | N/A | Only FR1 | Per Lindell | Ericsson | per.lindell@ericsson.com | Huawei, HiSilicon, ZTE | RAN#97 | DC_R18_xBLTE_2BNR_yDL2UL | (New) DL_8A-41C_n1A-n78A_UL_8A_n1A (New) DL_3A-8A-41A_n1A-n78A_UL_8A_n1A (Completed) DL_3A-8A_n1A-n78A_UL_8A_n1A (New) DL_3A-8A-41C_n1A_UL_8A_n1A | New
New | DC_3A-8A-41C_n1A-n78A | DC_8A_n78A | N/A | Only FR1 | Per Lindell | Ericsson | per.lindell@ericsson.com | Huawei, HiSilicon, ZTE | RAN#97 | DC_R18_xBLTE_2BNR_yDL2UL | (New) DL_8A-41C_n1A-n78A_UL_8A_n78A (New) DL_3A-8A-41A_n1A-n78A_UL_8A_n78A (Completed) DL_3A-8A_n1A-n78A_UL_8A_n78A (New) DL_3A-8A-41C_n78A_UL_8A-n78A | New
New | DC_3A-8A-41C_n1A-n78A | DC_41A_n1A | N/A | Only FR1 | Per Lindell | Ericsson | per.lindell@ericsson.com | Huawei, HiSilicon, ZTE | RAN#97 | DC_R18_xBLTE_2BNR_yDL2UL | (New) DL_8A-41C_n1A-n78A_UL_41A_n1A (New) DL_3A-41C_n1A-n78A_UL_41A_n1A (New) DL_3A-8A-41A_n1A-n78A_UL_41A_n1A (New) DL_3A-8A-41C_n1A_UL_41A_n1A | New
New | DC_3A-8A-41C_n1A-n78A | DC_41A_n78A | N/A | Only FR1 | Per Lindell | Ericsson | per.lindell@ericsson.com | Huawei, HiSilicon, ZTE | RAN#97 | DC_R18_xBLTE_2BNR_yDL2UL | (New) DL_8A-41C_n1A-n78A_UL_41A_n78A (New) DL_3A-41C_n1A-n78A_UL_41A_n78A (New) DL_3A-8A-41A_n1A-n78A_UL_41A_n78A (New) DL_3A-8A-41C_n78A_UL_41A_n78A | New
New | DC_3A-8A-41C_n1A-n78A | DC_41C_n1A | N/A | Only FR1 | Per Lindell | Ericsson | per.lindell@ericsson.com | Huawei, HiSilicon, ZTE | RAN#97 | DC_R18_xBLTE_2BNR_yDL2UL | (New) DL_8A-41C_n1A-n78A_UL_41C_n1A (New) DL_3A-41C_n1A-n78A_UL_41C_n1A (New) DL_3A-8A-41A_n1A-n78A_UL_41C_n1A (New) DL_3A-8A-41C_n1A_UL_41C_n1A | New
New | DC_3A-8A-41C_n1A-n78A | DC_41C_n78A | N/A | Only FR1 | Per Lindell | Ericsson | per.lindell@ericsson.com | Huawei, HiSilicon, ZTE | RAN#97 | DC_R18_xBLTE_2BNR_yDL2UL | (New) DL_8A-41C_n1A-n78A_UL_41C_n78A (New) DL_3A-41C_n1A-n78A_UL_41C_n78A (New) DL_3A-8A-41A_n1A-n78A_UL_41C_n78A (New) DL_3A-8A-41C_n78A_UL_41C_n78A | New
New | DC_3A-20A-41C_n1A-n78A | DC_3A_n1A | N/A | Only FR1 | Per Lindell | Ericsson | per.lindell@ericsson.com | Huawei, HiSilicon, ZTE | RAN#97 | DC_R18_xBLTE_2BNR_yDL2UL | (New) DL_3A-41C_n1A-n78A_UL_3A_n1A (New) DL_3A-20A-41A_n1A-n78A_UL_3A_n1A (Completed) DL_3A-20A_n1A-n78A_UL_3A_n1A (New) DL_3A-20A-41C_n1A_UL_3A_n1A | New
New | DC_3A-20A-41C_n1A-n78A | DC_3A_n78A | N/A | Only FR1 | Per Lindell | Ericsson | per.lindell@ericsson.com | Huawei, HiSilicon, ZTE | RAN#97 | DC_R18_xBLTE_2BNR_yDL2UL | (New) DL_3A-41C_n1A-n78A_UL_3A_n78A (New) DL_3A-20A-41A_n1A-n78A_UL_3A_n78A (Completed) DL_3A-20A_n1A-n78A_UL_3A_n78A (New) DL_3A-20A-41C_n78A_UL_3A-n78A | New
New | DC_3A-20A-41C_n1A-n78A | DC_20A_n1A | N/A | Only FR1 | Per Lindell | Ericsson | per.lindell@ericsson.com | Huawei, HiSilicon, ZTE | RAN#97 | DC_R18_xBLTE_2BNR_yDL2UL | (New) DL_20A-41C_n1A-n78A_UL_20A_n1A (New) DL_3A-20A-41A_n1A-n78A_UL_20A_n1A (Completed) DL_3A-20A_n1A-n78A_UL_20A_n1A (New) DL_3A-20A-41C_n1A_UL_20A_n1A | New
New | DC_3A-20A-41C_n1A-n78A | DC_20A_n78A | N/A | Only FR1 | Per Lindell | Ericsson | per.lindell@ericsson.com | Huawei, HiSilicon, ZTE | RAN#97 | DC_R18_xBLTE_2BNR_yDL2UL | (New) DL_20A-41C_n1A-n78A_UL_20A_n78A (New) DL_3A-20A-41A_n1A-n78A_UL_20A_n78A (Completed) DL_3A-20A_n1A-n78A_UL_20A_n78A (New) DL_3A-20A-41C_n78A_UL_20A-n78A | New
New | DC_3A-20A-41C_n1A-n78A | DC_41A_n1A | N/A | Only FR1 | Per Lindell | Ericsson | per.lindell@ericsson.com | Huawei, HiSilicon, ZTE | RAN#97 | DC_R18_xBLTE_2BNR_yDL2UL | (New) DL_20A-41C_n1A-n78A_UL_41A_n1A (New) DL_3A-41C_n1A-n78A_UL_41A_n1A (New) DL_3A-20A-41A_n1A-n78A_UL_41A_n1A (New) DL_3A-20A-41C_n1A_UL_41A_n1A | New
New | DC_3A-20A-41C_n1A-n78A | DC_41A_n78A | N/A | Only FR1 | Per Lindell | Ericsson | per.lindell@ericsson.com | Huawei, HiSilicon, ZTE | RAN#97 | DC_R18_xBLTE_2BNR_yDL2UL | (New) DL_20A-41C_n1A-n78A_UL_41A_n78A (New) DL_3A-41C_n1A-n78A_UL_41A_n78A (New) DL_3A-20A-41A_n1A-n78A_UL_41A_n78A (New) DL_3A-20A-41C_n78A_UL_41A_n78A | New
New | DC_3A-20A-41C_n1A-n78A | DC_41C_n1A | N/A | Only FR1 | Per Lindell | Ericsson | per.lindell@ericsson.com | Huawei, HiSilicon, ZTE | RAN#97 | DC_R18_xBLTE_2BNR_yDL2UL | (New) DL_20A-41C_n1A-n78A_UL_41C_n1A (New) DL_3A-41C_n1A-n78A_UL_41C_n1A (New) DL_3A-20A-41A_n1A-n78A_UL_41C_n1A (New) DL_3A-20A-41C_n1A_UL_41C_n1A | New
New | DC_3A-20A-41C_n1A-n78A | DC_41C_n78A | N/A | Only FR1 | Per Lindell | Ericsson | per.lindell@ericsson.com | Huawei, HiSilicon, ZTE | RAN#97 | DC_R18_xBLTE_2BNR_yDL2UL | (New) DL_20A-41C_n1A-n78A_UL_41C_n78A (New) DL_3A-41C_n1A-n78A_UL_41C_n78A (New) DL_3A-20A-41A_n1A-n78A_UL_41C_n78A (New) DL_3A-20A-41C_n78A_UL_41C_n78A | New
New | DC_3A-3A-8A-41C_n1A-n78A | DC_3A_n1A | N/A | Only FR1 | Per Lindell | Ericsson | per.lindell@ericsson.com | Huawei, HiSilicon, ZTE | RAN#97 | DC_R18_xBLTE_2BNR_yDL2UL | (New) DL_3A-8A-41C_n1A-n78A_UL_3A_n1A (New) DL_3A-3A-41C_n1A-n78A_UL_3A_n1A (New) DL_3A-3A-8A-41A_n1A-n78A_UL_3A_n1A (Completed) DL_3A-3A-8A_n1A-n78A_UL_3A_n1A (New) DL_3A-3A-8A-41C_n1A_UL_3A_n1A | New
New | DC_3A-3A-8A-41C_n1A-n78A | DC_3A_n78A | N/A | Only FR1 | Per Lindell | Ericsson | per.lindell@ericsson.com | Huawei, HiSilicon, ZTE | RAN#97 | DC_R18_xBLTE_2BNR_yDL2UL | (New) DL_3A-8A-41C_n1A-n78A_UL_3A_n78A (New) DL_3A-3A-41C_n1A-n78A_UL_3A_n78A (New) DL_3A-3A-8A-41A_n1A-n78A_UL_3A_n78A (Completed) DL_3A-3A-8A_n1A-n78A_UL_3A_n78A (New) DL_3A-3A-8A-41C_n1A_UL_3A_n78A | New
New | DC_3A-3A-8A-41C_n1A-n78A | DC_8A_n1A | N/A | Only FR1 | Per Lindell | Ericsson | per.lindell@ericsson.com | Huawei, HiSilicon, ZTE | RAN#97 | DC_R18_xBLTE_2BNR_yDL2UL | (New) DL_3A-8A-41C_n1A-n78A_UL_8A_n1A (New) DL_3A-3A-8A-41A_n1A-n78A_UL_8A_n1A (Completed) DL_3A-3A-8A_n1A-n78A_UL_8A_n1A (New) DL_3A-3A-8A-41C_n1A_UL_8A_n1A | New
New | DC_3A-3A-8A-41C_n1A-n78A | DC_8A_n78A | N/A | Only FR1 | Per Lindell | Ericsson | per.lindell@ericsson.com | Huawei, HiSilicon, ZTE | RAN#97 | DC_R18_xBLTE_2BNR_yDL2UL | (New) DL_3A-8A-41C_n1A-n78A_UL_8A_n78A (New) DL_3A-3A-8A-41A_n1A-n78A_UL_8A_n78A (Completed) DL_3A-3A-8A_n1A-n78A_UL_8A_n78A (New) DL_3A-3A-8A-41C_n78A_UL_8A_n78A | New
New | DC_3A-3A-8A-41C_n1A-n78A | DC_41A_n1A | N/A | Only FR1 | Per Lindell | Ericsson | per.lindell@ericsson.com | Huawei, HiSilicon, ZTE | RAN#97 | DC_R18_xBLTE_2BNR_yDL2UL | (New) DL_3A-8A-41C_n1A-n78A_UL_41A_n1A (New) DL_3A-3A-41C_n1A-n78A_UL_41A_n1A (New) DL_3A-3A-8A-41A_n1A-n78A_UL_41A_n1A (New) DL_3A-3A-8A-41C_n1A_UL_41A_n1A | New
New | DC_3A-3A-8A-41C_n1A-n78A | DC_41A_n78A | N/A | Only FR1 | Per Lindell | Ericsson | per.lindell@ericsson.com | Huawei, HiSilicon, ZTE | RAN#97 | DC_R18_xBLTE_2BNR_yDL2UL | (New) DL_3A-8A-41C_n1A-n78A_UL_41A_n78A (New) DL_3A-3A-41C_n1A-n78A_UL_41A_n78A (New) DL_3A-3A-8A-41A_n1A-n78A_UL_41A_n78A (New) DL_3A-3A-8A-41C_n78A_UL_41A_n78A | New
New | DC_3A-3A-8A-41C_n1A-n78A | DC_41C_n1A | N/A | Only FR1 | Per Lindell | Ericsson | per.lindell@ericsson.com | Huawei, HiSilicon, ZTE | RAN#97 | DC_R18_xBLTE_2BNR_yDL2UL | (New) DL_3A-8A-41C_n1A-n78A_UL_41C_n1A (New) DL_3A-3A-41C_n1A-n78A_UL_41C_n1A (New) DL_3A-3A-8A-41A_n1A-n78A_UL_41C_n1A (New) DL_3A-3A-8A-41C_n1A_UL_41C_n1A | New
New | DC_3A-3A-8A-41C_n1A-n78A | DC_41C_n78A | N/A | Only FR1 | Per Lindell | Ericsson | per.lindell@ericsson.com | Huawei, HiSilicon, ZTE | RAN#97 | DC_R18_xBLTE_2BNR_yDL2UL | (New) DL_3A-8A-41C_n1A-n78A_UL_41C_n78A (New) DL_3A-3A-41C_n1A-n78A_UL_41C_n78A (New) DL_3A-3A-8A-41A_n1A-n78A_UL_41C_n78A (New) DL_3A-3A-8A-41C_n78A_UL_41C_n78A | New
New | DC_3A-3A-20A-41C_n1A-n78A | DC_3A_n1A | N/A | Only FR1 | Per Lindell | Ericsson | per.lindell@ericsson.com | Huawei, HiSilicon, ZTE | RAN#97 | DC_R18_xBLTE_2BNR_yDL2UL | (New) DL_3A-20A-41C_n1A-n78A_UL_3A_n1A (New) DL_3A-3A-41C_n1A-n78A_UL_3A_n1A (New) DL_3A-3A-20A-41A_n1A-n78A_UL_3A_n1A (New) DL_3A-3A-20A_n1A-n78A_UL_3A_n1A (New) DL_3A-3A-20A-41C_n1A_UL_3A_n1A | New
New | DC_3A-3A-20A-41C_n1A-n78A | DC_3A_n78A | N/A | Only FR1 | Per Lindell | Ericsson | per.lindell@ericsson.com | Huawei, HiSilicon, ZTE | RAN#97 | DC_R18_xBLTE_2BNR_yDL2UL | (New) DL_3A-20A-41C_n1A-n78A_UL_3A_n78A (New) DL_3A-3A-41C_n1A-n78A_UL_3A_n78A (New) DL_3A-3A-20A-41A_n1A-n78A_UL_3A_n78A (New) DL_3A-3A-20A_n1A-n78A_UL_3A_n78A (New) DL_3A-3A-20A-41C_n1A_UL_3A_n78A | New
New | DC_3A-3A-20A-41C_n1A-n78A | DC_20A_n1A | N/A | Only FR1 | Per Lindell | Ericsson | per.lindell@ericsson.com | Huawei, HiSilicon, ZTE | RAN#97 | DC_R18_xBLTE_2BNR_yDL2UL | (New) DL_3A-20A-41C_n1A-n78A_UL_20A_n1A (New) DL_3A-3A-20A-41A_n1A-n78A_UL_20A_n1A (New) DL_3A-3A-20A_n1A-n78A_UL_20A_n1A (New) DL_3A-3A-20A-41C_n1A_UL_20A_n1A | New
New | DC_3A-3A-20A-41C_n1A-n78A | DC_20A_n78A | N/A | Only FR1 | Per Lindell | Ericsson | per.lindell@ericsson.com | Huawei, HiSilicon, ZTE | RAN#97 | DC_R18_xBLTE_2BNR_yDL2UL | (New) DL_3A-20A-41C_n1A-n78A_UL_20A_n78A (New) DL_3A-3A-20A-41A_n1A-n78A_UL_20A_n78A (New) DL_3A-3A-20A_n1A-n78A_UL_20A_n78A (New) DL_3A-3A-20A-41C_n78A_UL_20A_n78A | New
New | DC_3A-3A-20A-41C_n1A-n78A | DC_41A_n1A | N/A | Only FR1 | Per Lindell | Ericsson | per.lindell@ericsson.com | Huawei, HiSilicon, ZTE | RAN#97 | DC_R18_xBLTE_2BNR_yDL2UL | (New) DL_3A-20A-41C_n1A-n78A_UL_41A_n1A (New) DL_3A-3A-41C_n1A-n78A_UL_41A_n1A (New) DL_3A-3A-20A-41A_n1A-n78A_UL_41A_n1A (New) DL_3A-3A-20A-41C_n1A_UL_41A_n1A | New
New | DC_3A-3A-20A-41C_n1A-n78A | DC_41A_n78A | N/A | Only FR1 | Per Lindell | Ericsson | per.lindell@ericsson.com | Huawei, HiSilicon, ZTE | RAN#97 | DC_R18_xBLTE_2BNR_yDL2UL | (New) DL_3A-20A-41C_n1A-n78A_UL_41A_n78A (New) DL_3A-3A-41C_n1A-n78A_UL_41A_n78A (New) DL_3A-3A-20A-41A_n1A-n78A_UL_41A_n78A (New) DL_3A-3A-20A-41C_n78A_UL_41A_n78A | New
New | DC_3A-3A-20A-41C_n1A-n78A | DC_41C_n1A | N/A | Only FR1 | Per Lindell | Ericsson | per.lindell@ericsson.com | Huawei, HiSilicon, ZTE | RAN#97 | DC_R18_xBLTE_2BNR_yDL2UL | (New) DL_3A-20A-41C_n1A-n78A_UL_41C_n1A (New) DL_3A-3A-41C_n1A-n78A_UL_41C_n1A (New) DL_3A-3A-20A-41A_n1A-n78A_UL_41C_n1A (New) DL_3A-3A-20A-41C_n1A_UL_41C_n1A | New
New | DC_3A-3A-20A-41C_n1A-n78A | DC_41C_n78A | N/A | Only FR1 | Per Lindell | Ericsson | per.lindell@ericsson.com | Huawei, HiSilicon, ZTE | RAN#97 | DC_R18_xBLTE_2BNR_yDL2UL | (New) DL_3A-20A-41C_n1A-n78A_UL_41C_n78A (New) DL_3A-3A-41C_n1A-n78A_UL_41C_n78A (New) DL_3A-3A-20A-41A_n1A-n78A_UL_41C_n78A (New) DL_3A-3A-20A-41C_n78A_UL_41C_n78A | New
Note on J835: R#94->R#95 TP approved CR will reflect TP in R4#103-e
Note on J836: R#94->R#95 TP approved CR will reflect TP in R4#103-e
Note on J837: R#94->R#95 TP approved CR will reflect TP in R4#103-e