## Cover Page
3GPP TSG-RAN WG4 Meeting # 104-e R4-22xxxxx
Electronic Meeting, August 15 – August 26, 2022
Source: CMCC
Title: Simulation results collection for 30kHz SCS CRS-IM
Agenda Item: 9.10.1.3
Document for: Information
Introduction
This contribution is summarized simulation results for CRS-IM in NR 30kHz SCS scenario in Rel-17 further demodulation performance enhancement WI.
Simulation assumptions are based on [1].
Reference
[1] R4-2210658, Simulation assumptions for CRS-IM (30kHz SCS TDD), CMCC.

## Summary
Alignment Results SNR for 70% of Max T-put (dB)
Parameter | CMCC | Apple | HW | Ericsson | Qualcomm | ZTE | Company 7 | Span | Average SNR
2 Rx | 7.1 | 9.1 | 8.7 | 8.4 | 10.14 | 9.42 |  | 3.04 | 9.152
4 Rx | 3.5 | 5.1 | 6.1 | 5.1 | 6.76 | 5.2 |  | 3.26 | 5.652
Impairement Results SNR for 70% of Max T-put (dB)
Parameter | CMCC | Apple | HW | Ericsson | Qualcomm | ZTE | Company 7 | Span | Average SNR | margin | requirement
2 Rx | 9.1 | 11.1 | 10.7 | 10.4 | 12.14 | 11.42 |  | 3.04 | 11.152 | 0.5 | 11.652
4 Rx | 5.5 | 7.1 | 8.1 | 7.1 | 8.76 | 7.2 |  | 3.26 | 7.652 | 0.5 | 8.152