## Cover Sheet
3GPP RAN WG4 Meeting #104-e Electronic Meeting, Aug 15 – Aug 26, 2022
Tdoc number: | R4-2212324
Agenda item: | 9.2.3.2
Source: | CMCC
Title: | Commercial terminal TRP/TRS testing results of CMCC lab
Document for: | Approval
Abstract: | This spreadsheet presents a data template to be used during the upcoming FR1 TRP TRS Performance Test Campaign to collect measurement results from aligned test labs.

## General Info
Band for FR1 TRP TRS Performance Test Campaign
Band # | n41, n78 (other bands results can also be submitted)
Bandwidth | 100 MHz
SCS | 30 kHz
Test Methodology
Test system | Anechoic Chamber system
Test configuration | Refer to 3GPP TR 38.834 v17.0.0
General DUT information
UE Type | Smartphone
Power Class | PC2 with 1Tx (1st priority), PC3 is not precluded
UE size | Size 1 (width >72mm and ≤92mm)
Operation Mode | NR Standalone (SA)
Number of Low/Mid/High end devices (optional)
Test Conditions
Usage Mode | Hand phantom only (Browsing mode): Hand Left (HL) and Hand Right (HR)
Hand Phantom | Wide Grip Hand
TRP and TRS Quantities | Clenshaw-Curtis quadrature
Lab information
Name | CMCC
Location | Beijing
ISO 17025 accredited lab | Yes
Test Methodology: | Anechoic Chamber
gNodeB Emulator | Starpoint
Note1: For UE support PC2 at one band, PC3 should not be tested.
Note2: TAS OFF should be confirmed for all the UEs (i.e., lock the UE antenna to primary antenna yielding best TRP, assistants from OEM may be needed).
Note2: Time-averaging algorithm (TAA) OFF should be confirmed for all the UEs, assistants from OEM may be needed.
Note4: 3GPP TR 38.834 v17.0.0, https://www.3gpp.org/ftp/Specs/archive/38_series/38.834/38834-h00.zip

## PC2 measurement results
DUT1 All supported bands: n1/5/8/28/41/77/78
Operating Band | Channel |  | TRP (dBm) |  | TRP_average (dBm) | Channel |  | TRS (dBm) |  | TRS_average (dBm)
|  |  | HL | HR |  |  |  | HL | HR
n41 100MHz | Low | 509202 | 13.3 | 13.1 | 14.5 | Low | 509202 | -81.3 | -81.2 | -80.8
| Mid | 518598 | 14.3 | 14.3 |  | Mid | 518598 | -80.6 | -80.8
| High | 528000 | 16.1 | 15 |  | High | 528000 | -80.4 | -80.4
n78 100MHz | Low | 623334 | 13.3 | 13.3 | 15 | Low | 623334 | -83.6 | -83.4 | -84.7
| Mid | 636666 | 14.4 | 14.1 |  | Mid | 636666 | -84.9 | -85.1
| High | 650000 | 14.5 | 14.1 |  | High | 650000 | -85.3 | -85.3
DUT2 All supported bands: n1/8/28/41/78
Operating Band | Channel |  | TRP (dBm) |  | TRP_average (dBm) | Channel |  | TRS (dBm) |  | TRS_average (dBm)
|  |  | HL | HR |  |  |  | HL | HR
n41 100MHz | Low | 509202 | 14.2 | 13.8 | 13.7 | Low | 509202 | -81 | -80.4 | -80.7
| Mid | 518598 | 13.9 | 13.4 |  | Mid | 518598 | -81 | -80.5
| High | 528000 | 13.6 | 13.5 |  | High | 528000 | -80.9 | -80.4
n78 100MHz | Low | 623334 | 16.4 | 15.9 | 16.1 | Low | 623334 | -80.3 | -79.7 | -81.4
| Mid | 636666 | 17 | 16.6 |  | Mid | 636666 | -83.2 | -82.6
| High | 650000 | 15.3 | 15.1 |  | High | 650000 | -81.8 | -79.4