## Cover Sheet
3GPP TSG-RAN WG4 Meeting #103-e Electronic Meeting, May 09 – May 20, 2022
Tdoc number:
Agenda item: | 9.1.2.2
Source: | CAICT
Title: | TRMS measurement results for bands n41, n78 , n77, n79
Document for: | Discussion
Abstract: | In this contribution, we submit commercial devices measurement data for bands n41, n77, n78, n79 to define the TRMS requirements.

## General Info
Band for NR FR1 MIMO OTA Performance Test Campaign
Band # | n41, n78 (first stage)
Bandwidth | 40MHz
SCS | 30kHz
Test Methodology
Test system | Multi-Probe Anechoic Chamber (MPAC)
Test Plan | TS 38.151
Channel Model
Channel Model (per 3GPP TS 38.151 Annex C.1) | UMa CDL-C
Mobile Speed | 30km/h
UE information
UE Type | Smartphone
Operation Mode | NR Standalone (SA) (first stage)
Test Conditions
Usage Mode | Free Space
EUT Positioning | Per 3GPP TS 38.151 Annex A.3
Lab information
Name | Apple Inc
Location | Cupertino, CA
Test Methodology: MPAC. Number of dual polarized probes | 16
gNodeB Emulator (optional) | Keysight E7515B UXM 5G Wireless Test Platform
gNodeB emulator configurations | Per 3GPP TS 38.151 Annex E.1
Max Theoretical TP [Mbps] TDD: 138.646 | 138.646
Max DL RS-EPRE at UE | -77dBm/30kHz
Channel Emulator (optional) | Keysight Propsim F64Channel Emulator

## UE mea data_n41
UE TRMS measurement data at 70% TP in Band n41
DUT | Band | SMODE,70 [dBm/30kHz] |  |  | TRMSaverage,70 [dBm/30kHz] | Number of UE orientations fail to reach 70%TP |  |  | Supported NR bands
|  | FS_DMP | FS_DML | FS_DMSU |  | FS_DMP | FS_DML | FS_DMSU
1 | n41 | -97.0385 | -97.6653 | -96.3675 | -97.056 | 0 | 0 | 0 | n1/2/5/12/14/24/26/29/30/41/48/66/70/71/77/78
2 | n41 | -96.9054 | -97.2055 | -96.1129 | -96.7653 | 0 | 0 | 0 | n1/3/8/28/41/78
3 | n41 | -96.6141 | -97.8699 | -96 | -96.8991 | 0 | 0 | 0 | n2/5/41/66/71/260/261
UE TRMS measurement data at 90% TP in Band n41
DUT | Band | SMODE,90 [dBm/30kHz] |  |  | TRMSaverage,90 [dBm/30kHz] | Number of UE orientations fail to reach 90%TP |  |  | Supported NR bands
|  | FS_DMP | FS_DML | FS_DMSU |  | FS_DMP | FS_DML | FS_DMSU
1 | n41 | -94.613 | -95.67 | -94.4536 | -94.95 | 0 | 0 | 0 | n1/2/5/12/14/24/26/29/30/41/48/66/70/71/77/78

## UE mea data_n78
UE TRMS measurement data at 70% TP in Band n78
DUT | Band | SMODE,70 [dBm/30kHz] |  |  | TRMSaverage,70 [dBm/30kHz] | Number of UE orientations fail to reach 70%TP |  |  | Supported NR bands
|  | FS_DMP | FS_DML | FS_DMSU |  | FS_DMP | FS_DML | FS_DMSU
1 | n78 | -99.2755 | -100.157 | -98.9591 | -99.494 | 0 | 0 | 0 | n1/2/5/12/14/24/26/29/30/41/48/66/70/71/77/78
4 | n78 | -98.01 | -98.44 | -98.66 | -98.38 | 0 | 0 | 0 | PAD_n78_1
5 | n78 | -99.23 | -99.6 | -97.76 | -98.97 | 0 | 0 | 0 | PAD_n78_2
UE TRMS measurement data at 90% TP in Band n78
DUT | Band | SMODE,90 [dBm/30kHz] |  |  | TRMSaverage,90 [dBm/30kHz] | Number of UE orientations fail to reach 90%TP |  |  | Supported NR bands
|  | FS_DMP | FS_DML | FS_DMSU |  | FS_DMP | FS_DML | FS_DMSU

## UE mea data_n77
UE TRMS measurement data at 70% TP in Band n78
DUT | Band | SMODE,70 [dBm/30kHz] |  |  | TRMSaverage,70 [dBm/30kHz] | Number of UE orientations fail to reach 70%TP |  |  | Supported NR bands
|  | FS_DMP | FS_DML | FS_DMSU |  | FS_DMP | FS_DML | FS_DMSU

## UE mea data_n79
UE TRMS measurement data at 70% TP in Band n78
DUT | Band | SMODE,70 [dBm/30kHz] |  |  | TRMSaverage,70 [dBm/30kHz] | Number of UE orientations fail to reach 70%TP |  |  | Supported NR bands
|  | FS_DMP | FS_DML | FS_DMSU |  | FS_DMP | FS_DML | FS_DMSU
UE TRMS measurement data at 70% TP in Band n78
DUT | Band | SMODE,70 [dBm/30kHz] |  |  | TRMSaverage,70 [dBm/30kHz] | Number of UE orientations fail to reach 70%TP |  |  | Supported NR bands
|  | FS_DMP | FS_DML | FS_DMSU |  | FS_DMP | FS_DML | FS_DMSU