## Cover Sheet
3GPP RAN WG4 Meeting #104-e Electronic Meeting, August 15 – August 26, 2022
Tdoc number: | R4-2212643
Agenda item: | 9.2.3.2
Source: | CAICT
Title: | 3GPP TRP TRS measurement results
Document for: | Discussion
Abstract: | In this contribution, we submit measurement results for defining FR1 TRP TRS requirements.

## General Info
Band for FR1 TRP TRS Performance Test Campaign
Band # | n41, n78 (other bands results can also be submitted)
Bandwidth | 100 MHz
SCS | 30 kHz
Test Methodology
Test system | Anechoic Chamber system
Test configuration | Refer to 3GPP TR 38.834 v17.0.0
General DUT information
UE Type | Smartphone
Power Class | PC2 with 1Tx (1st priority), PC3 is not precluded
UE size | Size 1 (width >72mm and ≤92mm)
Operation Mode | NR Standalone (SA)
Number of Low/Mid/High end devices (optional) | < added by test lab>
Test Conditions
Usage Mode | Hand phantom only (Browsing mode): Hand Left (HL) and Hand Right (HR)
Hand Phantom | Wide Grip Hand
TRP and TRS Quantities | traditional sin(theta) weighting
Lab information
Name | CAICT
Location | Beijing, China
ISO 17025 accredited lab | Yes
Test Methodology: | Anechoic Chamber
gNodeB Emulator | Keysight E7515B UXM 5G Wireless Test Platform
Note1: For UE support PC2 at one band, PC3 should not be tested.
Note2: TAS OFF should be confirmed for all the UEs (i.e., lock the UE antenna to primary antenna yielding best TRP, assistants from OEM may be needed).
Note2: Time-averaging algorithm (TAA) OFF should be confirmed for all the UEs, assistants from OEM may be needed.
Note4: 3GPP TR 38.834 v17.0.0, https://www.3gpp.org/ftp/Specs/archive/38_series/38.834/38834-h00.zip
The equations for TRP and TRS average have been added in this version, to align the following agreed average approach (i.e., linear average for TRP, inverse average for TRS, both by mW).

## PC2 measurement results
DUT1 All supported bands: n1/n3/n28A/n41/n77/n78
Operating Band | Channel |  | TRP (dBm) |  | TRP_average (dBm) | Channel |  | TRS (dBm) |  | TRS_average (dBm)
|  |  | HL | HR |  |  |  | HL | HR
n41 100MHz | Low | 509202 | 20.3735 | 19.5399 | 19.5925 | Low | 509202 | -86.8599 | -86.8818 | -85.9842
| Mid | 518598 | 20.0088 | 19.2745 |  | Mid | 518598 | -85.2646 | -85.4009
| High | 528000 | 19.1505 | 19.0464 |  | High | 528000 | -85.6584 | -85.5152
n78 100MHz | Low | 623334 | 17.8458 | 17.8406 | 17.1443 | Low | 623334 | -87.5067 | -87.0521 | -87.2445
| Mid | 636666 | 17.7414 | 17.5128 |  | Mid | 636666 | -88.3433 | -87.9713
| High | 650000 | 15.3648 | 15.9008 |  | High | 650000 | -85.6793 | -86.3485
DUT2 All supported bands: n1/n3/n5/n8/n28A/n41/n77/n78
Operating Band | Channel |  | TRP (dBm) |  | TRP_average (dBm) | Channel |  | TRS (dBm) |  | TRS_average (dBm)
|  |  | HL | HR |  |  |  | HL | HR
n41 100MHz | Low | 509202 | 15.0679 | 15.066 | 14.6617 | Low | 509202 | -85.0851 | -83.9332 | -84.0553
| Mid | 518598 | 14.3343 | 15.0765 |  | Mid | 518598 | -83.5365 | -84.3257
| High | 528000 | 13.633 | 14.6082 |  | High | 528000 | -84.0017 | -83.1977
n78 100MHz | Low | 623334 | 12.9124 | 14.0293 | 12.8667 | Low | 623334 | -85.925 | -85.7845 | -86.5408
| Mid | 636666 | 12.5155 | 13.8528 |  | Mid | 636666 | -86.9706 | -87.1738
| High | 650000 | 12.3159 | 10.8215 |  | High | 650000 | -86.1426 | -87.028
DUT3 All supported bands: n1/n5/n8/n28A/n41/n77/n78
Operating Band | Channel |  | TRP (dBm) |  | TRP_average (dBm) | Channel |  | TRS (dBm) |  | TRS_average (dBm)
|  |  | HL | HR |  |  |  | HL | HR
n41 100MHz | Low | 509202 | 13.7048 | 13.6539 | 14.0134 | Low | 509202 | -85.7859 | -86.2108 | -85.4226
| Mid | 518598 | 13.9996 | 14.0653 |  | Mid | 518598 | -85.054 | -85.3623
| High | 528000 | 13.9238 | 14.6564 |  | High | 528000 | -84.9814 | -84.9918
n78 100MHz | Low | 623334 | 11.0887 | 11.2439 | 13.1321 | Low | 623334 | -85.7529 | -84.185 | -85.7943
| Mid | 636666 | 13.4087 | 13.6548 |  | Mid | 636666 | -86.8517 | -86.2729
| High | 650000 | 14.0947 | 14.225 |  | High | 650000 | -85.2842 | -85.9552
DUT4 All supported bands: n1/n3/n5/n8/n28A/n41/n77/n78
Operating Band | Channel |  | TRP (dBm) |  | TRP_average (dBm) | Channel |  | TRS (dBm) |  | TRS_average (dBm)
|  |  | HL | HR |  |  |  | HL | HR
n41 100MHz | Low | 509202 | 17.2113 | 18.1659 | 16.7682 | Low | 509202 | -86.0019 | -86.4052 | -85.5412
| Mid | 518598 | 16.0202 | 16.9744 |  | Mid | 518598 | -85.152 | -85.3355
| High | 528000 | 15.3325 | 16.3301 |  | High | 528000 | -85.1112 | -85.0557
n78 100MHz | Low | 623334 | 15.7824 | 14.8579 | 15.7807 | Low | 623334 | -88.5066 | -88.4392 | -89.0187
| Mid | 636666 | 16.215 | 14.9757 |  | Mid | 636666 | -89.3226 | -89.0063
| High | 650000 | 16.8274 | 15.7041 |  | High | 650000 | -89.4074 | -89.3245
DUT5 All supported bands: n2/n5/n7/n25/n28/n38/n41/n66/n71/n77/n78
Operating Band | Channel |  | TRP (dBm) |  | TRP_average (dBm) | Channel |  | TRS (dBm) |  | TRS_average (dBm)
|  |  | HL | HR |  |  |  | HL | HR
n41 100MHz | Low | 509202 |  |  |  | Low | 509202
| Mid | 518598 |  |  |  | Mid | 518598
| High | 528000 |  |  |  | High | 528000
n78 100MHz | Low | 623334 | 16.8537 | 19.6949 | 17.2384 | Low | 623334 | -87.1658 | -86.5927 | -88.324
| Mid | 636666 | 17.861 | 19.079 |  | Mid | 636666 | -88.7869 | -88.6204
| High | 650000 | 12.8076 | 11.7373 |  | High | 650000 | -89.0487 | -89.1091
DUT6 All supported bands: n1/n3/n5/n7/n8/n20/n28/n38/n40/n41/n66/n77/n78
Operating Band | Channel |  | TRP (dBm) |  | TRP_average (dBm) | Channel |  | TRS (dBm) |  | TRS_average (dBm)
|  |  | HL | HR |  |  |  | HL | HR
n41 100MHz | Low | 509202 | 14.6953 | 13.6952 | 12.4324 | Low | 509202 | -84.7189 | -84.4993 | -83.275
| Mid | 518598 | 12.5147 | 11.4565 |  | Mid | 518598 | -82.9053 | -82.5572
| High | 528000 | 10.8028 | 9.1872 |  | High | 528000 | -82.2719 | -81.8487
n78 100MHz | Low | 623334 | 18.2897 | 16.9719 | 16.5072 | Low | 623334 | -86.0189 | -86.6004 | -86.8588
| Mid | 636666 | 16.2465 | 14.403 |  | Mid | 636666 | -86.8165 | -87.5912
| High | 650000 | 16.2959 | 15.8994 |  | High | 650000 | -86.4361 | -87.4744
DUT7 All supported bands: n25/n41/n66/n71/n77
Operating Band | Channel |  | TRP (dBm) |  | TRP_average (dBm) | Channel |  | TRS (dBm) |  | TRS_average (dBm)
|  |  | HL | HR |  |  |  | HL | HR
n41 100MHz | Low | 509202 | 17.3492 | 17.059 | 16.2735 | Low | 509202 | -88.2715 | -88.0114 | -87.2086
| Mid | 518598 | 16.9036 | 15.2244 |  | Mid | 518598 | -86.7782 | -86.8822
| High | 528000 | 15.7577 | 14.6688 |  | High | 528000 | -86.4066 | -86.5286
n78 100MHz | Low | 623334 |  |  |  | Low | 623334
| Mid | 636666 |  |  |  | Mid | 636666
| High | 650000 |  |  |  | High | 650000
DUT8 All supported bands: n25/n41/n66/n71/n77
Operating Band | Channel |  | TRP (dBm) |  | TRP_average (dBm) | Channel |  | TRS (dBm) |  | TRS_average (dBm)
|  |  | HL | HR |  |  |  | HL | HR
n41 100MHz | Low | 509202 | 14.0512 | 13.2935 | 13.4627 | Low | 509202 | -86.2368 | -85.2345 | -84.9886
| Mid | 518598 | 14.1624 | 13.1963 |  | Mid | 518598 | -84.5993 | -84.1711
| High | 528000 | 12.5364 | 13.3298 |  | High | 528000 | -85.0173 | -84.3308
n78 100MHz | Low | 623334 |  |  |  | Low | 623334
| Mid | 636666 |  |  |  | Mid | 636666
| High | 650000 |  |  |  | High | 650000
DUT9 All supported bands: n2/n5/n25/n29/n41/n66/n70/n71
Operating Band | Channel |  | TRP (dBm) |  | TRP_average (dBm) | Channel |  | TRS (dBm) |  | TRS_average (dBm)
|  |  | HL | HR |  |  |  | HL | HR
n41 100MHz | Low | 509202 | 13.0028 | 12.8961 | 12.6768 | Low | 509202 | -85.743 | -84.9446 | -84.765
| Mid | 518598 | 12.7898 | 12.1157 |  | Mid | 518598 | -84.6526 | -84.3379
| High | 528000 | 12.2266 | 12.9446 |  | High | 528000 | -84.4639 | -84.2659
n78 100MHz | Low | 623334 |  |  |  | Low | 623334
| Mid | 636666 |  |  |  | Mid | 636666
| High | 650000 |  |  |  | High | 650000
DUT10 All supported bands: n1/n2/n3/n5/n7/n8/n12/n20/n25/n28/n30/n38/n40/n41/n48/n66/n77/n78/n79
Operating Band | Channel |  | TRP (dBm) |  | TRP_average (dBm) | Channel |  | TRS (dBm) |  | TRS_average (dBm)
|  |  | HL | HR |  |  |  | HL | HR
n41 100MHz | Low | 509202 | 18.9368 | 19.0276 | 18.8823 | Low | 509202 | -85.4768 | -84.8308 | -84.3201
| Mid | 518598 | 19.2813 | 19.298 |  | Mid | 518598 | -84.1732 | -83.7042
| High | 528000 | 18.2979 | 18.3398 |  | High | 528000 | -83.7797 | -83.627
n78 100MHz | Low | 623334 | 15.3923 | 15.5119 | 15.6173 | Low | 623334 | -84.9688 | -85.246 | -85.3585
| Mid | 636666 | 15.4828 | 15.2516 |  | Mid | 636666 | -85.8237 | -86.1696
| High | 650000 | 16.4364 | 15.5213 |  | High | 650000 | -84.4008 | -85.3187
DUT11 All supported bands: n1/n2/n3/n5/n8/n20/n28A/n38/n41/n66/n77/n78/n79
Operating Band | Channel |  | TRP (dBm) |  | TRP_average (dBm) | Channel |  | TRS (dBm) |  | TRS_average (dBm)
|  |  | HL | HR |  |  |  | HL | HR
n41 100MHz | Low | 509202 | 14.649 | 15.574 | 15.2241 | Low | 509202 | -86.6034 | -85.4901 | -85.3119
| Mid | 518598 | 15.0214 | 15.0115 |  | Mid | 518598 | -84.8009 | -84.0694
| High | 528000 | 15.6664 | 15.3369 |  | High | 528000 | -86.1699 | -84.0806
n78 100MHz | Low | 623334 | 10.8702 | 10.8688 | 12.7657 | Low | 623334 | -86.1901 | -86.2472 | -87.2035
| Mid | 636666 | 13.8083 | 13.6706 |  | Mid | 636666 | -87.8632 | -88.141
| High | 650000 | 13.0938 | 13.2813 |  | High | 650000 | -87.134 | -87.2753
DUT12 All supported bands: n41/n78/n79
Operating Band | Channel |  | TRP (dBm) |  | TRP_average (dBm) | Channel |  | TRS (dBm) |  | TRS_average (dBm)
|  |  | HL | HR |  |  |  | HL | HR
n41 100MHz | Low | 509202 |  |  |  | Low | 509202
| Mid | 518598 |  |  |  | Mid | 518598
| High | 528000 |  |  |  | High | 528000
n78 100MHz | Low | 623334 | 17.6188 | 15.8765 | 17.2252 | Low | 623334 | -82.8864 | -81.4744 | -82.8067
| Mid | 636666 | 18.5598 | 16.3147 |  | Mid | 636666 | -83.7782 | -82.0593
| High | 650000 | 18.2133 | 15.9524 |  | High | 650000 | -84.0085 | -82.0196
DUT13 All supported bands: n1/n3/n7/n28A/n38/n41/n66/n77/n78/n79
Operating Band | Channel |  | TRP (dBm) |  | TRP_average (dBm) | Channel |  | TRS (dBm) |  | TRS_average (dBm)
|  |  | HL | HR |  |  |  | HL | HR
n41 100MHz | Low | 509202 |  |  |  | Low | 509202
| Mid | 518598 |  |  |  | Mid | 518598
| High | 528000 |  |  |  | High | 528000
n78 100MHz | Low | 623334 | 15.3917 | 14.4165 | 15.1493 | Low | 623334 | -89.2965 | -88.7152 | -88.9165
| Mid | 636666 | 15.5095 | 15.1015 |  | Mid | 636666 | -89.4407 | -89.2279
| High | 650000 | 15.747 | 14.5682 |  | High | 650000 | -88.4849 | -88.1892
DUT14 All supported bands: at least n41/n78/n79
Operating Band | Channel |  | TRP (dBm) |  | TRP_average (dBm) | Channel |  | TRS (dBm) |  | TRS_average (dBm)
|  |  | HL | HR |  |  |  | HL | HR
n41 100MHz | Low | 509202 |  |  |  | Low | 509202
| Mid | 518598 |  |  |  | Mid | 518598
| High | 528000 |  |  |  | High | 528000
n78 100MHz | Low | 623334 | 13.5015 | 12.9478 | 15.225 | Low | 623334 | -87.774 | -87.8626 | -87.5511
| Mid | 636666 | 14.8211 | 16.2584 |  | Mid | 636666 | -87.8283 | -88.1063
| High | 650000 | 15.796 | 16.7334 |  | High | 650000 | -86.6007 | -86.9326