## Cover Sheet
3GPP RAN WG4 Meeting #104-e Electronic Meeting, August 15 – August 26, 2022
Tdoc number: | R4-2212811
Agenda item: | 9.2.3.2
Source: | vivo
Title: | Measurement results for TRP TRS Performance Test Campaign
Document for: | Approval
Abstract: | This spreadsheet presents measurement results to FR1 TRP TRS Performance Test Campaign from vivo.

## General Info
Band for FR1 TRP TRS Performance Test Campaign
Band # | n41, n78
Bandwidth | 100 MHz
SCS | 30 kHz
Test Methodology
Test system | Anechoic Chamber system
Test configuration | Refer to 3GPP TR 38.834 v17.0.0
General DUT information
UE Type | Smartphone
Power Class | PC2 with 1Tx (1st priority)
UE size | Size 1 (width >72mm and ≤92mm)
Operation Mode | NR Standalone (SA)
Number of Low/Mid/High end devices (optional) | < added by test lab>
Test Conditions
Usage Mode | Hand phantom only (Browsing mode): Hand Left (HL) and Hand Right (HR)
Hand Phantom | Wide Grip Hand
TRP and TRS Quantities | Traditional sin(theta) weighting
Lab information
Name | <vivo OTA lab >
Location | < Dongguan, Guangdong>
ISO 17025 accredited lab | Yes
Test Methodology: | Anechoic Chamber
gNodeB Emulator | < Anritsu MT8000A>
Note1: For UE support PC2 at one band, PC3 should not be tested.
Note2: TAS OFF should be confirmed for all the UEs (i.e., lock the UE antenna to primary antenna yielding best TRP, assistants from OEM may be needed).
Note2: Time-averaging algorithm (TAA) OFF should be confirmed for all the UEs, assistants from OEM may be needed.
Note4: 3GPP TR 38.834 v17.0.0, https://www.3gpp.org/ftp/Specs/archive/38_series/38.834/38834-h00.zip

## PC2 measurement results
DUT1 All supported bands: N1/3/5/8/28/41/77/78/79
Operating Band | Channel |  | TRP (dBm) |  | TRP_average (dBm) | Channel |  | TRS (dBm) |  | TRS_average (dBm)
|  |  | HL | HR |  |  |  | HL | HR
n41 100MHz | Low | 509202 | 13.0617 | 12.9072 | 13.0144 | Low | 509202 | -84.3733 | -84.2148 | -83.9091
| Mid | 518598 | 13.7414 | 13.6113 |  | Mid | 518598 | -84.2774 | -84.158
| High | 528000 | 12.281 | 12.2533 |  | High | 528000 | -83.1321 | -83.1028
n78 100MHz | Low | 623334 | 10.9508 | 10.2827 | 12.5819 | Low | 623334 | -83.0604 | -83.1394 | -83.5995
| Mid | 636666 | 13.4549 | 12.9258 |  | Mid | 636666 | -84.4443 | -84.379
| High | 650000 | 13.7777 | 13.0042 |  | High | 650000 | -83.3569 | -82.946
DUT2 All supported bands:N1/5/8/28/41/77/78
Operating Band | Channel |  | TRP (dBm) |  | TRP_average (dBm) | Channel |  | TRS (dBm) |  | TRS_average (dBm)
|  |  | HL | HR |  |  |  | HL | HR
n41 100MHz | Low | 509202 | 15.7503 | 16.0765 | 16.1264 | Low | 509202 | -83.1676 | -83.9066 | -83.7856
| Mid | 518598 | 16.3538 | 15.802 |  | Mid | 518598 | -84.2616 | -84.3306
| High | 528000 | 16.3177 | 16.4105 |  | High | 528000 | -83.3452 | -83.5688
n78 100MHz | Low | 623334 | 14.687 | 14.5604 | 14.5686 | Low | 623334 | -86.4196 | -86.8875 | -86.3662
| Mid | 636666 | 15.4205 | 14.512 |  | Mid | 636666 | -86.9899 | -87.4926
| High | 650000 | 14.1317 | 13.9444 |  | High | 650000 | -84.7311 | -84.9595
DUT3 All supported bands: N1/5/8/28/41/77/78
Operating Band | Channel |  | TRP (dBm) |  | TRP_average (dBm) | Channel |  | TRS (dBm) |  | TRS_average (dBm)
|  |  | HL | HR |  |  |  | HL | HR
n41 100MHz | Low | 509202 | 12.4305 | 12.105 | 12.5017 | Low | 509202 | -84.4474 | -84.0269 | -84.2192
| Mid | 518598 | 13.1453 | 13.2847 |  | Mid | 518598 | -84.7144 | -84.2965
| High | 528000 | 11.8209 | 12.0019 |  | High | 528000 | -83.9796 | -83.7823
n78 100MHz | Low | 623334 | 11.173 | 11.1559 | 12.3567 | Low | 623334 | -82.6287 | -82.929 | -84.4088
| Mid | 636666 | 12.9262 | 11.6932 |  | Mid | 636666 | -85.2794 | -85.214
| High | 650000 | 12.6752 | 13.8352 |  | High | 650000 | -84.628 | -85.0068
DUT4 All supported bands: N1/2/3/8/20/28/41/77/78
Operating Band | Channel |  | TRP (dBm) |  | TRP_average (dBm) | Channel |  | TRS (dBm) |  | TRS_average (dBm)
|  |  | HL | HR |  |  |  | HL | HR
n41 100MHz | Low | 509202 | 15.2942 | 14.9619 | 15.3161 | Low | 509202 | -84.3087 | -84.2678 | -84.1792
| Mid | 518598 | 16.117 | 15.6315 |  | Mid | 518598 | -85.0476 | -84.189
| High | 528000 | 15.766 | 13.7445 |  | High | 528000 | -83.9755 | -83.0514
n78 100MHz | Low | 623334 | 14.5951 | 15.0939 | 14.5936 | Low | 623334 | -86.4622 | -87.7514 | -86.4708
| Mid | 636666 | 14.8452 | 15.178 |  | Mid | 636666 | -86.6256 | -87.44
| High | 650000 | 13.672 | 13.9645 |  | High | 650000 | -84.2664 | -85.3402
DUT5 All supported bands: N1/3/5/8/28/41/77/78
Operating Band | Channel |  | TRP (dBm) |  | TRP_average (dBm) | Channel |  | TRS (dBm) |  | TRS_average (dBm)
|  |  | HL | HR |  |  |  | HL | HR
n41 100MHz | Low | 509202 | 11.7671 | 11.4428 | 12.807 | Low | 509202 | -82.3007 | -82.3937 | -83.2649
| Mid | 518598 | 13.6245 | 12.903 |  | Mid | 518598 | -83.6003 | -83.7045
| High | 528000 | 13.4638 | 13.1805 |  | High | 528000 | -83.786 | -83.5448
n78 100MHz | Low | 623334 | 12.5801 | 12.2677 | 12.9775 | Low | 623334 | -87.1234 | -86.649 | -87.0799
| Mid | 636666 | 13.7787 | 14.4805 |  | Mid | 636666 | -87.5957 | -87.4796
| High | 650000 | 12.2364 | 11.893 |  | High | 650000 | -86.6651 | -86.8705
DUT6 All supported bands:N1/3/5/8/28/41/77/78
Operating Band | Channel |  | TRP (dBm) |  | TRP_average (dBm) | Channel |  | TRS (dBm) |  | TRS_average (dBm)
|  |  | HL | HR |  |  |  | HL | HR
n41 100MHz | Low | 509202 | 11.1518 | 10.3815 | 12.4806 | Low | 509202 | -82.3433 | -82.2386 | -83.0525
| Mid | 518598 | 13.8117 | 11.7346 |  | Mid | 518598 | -83.5735 | -83.431
| High | 528000 | 13.8117 | 12.8443 |  | High | 528000 | -83.3018 | -83.2395
n78 100MHz | Low | 623334 | 12.0993 | 11.4719 | 11.4699 | Low | 623334 | -86.2244 | -84.08 | -85.9524
| Mid | 636666 | 12.4224 | 11.6028 |  | Mid | 636666 | -86.8826 | -86.1683
| High | 650000 | 10.7434 | 10.051 |  | High | 650000 | -86.0917 | -85.7893
DUT7 All supported bands:N1/3/5/8/28/41/78
Operating Band | Channel |  | TRP (dBm) |  | TRP_average (dBm) | Channel |  | TRS (dBm) |  | TRS_average (dBm)
|  |  | HL | HR |  |  |  | HL | HR
n41 100MHz | Low | 509202 | 12.1467 | 11.8099 | 12.348 | Low | 509202 | -82.8524 | -82.9686 | -83.6896
| Mid | 518598 | 12.964 | 13.0855 |  | Mid | 518598 | -84.3868 | -84.3418
| High | 528000 | 11.5266 | 12.3334 |  | High | 528000 | -83.4637 | -83.8718
n78 100MHz | Low | 623334 | 12.4129 | 11.6553 | 12.6892 | Low | 623334 | -86.7774 | -86.0616 | -86.7078
| Mid | 636666 | 13.7619 | 13.1462 |  | Mid | 636666 | -87.7286 | -87.0063
| High | 650000 | 12.2379 | 12.6061 |  | High | 650000 | -86.6499 | -85.7345
DUT8 All supported bands: N1/28/41/77/78
Operating Band | Channel |  | TRP (dBm) |  | TRP_average (dBm) | Channel |  | TRS (dBm) |  | TRS_average (dBm)
|  |  | HL | HR |  |  |  | HL | HR
n41 100MHz | Low | 509202 | 13.2897 | 13.6566 | 13.9316 | Low | 509202 | -83.5911 | -83.3961 | -83.4954
| Mid | 518598 | 14.5404 | 14.1205 |  | Mid | 518598 | -83.9811 | -83.9405
| High | 528000 | 13.9987 | 13.8803 |  | High | 528000 | -82.9734 | -82.9764
n78 100MHz | Low | 623334 | 16.1909 | 16.2103 | 15.8244 | Low | 623334 | -87.1218 | -87.4296 | -86.7408
| Mid | 636666 | 16.865 | 17.0926 |  | Mid | 636666 | -88.3542 | -88.1968
| High | 650000 | 13.009 | 14.1886 |  | High | 650000 | -82.7947 | -83.6001
DUT9 All supported bands: N1/3/5/8/28/41/77/78
Operating Band | Channel |  | TRP (dBm) |  | TRP_average (dBm) | Channel |  | TRS (dBm) |  | TRS_average (dBm)
|  |  | HL | HR |  |  |  | HL | HR
n41 100MHz | Low | 509202 | 13.0152 | 13.0426 | 13.1115 | Low | 509202 | -82.3681 | -82.6141 | -83.2329
| Mid | 518598 | 13.5107 | 13.6026 |  | Mid | 518598 | -83.9143 | -84.2285
| High | 528000 | 12.5789 | 12.8294 |  | High | 528000 | -82.5805 | -83.3414
n78 100MHz | Low | 623334 | 14.2208 | 14.0863 | 14.1973 | Low | 623334 | -83.4148 | -84.1496 | -83.8063
| Mid | 636666 | 13.8546 | 13.7609 |  | Mid | 636666 | -83.6099 | -84.462
| High | 650000 | 14.6359 | 14.5517 |  | High | 650000 | -83.1671 | -83.9008
DUT10 All supported bands: N1/5/8/28/41/77/78
Operating Band | Channel |  | TRP (dBm) |  | TRP_average (dBm) | Channel |  | TRS (dBm) |  | TRS_average (dBm)
|  |  | HL | HR |  |  |  | HL | HR
n41 100MHz | Low | 509202 | 13.2217 | 13.0712 | 14.7378 | Low | 509202 | -81.7312 | -81.7217 | -82.8949
| Mid | 518598 | 15.6306 | 15.4462 |  | Mid | 518598 | -83.6083 | -83.376
| High | 528000 | 15.2125 | 15.122 |  | High | 528000 | -83.2663 | -83.2567
n78 100MHz | Low | 623334 | 13.8042 | 14.0577 | 12.9556 | Low | 623334 | -84.7548 | -84.8098 | -83.9638
| Mid | 636666 | 13.4408 | 13.761 |  | Mid | 636666 | -85.2086 | -84.5427
| High | 650000 | 11.1164 | 10.104 |  | High | 650000 | -81.4667 | -81.3513
DUT11 All supported bands: N1/5/8/28/41/77/78
Operating Band | Channel |  | TRP (dBm) |  | TRP_average (dBm) | Channel |  | TRS (dBm) |  | TRS_average (dBm)
|  |  | HL | HR |  |  |  | HL | HR
n41 100MHz | Low | 509202 | 12.7322 | 12.7246 | 13.2744 | Low | 509202 | -81.3342 | -80.9266 | -82.1623
| Mid | 518598 | 14.2306 | 11.7155 |  | Mid | 518598 | -82.9355 | -82.9296
| High | 528000 | 13.8401 | 13.8906 |  | High | 528000 | -82.1698 | -82.2967
n78 100MHz | Low | 623334 | 11.4325 | 11.3974 | 11.6758 | Low | 623334 | -84.4627 | -84.1254 | -84.1752
| Mid | 636666 | 12.3926 | 12.5293 |  | Mid | 636666 | -85.1585 | -84.9034
| High | 650000 | 11.2244 | 10.8066 |  | High | 650000 | -82.8024 | -83.0816
DUT12 All supported bands: N1/5/8/28/41/77/78
Operating Band | Channel |  | TRP (dBm) |  | TRP_average (dBm) | Channel |  | TRS (dBm) |  | TRS_average (dBm)
|  |  | HL | HR |  |  |  | HL | HR
n41 100MHz | Low | 509202 | 12.5956 | 11.9872 | 13.3349 | Low | 509202 | -82.9993 | -82.4459 | -83.8803
| Mid | 518598 | 14.336 | 13.9751 |  | Mid | 518598 | -84.4479 | -84.3017
| High | 528000 | 13.1586 | 13.5264 |  | High | 528000 | -84.1153 | -84.5539
n78 100MHz | Low | 623334 | 13.1989 | 13.6318 | 13.4409 | Low | 623334 | -82.4849 | -82.8527 | -83.2238
| Mid | 636666 | 14.1515 | 14.7514 |  | Mid | 636666 | -84.6311 | -85.2109
| High | 650000 | 11.4153 | 12.7454 |  | High | 650000 | -80.8883 | -81.621
DUT13 All supported bands: N1/5/8/28/41/77/78
Operating Band | Channel |  | TRP (dBm) |  | TRP_average (dBm) | Channel |  | TRS (dBm) |  | TRS_average (dBm)
|  |  | HL | HR |  |  |  | HL | HR
n41 100MHz | Low | 509202 | 11.3817 | 13.1925 | 12.8166 | Low | 509202 | -83.5778 | -85.438 | -84.8927
| Mid | 518598 | 12.8522 | 13.6364 |  | Mid | 518598 | -84.2381 | -85.8089
| High | 528000 | 12.43 | 13.0702 |  | High | 528000 | -84.1033 | -85.6799
n78 100MHz | Low | 623334 | 11.4278 | 11.0173 | 11.1188 | Low | 623334 | -83.9581 | -83.8203 | -84.8766
| Mid | 636666 | 11.7058 | 11.6506 |  | Mid | 636666 | -86.453 | -86.411
| High | 650000 | 10.1188 | 10.5639 |  | High | 650000 | -83.6937 | -83.8176
DUT14 All supported bands: N1/2/3/5/7/8/20/28/38/40/41/66/77/78/79
Operating Band | Channel |  | TRP (dBm) |  | TRP_average (dBm) | Channel |  | TRS (dBm) |  | TRS_average (dBm)
|  |  | HL | HR |  |  |  | HL | HR
n41 100MHz | Low | 509202 | 15.5269 | 15.5522 | 15.6025 | Low | 509202 | -86.6444 | -86.5835 | -86.7853
| Mid | 518598 | 16.1049 | 16.0883 |  | Mid | 518598 | -87.1453 | -86.816
| High | 528000 | 15.2402 | 14.9869 |  | High | 528000 | -86.9009 | -86.5939
n78 100MHz | Low | 623334 | 14.1792 | 13.2198 | 14.8074 | Low | 623334 | -83.72 | -84.05 | -85.335
| Mid | 636666 | 16.466 | 15.709 |  | Mid | 636666 | -84.83 | -86.8226
| High | 650000 | 14.7323 | 13.6279 |  | High | 650000 | -85.78 | -85.98
DUT15 All supported bands: N1/3/28/41/77/78
Operating Band | Channel |  | TRP (dBm) |  | TRP_average (dBm) | Channel |  | TRS (dBm) |  | TRS_average (dBm)
|  |  | HL | HR |  |  |  | HL | HR
n41 100MHz | Low | 509202 | 14.1031 | 13.8804 | 13.4314 | Low | 509202 | -82.6227 | -81.8437 | -82.1929
| Mid | 518598 | 13.8476 | 13.8453 |  | Mid | 518598 | -82.6027 | -82.547
| High | 528000 | 12.1546 | 12.3407 |  | High | 528000 | -82.0772 | -81.3077
n78 100MHz | Low | 623334 | 12.052 | 12.9318 | 12.6578 | Low | 623334 | -84.2173 | -85.0826 | -84.7049
| Mid | 636666 | 13.575 | 14.3615 |  | Mid | 636666 | -85.7808 | -86.0654
| High | 650000 | 10.7924 | 11.1012 |  | High | 650000 | -83.01 | -83.09